## LOVIISA-1
2019 Operating Experience
FI-1 | [8 empty] | LOVIISA-1 | [26 empty] | FINLAND
Status at end of year | [7 empty] | : | Operational
Operator | [7 empty] | : | FORTUMPH (FORTUM POWER AND HEAT OY (former IVO))
Owner | [7 empty] | : | FORTUMPH (FORTUM POWER AND HEAT OY (former IVO))
Reactor Supplier | [7 empty] | : | AEE (ATOMENERGOEXPORT)
Turbine Supplier | [7 empty] | : | AEE (ATOMENERGOEXPORT)
Reactor Unit Details | [27 empty] | Key Dates
Reactor type and model | [12 empty] | : |  |  | PWR / VVER V-213 | [11 empty] | Construction Date | [15 empty] | : |  |  | 1971-05-01
Thermal power | [12 empty] | : |  |  | 1500 | [8 empty] | MWth |  |  | Grid Date | [15 empty] | : |  |  | 1977-02-08
Gross electrical power | [12 empty] | : |  |  | 531 | [8 empty] | MWe |  |  | Commercial Date | [15 empty] | : |  |  | 1977-05-09
Reference unit power (net) | [12 empty] | : |  |  | 507 | [8 empty] | MWe |  |  | Age at end of year | [15 empty] | : |  |  | 42 years
Design Characteristics
| Primary Systems | [28 empty] | Operating coolant pressure [MPa] | [15 empty] | : |  |  | 12.25
| Reactor vessel centreline orientation | [13 empty] | : |  |  | Vertical | [11 empty] | Reactor outlet temperature [°C] | [15 empty] | : |  |  | 301
| Fuel material | [13 empty] | : |  |  | UO2 | [11 empty] | Number of SG | [15 empty] | : |  |  | 6
| Refuelling type | [13 empty] | : |  |  | OFF-line | [11 empty] | Containment type | [15 empty] | : |  |  | Single
| Moderator material | [13 empty] | : |  |  | H2O | [11 empty] | Containment design pressure [MPa] | [15 empty] | : |  |  | 0.07
| Average fuel enrichment [% of U235] | [13 empty] | : |  |  | 4.3 | [11 empty] | Secondary systems
| Refuelling frequency [month] | [13 empty] | : |  |  | 12 | [11 empty] | Number of turbine-generators per unit/reactor | [15 empty] | : |  |  | 2
| Part of the core refuelled [%] | [13 empty] | : |  |  | 25 | [11 empty] | Turbine speed [rpm] | [15 empty] | : |  |  | 3000
| Average discharge burnup [MWd/t] | [13 empty] | : |  |  | 45000 | [11 empty] | Number of LP cylinders per turbine | [15 empty] | : |  |  | 2
| Active core diameter [m] | [13 empty] | : |  |  | 2.73 | [11 empty] | HP cylinder inlet steam pressure [MPa] | [15 empty] | : |  |  | 4.4
| Active core height/length [m] | [13 empty] | : |  |  | 2.42 | [11 empty] | Output voltage [kV] | [15 empty] | : |  |  | 15.75
| Number of fissile fuel assemblies/bundles | [13 empty] | : |  |  | 313 | [11 empty] | Primary means of condenser cooling | [15 empty] | : |  |  | Sea (once-through)
| Fuel linear heat generation rate [kW/m] | [13 empty] | : |  |  | 15.6 | [11 empty] | Number of main condensate pumps | [15 empty] | : |  |  | 3
| Number of control rod assemblies | [13 empty] | : |  |  | 37 | [11 empty] | Number of FW pumps for full power operation | [15 empty] | : |  |  | 4
| Number of external reactor coolant loops | [13 empty] | : |  |  | 6 | [11 empty] | Number of on-site safety related diesel generators | [15 empty] | : |  |  | 4
| Coolant type | [13 empty] | : |  |  | H2O | [11 empty] | Non-electrical applications | [15 empty] | : |  |  | none
Annual Production Results (2019)
Net Energy Production | [18 empty] | : | 4109.79 GW(e).h | [8 empty] | Forced Loss Rate (FLR) | [15 empty] | : |  |  | 0.05 %
Energy Availability Factor (EAF) | [18 empty] | : | 92.9 % | [8 empty] | Unplanned Capability Loss Factor (UCL) | [15 empty] | : |  |  | 0.71 %
Unit Capability Factor (UCF) | [18 empty] | : | 94.1 % | [8 empty] | Planned Unavailability Factor (PUF) | [15 empty] | : |  |  | 5.19 %
Load Factor (LF) | [18 empty] | : | 92.54 % | [8 empty] | Externally cause unavailability (XUF) | [15 empty] | : |  |  | 1.2 %
Operating Factor (OF) | [18 empty] | : | 94.41 % | [8 empty] | Total off-line time | [15 empty] | : |  |  | 490 hours
Annual Summary
[5 empty] | Jan | Feb |  |  |  | Mar |  | Apr | [8 empty] | May |  |  | Jun | [6 empty] | Jul |  | Aug |  |  |  | Sep |  |  | Oct |  |  | Nov | [9 empty] | Dec |  |  | Annual
GW(e)-h |  |  |  |  | 376.18 | 339.77 |  |  |  | 375.86 |  | 362.76 | [8 empty] | 372.28 |  |  | 358.87 | [6 empty] | 365.78 |  | 353.95 |  |  |  | 94.04 |  |  | 372.73 |  |  | 362.07 | [9 empty] | 375.49 |  |  | 4109.79
EAF [%] |  |  |  |  | 100.00 | 100.00 |  |  |  | 99.97 |  | 99.62 | [8 empty] | 99.12 |  |  | 98.66 | [6 empty] | 97.37 |  | 94.65 |  |  |  | 25.76 |  |  | 99.09 |  |  | 99.64 | [9 empty] | 100.00 |  |  | 92.90
UCF [%] |  |  |  |  | 100.00 | 100.00 |  |  |  | 99.97 |  | 100.00 | [8 empty] | 100.00 |  |  | 100.00 | [6 empty] | 100.00 |  | 99.46 |  |  |  | 28.76 |  |  | 100.00 |  |  | 100.00 | [9 empty] | 100.00 |  |  | 94.10
LF [%] |  |  |  |  | 99.73 | 99.73 |  |  |  | 99.78 |  | 99.38 | [8 empty] | 98.69 |  |  | 98.31 | [6 empty] | 96.97 |  | 93.83 |  |  |  | 25.76 |  |  | 98.68 |  |  | 99.19 | [9 empty] | 99.55 |  |  | 92.54
OF [%] |  |  |  |  | 100.00 | 100.00 |  |  |  | 100.00 |  | 100.00 | [8 empty] | 100.00 |  |  | 100.00 | [6 empty] | 100.00 |  | 100.00 |  |  |  | 31.94 |  |  | 100.00 |  |  | 100.00 | [9 empty] | 100.00 |  |  | 94.41
FLR [%] |  |  |  |  | 0.00 | 0.00 |  |  |  | 0.03 |  | 0.00 | [8 empty] | 0.00 |  |  | 0.00 | [6 empty] | 0.00 |  | 0.54 |  |  |  | 0.00 |  |  | 0.00 |  |  | 0.00 | [9 empty] | 0.00 |  |  | 0.05
UCL [%] |  |  |  |  | 0.00 | 0.00 |  |  |  | 0.03 |  | 0.00 | [8 empty] | 0.00 |  |  | 0.00 | [6 empty] | 0.00 |  | 0.54 |  |  |  | 8.06 |  |  | 0.00 |  |  | 0.00 | [9 empty] | 0.00 |  |  | 0.71
PUF [%] |  |  |  |  | 0.00 | 0.00 |  |  |  | 0.00 |  | 0.00 | [8 empty] | 0.00 |  |  | 0.00 | [6 empty] | 0.00 |  | 0.00 |  |  |  | 63.18 |  |  | 0.00 |  |  | 0.00 | [9 empty] | 0.00 |  |  | 5.19
XUF [%] |  |  |  |  | 0.00 | 0.00 |  |  |  | 0.00 |  | 0.38 | [8 empty] | 0.88 |  |  | 1.34 | [6 empty] | 2.63 |  | 4.81 |  |  |  | 3.00 |  |  | 0.91 |  |  | 0.36 | [9 empty] | 0.00 |  |  | 1.20
Historical Summary
Lifetime energy generation | [13 empty] | : |  |  | 153790.71 GW(e).h | [11 empty] | Cumulative Forced Loss Rate (FLR) | [21 empty] | : | 2.56 %
Cumulative Energy Availability Factor (EAF) | [13 empty] | : |  |  | 87.99 % | [11 empty] | Cumulative Unplanned Capability Loss Factor (UCL) | [21 empty] | : | 2.7 %
Cumulative Unit Capability Factor (UCF) | [13 empty] | : |  |  | 88.55 % | [11 empty] | Cumulative Planned Unavailability Factor (PUF) | [21 empty] | : | 8.75 %
Cumulative Load Factor (LF) | [13 empty] | : |  |  | 87.75 % | [11 empty] | Cumulative Externally cause unavailability (XUF) | [21 empty] | : | 0.57 %
Cumulative Operating Factor (OF) | [13 empty] | : |  |  | 89.77 %
Electricity Production (net) [GWh]
Performance for Years of Commercial Operation
Year |  |  |  | Energy |  |  | Time Online |  |  |  | Reference Unit Power | [10 empty] | EAF |  |  |  | UCF | [5 empty] | LF |  |  | OF |  |  |  | FLR |  | UCL | [8 empty] | PUF |  |  |  |  | XUF
|  |  |  | [GW-h] |  |  | [Hours] |  |  |  | [MW] | [10 empty] | [%] |  |  |  | [%] | [5 empty] | [%] |  |  | [%] |  |  |  | [%] |  | [%] | [8 empty] | [%] |  |  |  |  | [%]
1977 |  |  |  | 2505.50 |  |  | 7192 |  |  |  | 431 | [10 empty] | 83.79 |  |  |  | 83.79 | [5 empty] | 83.79 |  |  | 95.09 |  |  |  | 12.65 |  | 12.13 | [8 empty] | 4.08 |  |  |  |  | 0.00
1978 |  |  |  | 2975.80 |  |  | 7531 |  |  |  | 430 | [10 empty] | 78.93 |  |  |  | 78.93 | [5 empty] | 79.00 |  |  | 85.97 |  |  |  | 9.27 |  | 8.06 | [8 empty] | 13.01 |  |  |  |  | 0.00
1979 |  |  |  | 2901.70 |  |  | 7404 |  |  |  | 405 | [10 empty] | 81.76 |  |  |  | 81.76 | [5 empty] | 81.79 |  |  | 84.52 |  |  |  | 9.09 |  | 8.17 | [8 empty] | 10.07 |  |  |  |  | 0.00
1980 |  |  |  | 1407.80 |  |  | 3482 |  |  |  | 445 | [10 empty] | 36.65 |  |  |  | 36.65 | [5 empty] | 36.02 |  |  | 39.64 |  |  |  | 55.36 |  | 45.45 | [8 empty] | 17.90 |  |  |  |  | 0.00
1981 |  |  |  | 3105.10 |  |  | 7642 |  |  |  | 440 | [10 empty] | 81.94 |  |  |  | 81.94 | [5 empty] | 80.56 |  |  | 87.24 |  |  |  | 2.74 |  | 2.31 | [8 empty] | 15.75 |  |  |  |  | 0.00
1982 |  |  |  | 3245.40 |  |  | 7576 |  |  |  | 440 | [10 empty] | 84.19 |  |  |  | 84.19 | [5 empty] | 84.20 |  |  | 86.48 |  |  |  | 4.46 |  | 3.93 | [8 empty] | 11.88 |  |  |  |  | 0.00
1983 |  |  |  | 3337.40 |  |  | 7982 |  |  |  | 445 | [10 empty] | 86.68 |  |  |  | 86.68 | [5 empty] | 85.61 |  |  | 91.12 |  |  |  | 3.01 |  | 2.69 | [8 empty] | 10.63 |  |  |  |  | 0.00
1984 |  |  |  | 3343.86 |  |  | 7653 |  |  |  | 445 | [10 empty] | 85.79 |  |  |  | 85.79 | [5 empty] | 85.55 |  |  | 87.12 |  |  |  | 0.31 |  | 0.27 | [8 empty] | 13.94 |  |  |  |  | 0.00
1985 |  |  |  | 3599.97 |  |  | 8248 |  |  |  | 440 | [10 empty] | 92.54 |  |  |  | 92.54 | [5 empty] | 93.40 |  |  | 94.16 |  |  |  | 0.45 |  | 0.42 | [8 empty] | 7.05 |  |  |  |  | 0.00
1986 |  |  |  | 3522.37 |  |  | 8093 |  |  |  | 445 | [10 empty] | 91.10 |  |  |  | 91.10 | [5 empty] | 90.36 |  |  | 92.39 |  |  |  | 2.67 |  | 2.49 | [8 empty] | 6.40 |  |  |  |  | 0.00
1987 |  |  |  | 3600.36 |  |  | 8257 |  |  |  | 445 | [10 empty] | 94.55 |  |  |  | 94.55 | [5 empty] | 92.36 |  |  | 94.26 |  |  |  | 0.00 |  | 0.00 | [8 empty] | 5.45 |  |  |  |  | 0.00
1988 |  |  |  | 3354.63 |  |  | 7678 |  |  |  | 445 | [10 empty] | 87.03 |  |  |  | 87.03 | [5 empty] | 85.82 |  |  | 87.41 |  |  |  | 1.21 |  | 1.07 | [8 empty] | 11.90 |  |  |  |  | 0.00
1989 |  |  |  | 3575.75 |  |  | 8183 |  |  |  | 445 | [10 empty] | 92.61 |  |  |  | 92.80 | [5 empty] | 91.73 |  |  | 93.41 |  |  |  | 0.00 |  | 0.00 | [8 empty] | 7.20 |  |  |  |  | 0.19
1990 |  |  |  | 3271.13 |  |  | 7605 |  |  |  | 445 | [10 empty] | 85.48 |  |  |  | 85.50 | [5 empty] | 83.91 |  |  | 86.82 |  |  |  | 4.46 |  | 3.99 | [8 empty] | 10.50 |  |  |  |  | 0.03
1991 |  |  |  | 3360.90 |  |  | 7927 |  |  |  | 445 | [10 empty] | 88.58 |  |  |  | 88.84 | [5 empty] | 86.22 |  |  | 90.49 |  |  |  | 2.52 |  | 2.29 | [8 empty] | 8.86 |  |  |  |  | 0.26
1992 |  |  |  | 3108.41 |  |  | 7186 |  |  |  | 445 | [10 empty] | 80.19 |  |  |  | 80.30 | [5 empty] | 79.52 |  |  | 81.81 |  |  |  | 0.44 |  | 0.35 | [8 empty] | 19.35 |  |  |  |  | 0.11
1993 |  |  |  | 3443.16 |  |  | 8052 |  |  |  | 445 | [10 empty] | 89.47 |  |  |  | 89.49 | [5 empty] | 88.40 |  |  | 91.99 |  |  |  | 1.77 |  | 1.61 | [8 empty] | 8.91 |  |  |  |  | 0.02
1994 |  |  |  | 3497.57 |  |  | 8017 |  |  |  | 445 | [10 empty] | 90.70 |  |  |  | 90.76 | [5 empty] | 89.72 |  |  | 91.52 |  |  |  | 2.31 |  | 2.15 | [8 empty] | 7.09 |  |  |  |  | 0.06
1995 |  |  |  | 3389.06 |  |  | 7834 |  |  |  | 445 | [10 empty] | 87.66 |  |  |  | 88.50 | [5 empty] | 86.94 |  |  | 89.43 |  |  |  | 6.50 |  | 6.16 | [8 empty] | 5.34 |  |  |  |  | 0.84
1996 |  |  |  | 3203.49 |  |  | 7281 |  |  |  | 445 | [10 empty] | 82.04 |  |  |  | 82.51 | [5 empty] | 81.95 |  |  | 82.89 |  |  |  | 0.00 |  | 0.00 | [8 empty] | 17.49 |  |  |  |  | 0.47
1997 |  |  |  | 3794.83 |  |  | 8309 |  |  |  | 445 | [10 empty] | 93.02 |  |  |  | 93.87 | [5 empty] | 97.35 |  |  | 94.85 |  |  |  | 0.02 |  | 0.02 | [8 empty] | 6.11 |  |  |  |  | 0.86
1998 |  |  |  | 3852.35 |  |  | 8234 |  |  |  | 488 | [10 empty] | 91.35 |  |  |  | 93.39 | [5 empty] | 90.12 |  |  | 94.00 |  |  |  | 0.05 |  | 0.05 | [8 empty] | 6.56 |  |  |  |  | 2.04
1999 |  |  |  | 3883.28 |  |  | 8304 |  |  |  | 488 | [10 empty] | 91.63 |  |  |  | 92.37 | [5 empty] | 90.84 |  |  | 94.79 |  |  |  | 0.00 |  | 0.00 | [8 empty] | 7.63 |  |  |  |  | 0.74
2000 |  |  |  | 3618.00 |  |  | 7720 |  |  |  | 488 | [10 empty] | 84.91 |  |  |  | 86.50 | [5 empty] | 84.40 |  |  | 87.89 |  |  |  | 0.06 |  | 0.05 | [8 empty] | 13.45 |  |  |  |  | 1.59
2001 |  |  |  | 3920.99 |  |  | 8233 |  |  |  | 488 | [10 empty] | 92.38 |  |  |  | 93.41 | [5 empty] | 91.72 |  |  | 93.98 |  |  |  | 0.67 |  | 0.63 | [8 empty] | 5.97 |  |  |  |  | 1.02
2002 |  |  |  | 3790.07 |  |  | 8095 |  |  |  | 488 | [10 empty] | 89.27 |  |  |  | 91.40 | [5 empty] | 88.66 |  |  | 92.41 |  |  |  | 0.72 |  | 0.66 | [8 empty] | 7.94 |  |  |  |  | 2.13
2003 |  |  |  | 3938.98 |  |  | 8194 |  |  |  | 488 | [10 empty] | 92.40 |  |  |  | 93.22 | [5 empty] | 92.14 |  |  | 93.54 |  |  |  | 0.16 |  | 2.01 | [8 empty] | 4.77 |  |  |  |  | 0.83
2004 |  |  |  | 3715.03 |  |  | 7647 |  |  |  | 488 | [10 empty] | 86.51 |  |  |  | 86.91 | [5 empty] | 86.66 |  |  | 87.05 |  |  |  | 0.24 |  | 1.55 | [8 empty] | 11.54 |  |  |  |  | 0.40
2005 |  |  |  | 4062.43 |  |  | 8351 |  |  |  | 488 | [10 empty] | 94.61 |  |  |  | 95.02 | [5 empty] | 95.03 |  |  | 95.33 |  |  |  | 0.28 |  | 0.27 | [8 empty] | 4.71 |  |  |  |  | 0.41
2006 |  |  |  | 3964.84 |  |  | 8138 |  |  |  | 488 | [10 empty] | 92.08 |  |  |  | 92.63 | [5 empty] | 92.74 |  |  | 92.89 |  |  |  | 0.18 |  | 0.95 | [8 empty] | 6.42 |  |  |  |  | 0.55
2007 |  |  |  | 4028.12 |  |  | 8285 |  |  |  | 488 | [10 empty] | 93.49 |  |  |  | 94.00 | [5 empty] | 94.23 |  |  | 94.58 |  |  |  | 0.32 |  | 1.19 | [8 empty] | 4.82 |  |  |  |  | 0.50
2008 |  |  |  | 3671.84 |  |  | 7571 |  |  |  | 488 | [10 empty] | 84.51 |  |  |  | 84.87 | [5 empty] | 85.66 |  |  | 86.19 |  |  |  | 0.09 |  | 3.25 | [8 empty] | 11.88 |  |  |  |  | 0.36
2009 |  |  |  | 4084.91 |  |  | 8345 |  |  |  | 488 | [10 empty] | 94.80 |  |  |  | 94.83 | [5 empty] | 95.56 |  |  | 95.26 |  |  |  | 0.03 |  | 0.03 | [8 empty] | 5.14 |  |  |  |  | 0.03
2010 |  |  |  | 3955.59 |  |  | 8123 |  |  |  | 488 | [10 empty] | 91.95 |  |  |  | 92.33 | [5 empty] | 92.53 |  |  | 92.73 |  |  |  | 0.53 |  | 0.61 | [8 empty] | 7.07 |  |  |  |  | 0.38
2011 |  |  |  | 4026.87 |  |  | 8295 |  |  |  | 488 | [10 empty] | 93.82 |  |  |  | 94.32 | [5 empty] | 94.20 |  |  | 94.69 |  |  |  | 0.80 |  | 0.76 | [8 empty] | 4.92 |  |  |  |  | 0.51
2012 |  |  |  | 3653.04 |  |  | 7473 |  |  |  | 496 | [10 empty] | 84.08 |  |  |  | 84.86 | [5 empty] | 83.86 |  |  | 85.08 |  |  |  | 0.00 |  | 3.32 | [8 empty] | 11.82 |  |  |  |  | 0.78
2013 |  |  |  | 4000.24 |  |  | 8219 |  |  |  | 496 | [10 empty] | 92.00 |  |  |  | 93.02 | [5 empty] | 92.07 |  |  | 93.82 |  |  |  | 1.33 |  | 1.25 | [8 empty] | 5.73 |  |  |  |  | 1.02
2014 |  |  |  | 4010.58 |  |  | 8262 |  |  |  | 496 | [10 empty] | 92.60 |  |  |  | 93.38 | [5 empty] | 92.30 |  |  | 94.32 |  |  |  | 0.06 |  | 0.06 | [8 empty] | 6.57 |  |  |  |  | 0.78
2015 |  |  |  | 4025.96 |  |  | 8248 |  |  |  | 496 | [10 empty] | 92.68 |  |  |  | 93.76 | [5 empty] | 92.66 |  |  | 94.16 |  |  |  | 0.07 |  | 0.99 | [8 empty] | 5.25 |  |  |  |  | 1.08
2016 |  |  |  | 3862.81 |  |  | 7873 |  |  |  | 502 | [10 empty] | 88.45 |  |  |  | 89.43 | [5 empty] | 88.48 |  |  | 89.63 |  |  |  | 0.07 |  | 1.58 | [8 empty] | 8.99 |  |  |  |  | 0.98
2017 |  |  |  | 4087.37 |  |  | 8246 |  |  |  | 507 | [10 empty] | 92.71 |  |  |  | 93.85 | [5 empty] | 92.71 |  |  | 94.13 |  |  |  | 0.15 |  | 0.55 | [8 empty] | 5.59 |  |  |  |  | 1.15
2018 |  |  |  | 4021.00 |  |  | 8124 |  |  |  | 507 | [10 empty] | 90.64 |  |  |  | 92.47 | [5 empty] | 90.54 |  |  | 92.74 |  |  |  | 0.11 |  | 0.10 | [8 empty] | 7.43 |  |  |  |  | 1.82
2019 |  |  |  | 4109.79 |  |  | 8270 |  |  |  | 507 | [10 empty] | 92.90 |  |  |  | 94.10 | [5 empty] | 92.54 |  |  | 94.41 |  |  |  | 0.05 |  | 0.71 | [8 empty] | 5.19 |  |  |  |  | 1.20
Key Factors in Last 20 Years [%]
Energy Losses by Type
Full Outages, Analysis by Cause
[23 empty] | 2019 | [14 empty] | 1977 to 2019
Outage Cause | [22 empty] | Hours Lost | [14 empty] | Average hours lost per reactor-year
[23 empty] | Planned |  |  |  | Unplanned | [6 empty] | External |  |  |  | Planned |  |  |  | Unplanned | [11 empty] | External
A. |  | Plant equipment problem/failure | [24 empty] | 58 | [14 empty] | 178
C. |  | Inspection, maintenance or repair combined with refuelling | [20 empty] | 432 | [14 empty] | 696 |  |  |  | 8
D. |  | Inspection, maintenance or repair without refuelling | [35 empty] | 15
E. |  | Testing of plant systems or components | [35 empty] | 2
L. |  | Human factor related | [39 empty] | 1
R. |  | External restrictions on supply and services (lack of funds due to delayed payments from customers, disputes in fuel industries, fuel-rationing, labour strike outside the plant , spare part delivery problems etc.) | [51 empty] | 4
Z. |  | Other | [39 empty] | 8
Subtotal | [22 empty] | 432 |  |  |  | 58 | [10 empty] | 713 |  |  |  | 195 | [11 empty] | 4
Total | [22 empty] | 490 | [14 empty] | 912
Equipment Related Unplanned Full Outages, Analysis by System
System | [22 empty] | 2019 | [14 empty] | 1977 to 2019
[23 empty] | Hours Lost | [14 empty] | Average hours lost per reactor-year
12. |  |  | Reactor I&C Systems | [34 empty] | 12
14. |  |  | Safety Systems | [34 empty] | 3
15. |  |  | Reactor Cooling Systems | [34 empty] | 129
16. |  |  | Steam generation systems | [19 empty] | 58 | [14 empty] | 5
17. |  |  | Safety I&C Systems (excluding reactor I&C) | [34 empty] | 1
21. |  |  | Fuel Handling and Storage Facilities | [34 empty] | 3
31. |  |  | Turbine and auxiliaries | [34 empty] | 13
32. |  |  | Feedwater and Main Steam System | [34 empty] | 7
41. |  |  | Main Generator Systems | [34 empty] | 2
42. |  |  | Electrical Power Supply Systems | [34 empty] | 1
Total | [22 empty] | 58 | [14 empty] | 176

## LOVIISA-2
2019 Operating Experience
FI-2 | [8 empty] | LOVIISA-2 | [26 empty] | FINLAND
Status at end of year | [7 empty] | : | Operational
Operator | [7 empty] | : | FORTUMPH (FORTUM POWER AND HEAT OY (former IVO))
Owner | [7 empty] | : | FORTUMPH (FORTUM POWER AND HEAT OY (former IVO))
Reactor Supplier | [7 empty] | : | AEE (ATOMENERGOEXPORT)
Turbine Supplier | [7 empty] | : | AEE (ATOMENERGOEXPORT)
Reactor Unit Details | [27 empty] | Key Dates
Reactor type and model | [12 empty] | : |  |  | PWR / VVER V-213 | [11 empty] | Construction Date | [15 empty] | : |  |  | 1972-08-01
Thermal power | [12 empty] | : |  |  | 1500 | [8 empty] | MWth |  |  | Grid Date | [15 empty] | : |  |  | 1980-11-04
Gross electrical power | [12 empty] | : |  |  | 531 | [8 empty] | MWe |  |  | Commercial Date | [15 empty] | : |  |  | 1981-01-05
Reference unit power (net) | [12 empty] | : |  |  | 507 | [8 empty] | MWe |  |  | Age at end of year | [15 empty] | : |  |  | 39 years
Design Characteristics
| Primary Systems | [28 empty] | Operating coolant pressure [MPa] | [15 empty] | : |  |  | 12.25
| Reactor vessel centreline orientation | [13 empty] | : |  |  | Vertical | [11 empty] | Reactor outlet temperature [°C] | [15 empty] | : |  |  | 300
| Fuel material | [13 empty] | : |  |  | UO2 | [11 empty] | Number of SG | [15 empty] | : |  |  | 6
| Refuelling type | [13 empty] | : |  |  | OFF-line | [11 empty] | Containment type | [15 empty] | : |  |  | Single
| Moderator material | [13 empty] | : |  |  | H2O | [11 empty] | Containment design pressure [MPa] | [15 empty] | : |  |  | 0.07
| Average fuel enrichment [% of U235] | [13 empty] | : |  |  | 4.3 | [11 empty] | Secondary systems
| Refuelling frequency [month] | [13 empty] | : |  |  | 12 | [11 empty] | Number of turbine-generators per unit/reactor | [15 empty] | : |  |  | 2
| Part of the core refuelled [%] | [13 empty] | : |  |  | 25 | [11 empty] | Turbine speed [rpm] | [15 empty] | : |  |  | 3000
| Average discharge burnup [MWd/t] | [13 empty] | : |  |  | 45000 | [11 empty] | Number of LP cylinders per turbine | [15 empty] | : |  |  | 2
| Active core diameter [m] | [13 empty] | : |  |  | 2.73 | [11 empty] | HP cylinder inlet steam pressure [MPa] | [15 empty] | : |  |  | 4.4
| Active core height/length [m] | [13 empty] | : |  |  | 2.42 | [11 empty] | Output voltage [kV] | [15 empty] | : |  |  | 15.75
| Number of fissile fuel assemblies/bundles | [13 empty] | : |  |  | 313 | [11 empty] | Primary means of condenser cooling | [15 empty] | : |  |  | Sea (once-through)
| Fuel linear heat generation rate [kW/m] | [13 empty] | : |  |  | 15.7 | [11 empty] | Number of main condensate pumps | [15 empty] | : |  |  | 3
| Number of control rod assemblies | [13 empty] | : |  |  | 37 | [11 empty] | Number of FW pumps for full power operation | [15 empty] | : |  |  | 4
| Number of external reactor coolant loops | [13 empty] | : |  |  | 6 | [11 empty] | Number of on-site safety related diesel generators | [15 empty] | : |  |  | 4
| Coolant type | [13 empty] | : |  |  | H2O | [11 empty] | Non-electrical applications | [15 empty] | : |  |  | none
Annual Production Results (2019)
Net Energy Production | [18 empty] | : | 4053.97 GW(e).h | [8 empty] | Forced Loss Rate (FLR) | [15 empty] | : |  |  | 0.19 %
Energy Availability Factor (EAF) | [18 empty] | : | 91.58 % | [8 empty] | Unplanned Capability Loss Factor (UCL) | [15 empty] | : |  |  | 2.56 %
Unit Capability Factor (UCF) | [18 empty] | : | 92.48 % | [8 empty] | Planned Unavailability Factor (PUF) | [15 empty] | : |  |  | 4.96 %
Load Factor (LF) | [18 empty] | : | 91.28 % | [8 empty] | Externally cause unavailability (XUF) | [15 empty] | : |  |  | 0.91 %
Operating Factor (OF) | [18 empty] | : | 92.95 % | [8 empty] | Total off-line time | [15 empty] | : |  |  | 618 hours
Annual Summary
[5 empty] | Jan | Feb |  |  |  | Mar |  | Apr | [8 empty] | May |  |  | Jun | [6 empty] | Jul |  | Aug |  |  |  | Sep |  |  | Oct |  |  | Nov | [9 empty] | Dec |  |  | Annual
GW(e)-h |  |  |  |  | 377.25 | 340.69 |  |  |  | 376.95 |  | 363.50 | [8 empty] | 368.91 |  |  | 359.79 | [6 empty] | 366.29 |  | 191.98 |  |  |  | 195.06 |  |  | 373.54 |  |  | 363.40 | [9 empty] | 376.61 |  |  | 4053.97
EAF [%] |  |  |  |  | 100.00 | 100.00 |  |  |  | 100.00 |  | 99.84 | [8 empty] | 98.18 |  |  | 98.92 | [6 empty] | 97.51 |  | 50.90 |  |  |  | 54.73 |  |  | 99.32 |  |  | 99.96 | [9 empty] | 99.99 |  |  | 91.58
UCF [%] |  |  |  |  | 100.00 | 100.00 |  |  |  | 100.00 |  | 100.00 | [8 empty] | 98.81 |  |  | 100.00 | [6 empty] | 100.00 |  | 55.32 |  |  |  | 55.98 |  |  | 100.00 |  |  | 99.99 | [9 empty] | 99.99 |  |  | 92.48
LF [%] |  |  |  |  | 100.01 | 99.99 |  |  |  | 100.07 |  | 99.58 | [8 empty] | 97.80 |  |  | 98.56 | [6 empty] | 97.11 |  | 50.90 |  |  |  | 53.43 |  |  | 98.89 |  |  | 99.55 | [9 empty] | 99.84 |  |  | 91.28
OF [%] |  |  |  |  | 100.00 | 100.00 |  |  |  | 100.00 |  | 100.00 | [8 empty] | 100.00 |  |  | 100.00 | [6 empty] | 100.00 |  | 56.59 |  |  |  | 59.03 |  |  | 100.00 |  |  | 100.00 | [9 empty] | 100.00 |  |  | 92.95
FLR [%] |  |  |  |  | 0.00 | 0.00 |  |  |  | 0.00 |  | 0.00 | [8 empty] | 1.19 |  |  | 0.00 | [6 empty] | 0.00 |  | 1.44 |  |  |  | 0.00 |  |  | 0.00 |  |  | 0.01 | [9 empty] | 0.01 |  |  | 0.19
UCL [%] |  |  |  |  | 0.00 | 0.00 |  |  |  | 0.00 |  | 0.00 | [8 empty] | 1.19 |  |  | 0.00 | [6 empty] | 0.00 |  | 0.81 |  |  |  | 29.03 |  |  | 0.00 |  |  | 0.01 | [9 empty] | 0.01 |  |  | 2.56
PUF [%] |  |  |  |  | 0.00 | 0.00 |  |  |  | 0.00 |  | 0.00 | [8 empty] | 0.00 |  |  | 0.00 | [6 empty] | 0.00 |  | 43.87 |  |  |  | 15.00 |  |  | 0.00 |  |  | 0.00 | [9 empty] | 0.00 |  |  | 4.96
XUF [%] |  |  |  |  | 0.00 | 0.00 |  |  |  | 0.00 |  | 0.16 | [8 empty] | 0.63 |  |  | 1.08 | [6 empty] | 2.49 |  | 4.43 |  |  |  | 1.24 |  |  | 0.68 |  |  | 0.04 | [9 empty] | 0.00 |  |  | 0.91
Historical Summary
Lifetime energy generation | [13 empty] | : |  |  | 144156.85 GW(e).h | [11 empty] | Cumulative Forced Loss Rate (FLR) | [21 empty] | : | 1.45 %
Cumulative Energy Availability Factor (EAF) | [13 empty] | : |  |  | 89.39 % | [11 empty] | Cumulative Unplanned Capability Loss Factor (UCL) | [21 empty] | : | 1.55 %
Cumulative Unit Capability Factor (UCF) | [13 empty] | : |  |  | 90.17 % | [11 empty] | Cumulative Planned Unavailability Factor (PUF) | [21 empty] | : | 8.28 %
Cumulative Load Factor (LF) | [13 empty] | : |  |  | 89.31 % | [11 empty] | Cumulative Externally cause unavailability (XUF) | [21 empty] | : | 0.77 %
Cumulative Operating Factor (OF) | [13 empty] | : |  |  | 91.17 %
Electricity Production (net) [GWh]
Performance for Years of Commercial Operation
Year |  |  |  | Energy |  |  | Time Online |  |  |  | Reference Unit Power | [10 empty] | EAF |  |  |  | UCF | [5 empty] | LF |  |  | OF |  |  |  | FLR |  | UCL | [8 empty] | PUF |  |  |  |  | XUF
|  |  |  | [GW-h] |  |  | [Hours] |  |  |  | [MW] | [10 empty] | [%] |  |  |  | [%] | [5 empty] | [%] |  |  | [%] |  |  |  | [%] |  | [%] | [8 empty] | [%] |  |  |  |  | [%]
1981 |  |  |  | 2714.20 |  |  | 7062 |  |  |  | 440 | [10 empty] | 72.18 |  |  |  | 72.18 | [5 empty] | 70.42 |  |  | 80.62 |  |  |  | 9.96 |  | 7.99 | [8 empty] | 19.83 |  |  |  |  | 0.00
1982 |  |  |  | 2997.40 |  |  | 7046 |  |  |  | 440 | [10 empty] | 78.00 |  |  |  | 78.00 | [5 empty] | 77.77 |  |  | 80.43 |  |  |  | 0.30 |  | 0.23 | [8 empty] | 21.76 |  |  |  |  | 0.00
1983 |  |  |  | 3474.50 |  |  | 8063 |  |  |  | 445 | [10 empty] | 90.09 |  |  |  | 90.09 | [5 empty] | 89.13 |  |  | 92.04 |  |  |  | 0.72 |  | 0.66 | [8 empty] | 9.25 |  |  |  |  | 0.00
1984 |  |  |  | 3608.63 |  |  | 8251 |  |  |  | 445 | [10 empty] | 92.57 |  |  |  | 92.57 | [5 empty] | 92.32 |  |  | 93.93 |  |  |  | 0.93 |  | 0.87 | [8 empty] | 6.56 |  |  |  |  | 0.00
1985 |  |  |  | 3549.84 |  |  | 8162 |  |  |  | 440 | [10 empty] | 92.15 |  |  |  | 92.15 | [5 empty] | 92.10 |  |  | 93.17 |  |  |  | 1.79 |  | 1.68 | [8 empty] | 6.17 |  |  |  |  | 0.00
1986 |  |  |  | 3174.87 |  |  | 7273 |  |  |  | 445 | [10 empty] | 81.46 |  |  |  | 81.46 | [5 empty] | 81.44 |  |  | 83.03 |  |  |  | 3.74 |  | 3.17 | [8 empty] | 15.37 |  |  |  |  | 0.00
1987 |  |  |  | 3572.08 |  |  | 8242 |  |  |  | 445 | [10 empty] | 93.37 |  |  |  | 93.37 | [5 empty] | 91.63 |  |  | 94.09 |  |  |  | 0.00 |  | 0.00 | [8 empty] | 6.63 |  |  |  |  | 0.00
1988 |  |  |  | 3602.27 |  |  | 8305 |  |  |  | 445 | [10 empty] | 94.69 |  |  |  | 94.69 | [5 empty] | 92.16 |  |  | 94.55 |  |  |  | 0.00 |  | 0.00 | [8 empty] | 5.31 |  |  |  |  | 0.00
1989 |  |  |  | 3550.96 |  |  | 8128 |  |  |  | 445 | [10 empty] | 91.69 |  |  |  | 91.76 | [5 empty] | 91.09 |  |  | 92.79 |  |  |  | 0.00 |  | 0.00 | [8 empty] | 8.24 |  |  |  |  | 0.07
1990 |  |  |  | 3251.05 |  |  | 7584 |  |  |  | 445 | [10 empty] | 85.28 |  |  |  | 85.32 | [5 empty] | 83.40 |  |  | 86.58 |  |  |  | 4.24 |  | 3.78 | [8 empty] | 10.90 |  |  |  |  | 0.04
1991 |  |  |  | 3442.19 |  |  | 7941 |  |  |  | 445 | [10 empty] | 88.98 |  |  |  | 89.85 | [5 empty] | 88.30 |  |  | 90.65 |  |  |  | 0.25 |  | 0.22 | [8 empty] | 9.93 |  |  |  |  | 0.87
1992 |  |  |  | 3468.45 |  |  | 7931 |  |  |  | 445 | [10 empty] | 89.10 |  |  |  | 89.53 | [5 empty] | 88.73 |  |  | 90.29 |  |  |  | 0.66 |  | 0.60 | [8 empty] | 9.88 |  |  |  |  | 0.43
1993 |  |  |  | 3550.79 |  |  | 8050 |  |  |  | 445 | [10 empty] | 91.25 |  |  |  | 91.29 | [5 empty] | 91.16 |  |  | 91.97 |  |  |  | 2.29 |  | 2.14 | [8 empty] | 6.57 |  |  |  |  | 0.04
1994 |  |  |  | 3124.71 |  |  | 7170 |  |  |  | 445 | [10 empty] | 80.50 |  |  |  | 81.20 | [5 empty] | 80.16 |  |  | 81.85 |  |  |  | 1.87 |  | 1.55 | [8 empty] | 17.25 |  |  |  |  | 0.70
1995 |  |  |  | 3060.25 |  |  | 7064 |  |  |  | 445 | [10 empty] | 77.57 |  |  |  | 78.41 | [5 empty] | 78.50 |  |  | 80.64 |  |  |  | 17.16 |  | 16.25 | [8 empty] | 5.34 |  |  |  |  | 0.84
1996 |  |  |  | 3621.33 |  |  | 8227 |  |  |  | 445 | [10 empty] | 92.73 |  |  |  | 93.08 | [5 empty] | 92.64 |  |  | 93.66 |  |  |  | 0.00 |  | 0.00 | [8 empty] | 6.92 |  |  |  |  | 0.35
1997 |  |  |  | 3804.70 |  |  | 8267 |  |  |  | 445 | [10 empty] | 91.96 |  |  |  | 92.87 | [5 empty] | 97.60 |  |  | 94.37 |  |  |  | 2.30 |  | 2.19 | [8 empty] | 4.94 |  |  |  |  | 0.91
1998 |  |  |  | 3687.90 |  |  | 7892 |  |  |  | 488 | [10 empty] | 86.41 |  |  |  | 88.55 | [5 empty] | 86.27 |  |  | 90.09 |  |  |  | 0.70 |  | 0.63 | [8 empty] | 10.82 |  |  |  |  | 2.14
1999 |  |  |  | 3974.34 |  |  | 8281 |  |  |  | 488 | [10 empty] | 93.53 |  |  |  | 94.19 | [5 empty] | 92.97 |  |  | 94.53 |  |  |  | 0.14 |  | 0.13 | [8 empty] | 5.69 |  |  |  |  | 0.65
2000 |  |  |  | 3885.10 |  |  | 8314 |  |  |  | 488 | [10 empty] | 90.90 |  |  |  | 94.11 | [5 empty] | 90.63 |  |  | 94.65 |  |  |  | 0.25 |  | 0.23 | [8 empty] | 5.66 |  |  |  |  | 3.21
2001 |  |  |  | 3781.06 |  |  | 8149 |  |  |  | 488 | [10 empty] | 89.58 |  |  |  | 92.30 | [5 empty] | 88.45 |  |  | 93.03 |  |  |  | 1.25 |  | 1.17 | [8 empty] | 6.53 |  |  |  |  | 2.72
2002 |  |  |  | 3498.66 |  |  | 7463 |  |  |  | 488 | [10 empty] | 82.56 |  |  |  | 84.51 | [5 empty] | 81.84 |  |  | 85.19 |  |  |  | 1.54 |  | 4.75 | [8 empty] | 10.74 |  |  |  |  | 1.94
2003 |  |  |  | 3736.65 |  |  | 8358 |  |  |  | 488 | [10 empty] | 90.00 |  |  |  | 90.14 | [5 empty] | 87.41 |  |  | 95.41 |  |  |  | 0.08 |  | 0.20 | [8 empty] | 9.66 |  |  |  |  | 0.14
2004 |  |  |  | 4009.18 |  |  | 8231 |  |  |  | 488 | [10 empty] | 93.11 |  |  |  | 93.59 | [5 empty] | 93.53 |  |  | 93.70 |  |  |  | 0.25 |  | 0.23 | [8 empty] | 6.18 |  |  |  |  | 0.47
2005 |  |  |  | 4076.12 |  |  | 8376 |  |  |  | 488 | [10 empty] | 94.55 |  |  |  | 95.36 | [5 empty] | 95.35 |  |  | 95.62 |  |  |  | 0.16 |  | 0.15 | [8 empty] | 4.49 |  |  |  |  | 0.81
2006 |  |  |  | 3766.55 |  |  | 7863 |  |  |  | 488 | [10 empty] | 87.47 |  |  |  | 88.49 | [5 empty] | 88.11 |  |  | 89.76 |  |  |  | 0.51 |  | 0.45 | [8 empty] | 11.06 |  |  |  |  | 1.01
2007 |  |  |  | 4090.87 |  |  | 8403 |  |  |  | 488 | [10 empty] | 94.85 |  |  |  | 95.47 | [5 empty] | 95.70 |  |  | 95.92 |  |  |  | 0.24 |  | 0.23 | [8 empty] | 4.30 |  |  |  |  | 0.61
2008 |  |  |  | 3997.95 |  |  | 8240 |  |  |  | 488 | [10 empty] | 92.52 |  |  |  | 93.47 | [5 empty] | 93.27 |  |  | 93.81 |  |  |  | 0.02 |  | 0.22 | [8 empty] | 6.32 |  |  |  |  | 0.95
2009 |  |  |  | 4063.83 |  |  | 8318 |  |  |  | 488 | [10 empty] | 94.26 |  |  |  | 94.59 | [5 empty] | 95.06 |  |  | 94.95 |  |  |  | 0.18 |  | 0.17 | [8 empty] | 5.24 |  |  |  |  | 0.33
2010 |  |  |  | 3789.14 |  |  | 7797 |  |  |  | 488 | [10 empty] | 88.09 |  |  |  | 88.80 | [5 empty] | 88.64 |  |  | 89.01 |  |  |  | 0.00 |  | 0.00 | [8 empty] | 11.20 |  |  |  |  | 0.70
2011 |  |  |  | 4035.30 |  |  | 8290 |  |  |  | 488 | [10 empty] | 93.70 |  |  |  | 94.48 | [5 empty] | 94.40 |  |  | 94.63 |  |  |  | 0.07 |  | 0.77 | [8 empty] | 4.75 |  |  |  |  | 0.77
2012 |  |  |  | 3959.19 |  |  | 8141 |  |  |  | 496 | [10 empty] | 91.02 |  |  |  | 92.04 | [5 empty] | 90.87 |  |  | 92.68 |  |  |  | 2.12 |  | 1.99 | [8 empty] | 5.97 |  |  |  |  | 1.02
2013 |  |  |  | 4040.04 |  |  | 8250 |  |  |  | 496 | [10 empty] | 92.40 |  |  |  | 93.69 | [5 empty] | 92.98 |  |  | 94.18 |  |  |  | 1.58 |  | 1.50 | [8 empty] | 4.81 |  |  |  |  | 1.29
2014 |  |  |  | 3872.75 |  |  | 7912 |  |  |  | 496 | [10 empty] | 88.91 |  |  |  | 89.73 | [5 empty] | 89.13 |  |  | 90.32 |  |  |  | 0.29 |  | 0.64 | [8 empty] | 9.63 |  |  |  |  | 0.82
2015 |  |  |  | 4039.11 |  |  | 8276 |  |  |  | 496 | [10 empty] | 92.60 |  |  |  | 93.20 | [5 empty] | 92.96 |  |  | 94.47 |  |  |  | 2.07 |  | 1.97 | [8 empty] | 4.84 |  |  |  |  | 0.60
2016 |  |  |  | 4068.96 |  |  | 8304 |  |  |  | 502 | [10 empty] | 92.94 |  |  |  | 93.97 | [5 empty] | 93.30 |  |  | 94.54 |  |  |  | 0.10 |  | 0.09 | [8 empty] | 5.94 |  |  |  |  | 1.04
2017 |  |  |  | 4071.92 |  |  | 8255 |  |  |  | 502 | [10 empty] | 92.51 |  |  |  | 93.96 | [5 empty] | 92.60 |  |  | 94.24 |  |  |  | 1.16 |  | 1.10 | [8 empty] | 4.94 |  |  |  |  | 1.45
2018 |  |  |  | 3770.71 |  |  | 7639 |  |  |  | 507 | [10 empty] | 85.52 |  |  |  | 86.92 | [5 empty] | 85.60 |  |  | 87.20 |  |  |  | 0.26 |  | 1.44 | [8 empty] | 11.64 |  |  |  |  | 1.41
2019 |  |  |  | 4053.97 |  |  | 8142 |  |  |  | 507 | [10 empty] | 91.58 |  |  |  | 92.48 | [5 empty] | 91.28 |  |  | 92.95 |  |  |  | 0.19 |  | 2.56 | [8 empty] | 4.96 |  |  |  |  | 0.91
Key Factors in Last 20 Years [%]
Energy Losses by Type
Full Outages, Analysis by Cause
[23 empty] | 2019 | [14 empty] | 1981 to 2019
Outage Cause | [22 empty] | Hours Lost | [14 empty] | Average hours lost per reactor-year
[23 empty] | Planned |  |  |  | Unplanned | [6 empty] | External |  |  |  | Planned |  |  |  | Unplanned | [11 empty] | External
A. |  | Plant equipment problem/failure | [24 empty] | 209 | [14 empty] | 88
C. |  | Inspection, maintenance or repair combined with refuelling | [20 empty] | 408 | [14 empty] | 652 |  |  |  | 2
D. |  | Inspection, maintenance or repair without refuelling | [35 empty] | 31
Z. |  | Other | [35 empty] | 1 |  |  |  | 5
Subtotal | [22 empty] | 408 |  |  |  | 209 | [10 empty] | 684 |  |  |  | 95
Total | [22 empty] | 617 | [14 empty] | 779
Equipment Related Unplanned Full Outages, Analysis by System
System | [22 empty] | 2019 | [14 empty] | 1981 to 2019
[23 empty] | Hours Lost | [14 empty] | Average hours lost per reactor-year
11. |  |  | Reactor and Accessories | [34 empty] | 10
12. |  |  | Reactor I&C Systems | [34 empty] | 10
14. |  |  | Safety Systems | [34 empty] | 4
15. |  |  | Reactor Cooling Systems | [19 empty] | 209 | [14 empty] | 45
16. |  |  | Steam generation systems | [34 empty] | 2
31. |  |  | Turbine and auxiliaries | [34 empty] | 1
32. |  |  | Feedwater and Main Steam System | [34 empty] | 14
34. |  |  | Miscellaneous Systems | [34 empty] | 2
41. |  |  | Main Generator Systems | [34 empty] | 1
Total | [22 empty] | 209 | [14 empty] | 89

## OLKILUOTO-1
2019 Operating Experience
FI-3 | [9 empty] | OLKILUOTO-1 | [28 empty] | FINLAND
Status at end of year | [8 empty] | : | Operational
Operator | [8 empty] | : | TVO (TEOLLISUUDEN VOIMA OYJ)
Owner | [8 empty] | : | TVO (TEOLLISUUDEN VOIMA OYJ)
Reactor Supplier | [8 empty] | : | ASEASTAL (ASEA-ATOM / STAL-LAVAL)
Turbine Supplier | [8 empty] | : | ASEASTAL (ASEA-ATOM / STAL-LAVAL)
Reactor Unit Details | [30 empty] | Key Dates
Reactor type and model | [14 empty] | : |  |  | BWR / AA-III, BWR-2500 | [12 empty] | Construction Date | [16 empty] | : |  |  | 1974-02-01
Thermal power | [14 empty] | : |  |  | 2500 | [9 empty] | MWth |  |  | Grid Date | [16 empty] | : |  |  | 1978-09-02
Gross electrical power | [14 empty] | : |  |  | 920 | [9 empty] | MWe |  |  | Commercial Date | [16 empty] | : |  |  | 1979-10-10
Reference unit power (net) | [14 empty] | : |  |  | 890 | [9 empty] | MWe |  |  | Age at end of year | [16 empty] | : |  |  | 41 years
Design Characteristics
| Primary Systems | [31 empty] | Operating coolant pressure [MPa] | [16 empty] | : |  |  | 7.12
| Reactor vessel centreline orientation | [15 empty] | : |  |  | Vertical | [12 empty] | Reactor outlet temperature [°C] | [16 empty] | : |  |  | 286
| Fuel material | [15 empty] | : |  |  | UO2 | [12 empty] | Number of SG | [16 empty] | : |  |  | NA
| Refuelling type | [15 empty] | : |  |  | OFF-line | [12 empty] | Containment type | [16 empty] | : |  |  | Confinement
| Moderator material | [15 empty] | : |  |  | H2O | [12 empty] | Containment design pressure [MPa] | [16 empty] | : |  |  | 4.8
| Average fuel enrichment [% of U235] | [15 empty] | : |  |  | 3.85 | [12 empty] | Secondary systems
| Refuelling frequency [month] | [15 empty] | : |  |  | 12 | [12 empty] | Number of turbine-generators per unit/reactor | [16 empty] | : |  |  | 1
| Part of the core refuelled [%] | [15 empty] | : |  |  | 20 | [12 empty] | Turbine speed [rpm] | [16 empty] | : |  |  | 3000
| Average discharge burnup [MWd/t] | [15 empty] | : |  |  | 47000 | [12 empty] | Number of LP cylinders per turbine | [16 empty] | : |  |  | 4
| Active core diameter [m] | [15 empty] | : |  |  | 3.88 | [12 empty] | HP cylinder inlet steam pressure [MPa] | [16 empty] | : |  |  | 6.7
| Active core height/length [m] | [15 empty] | : |  |  | 3.68 | [12 empty] | Output voltage [kV] | [16 empty] | : |  |  | 20
| Number of fissile fuel assemblies/bundles | [15 empty] | : |  |  | 500 | [12 empty] | Primary means of condenser cooling | [16 empty] | : |  |  | Sea (once-through)
| Fuel linear heat generation rate [kW/m] | [15 empty] | : |  |  | 16.3 | [12 empty] | Number of main condensate pumps | [16 empty] | : |  |  | 4
| Number of control rod assemblies | [15 empty] | : |  |  | 121 | [12 empty] | Number of FW pumps for full power operation | [16 empty] | : |  |  | 4
| Number of external reactor coolant loops | [15 empty] | : |  |  | 4 | [12 empty] | Number of on-site safety related diesel generators | [16 empty] | : |  |  | 4
| Coolant type | [15 empty] | : |  |  | H2O | [12 empty] | Non-electrical applications | [16 empty] | : |  |  | none
Annual Production Results (2019)
Net Energy Production | [20 empty] | : | 7542.04 GW(e).h | [9 empty] | Forced Loss Rate (FLR) | [16 empty] | : |  |  | 0.27 %
Energy Availability Factor (EAF) | [20 empty] | : | 96.52 % | [9 empty] | Unplanned Capability Loss Factor (UCL) | [16 empty] | : |  |  | 0.32 %
Unit Capability Factor (UCF) | [20 empty] | : | 96.96 % | [9 empty] | Planned Unavailability Factor (PUF) | [16 empty] | : |  |  | 2.72 %
Load Factor (LF) | [20 empty] | : | 96.74 % | [9 empty] | Externally cause unavailability (XUF) | [16 empty] | : |  |  | 0.44 %
Operating Factor (OF) | [20 empty] | : | 97.48 % | [9 empty] | Total off-line time | [16 empty] | : |  |  | 221 hours
Annual Summary
[5 empty] | Jan |  | Feb |  |  |  |  | Mar |  | Apr | [8 empty] | May |  |  |  | Jun | [6 empty] | Jul |  | Aug |  |  |  |  | Sep |  |  | Oct |  |  | Nov | [9 empty] | Dec |  |  | Annual
GW(e)-h |  |  |  |  | 656.33 |  | 600.58 |  |  |  |  | 657.40 |  | 635.03 | [8 empty] | 646.85 |  |  |  | 418.89 | [6 empty] | 658.56 |  | 656.82 |  |  |  |  | 636.33 |  |  | 664.29 |  |  | 644.71 | [9 empty] | 666.26 |  |  | 7542.04
EAF [%] |  |  |  |  | 98.82 |  | 100.00 |  |  |  |  | 99.04 |  | 99.23 | [8 empty] | 97.69 |  |  |  | 65.37 | [6 empty] | 99.46 |  | 99.20 |  |  |  |  | 99.31 |  |  | 99.88 |  |  | 99.98 | [9 empty] | 99.93 |  |  | 96.52
UCF [%] |  |  |  |  | 98.82 |  | 100.00 |  |  |  |  | 99.04 |  | 99.23 | [8 empty] | 100.00 |  |  |  | 66.35 | [6 empty] | 100.00 |  | 99.94 |  |  |  |  | 99.96 |  |  | 99.88 |  |  | 99.98 | [9 empty] | 99.93 |  |  | 96.96
LF [%] |  |  |  |  | 99.12 |  | 100.42 |  |  |  |  | 99.42 |  | 99.10 | [8 empty] | 97.69 |  |  |  | 65.37 | [6 empty] | 99.46 |  | 99.19 |  |  |  |  | 99.30 |  |  | 100.19 |  |  | 100.61 | [9 empty] | 100.62 |  |  | 96.74
OF [%] |  |  |  |  | 100.00 |  | 100.00 |  |  |  |  | 100.00 |  | 100.00 | [8 empty] | 100.00 |  |  |  | 69.31 | [6 empty] | 100.00 |  | 100.00 |  |  |  |  | 100.00 |  |  | 100.00 |  |  | 100.00 | [9 empty] | 100.00 |  |  | 97.48
FLR [%] |  |  |  |  | 1.18 |  | 0.00 |  |  |  |  | 0.96 |  | 0.77 | [8 empty] | 0.00 |  |  |  | 0.33 | [6 empty] | 0.00 |  | 0.00 |  |  |  |  | 0.00 |  |  | 0.00 |  |  | 0.02 | [9 empty] | 0.00 |  |  | 0.27
UCL [%] |  |  |  |  | 1.18 |  | 0.00 |  |  |  |  | 0.96 |  | 0.77 | [8 empty] | 0.00 |  |  |  | 0.86 | [6 empty] | 0.00 |  | 0.00 |  |  |  |  | 0.00 |  |  | 0.00 |  |  | 0.02 | [9 empty] | 0.00 |  |  | 0.32
PUF [%] |  |  |  |  | 0.01 |  | 0.00 |  |  |  |  | 0.00 |  | 0.00 | [8 empty] | 0.00 |  |  |  | 32.79 | [6 empty] | 0.00 |  | 0.06 |  |  |  |  | 0.04 |  |  | 0.12 |  |  | 0.00 | [9 empty] | 0.07 |  |  | 2.72
XUF [%] |  |  |  |  | 0.00 |  | 0.00 |  |  |  |  | 0.00 |  | 0.00 | [8 empty] | 2.31 |  |  |  | 0.98 | [6 empty] | 0.54 |  | 0.74 |  |  |  |  | 0.66 |  |  | 0.00 |  |  | 0.00 | [9 empty] | 0.00 |  |  | 0.44
Historical Summary
Lifetime energy generation | [15 empty] | : |  |  | 259788.6 GW(e).h | [12 empty] | Cumulative Forced Loss Rate (FLR) | [22 empty] | : | 1.41 %
Cumulative Energy Availability Factor (EAF) | [15 empty] | : |  |  | 92.7 % | [12 empty] | Cumulative Unplanned Capability Loss Factor (UCL) | [22 empty] | : | 1.57 %
Cumulative Unit Capability Factor (UCF) | [15 empty] | : |  |  | 93.15 % | [12 empty] | Cumulative Planned Unavailability Factor (PUF) | [22 empty] | : | 5.28 %
Cumulative Load Factor (LF) | [15 empty] | : |  |  | 92.52 % | [12 empty] | Cumulative Externally cause unavailability (XUF) | [22 empty] | : | 0.45 %
Cumulative Operating Factor (OF) | [15 empty] | : |  |  | 93.7 %
Electricity Production (net) [GWh]
Performance for Years of Commercial Operation
Year |  |  |  | Energy |  |  |  | Time Online |  |  |  |  | Reference Unit Power | [10 empty] | EAF |  |  |  |  | UCF | [5 empty] | LF |  |  | OF |  |  |  |  | FLR |  | UCL | [8 empty] | PUF |  |  |  |  | XUF
|  |  |  | [GW-h] |  |  |  | [Hours] |  |  |  |  | [MW] | [10 empty] | [%] |  |  |  |  | [%] | [5 empty] | [%] |  |  | [%] |  |  |  |  | [%] |  | [%] | [8 empty] | [%] |  |  |  |  | [%]
1979 |  |  |  | 3465.00 |  |  |  | 5614 |  |  |  |  | 660 | [10 empty] | 86.85 |  |  |  |  | 86.85 | [5 empty] | 86.82 |  |  | 90.40 |  |  |  |  | 12.45 |  | 12.35 | [8 empty] | 0.80 |  |  |  |  | 0.00
1980 |  |  |  | 4280.80 |  |  |  | 6849 |  |  |  |  | 658 | [10 empty] | 76.31 |  |  |  |  | 76.31 | [5 empty] | 74.06 |  |  | 77.97 |  |  |  |  | 3.12 |  | 2.46 | [8 empty] | 21.23 |  |  |  |  | 0.00
1981 |  |  |  | 4549.20 |  |  |  | 7353 |  |  |  |  | 660 | [10 empty] | 80.80 |  |  |  |  | 80.80 | [5 empty] | 78.68 |  |  | 83.94 |  |  |  |  | 8.82 |  | 7.82 | [8 empty] | 11.38 |  |  |  |  | 0.00
1982 |  |  |  | 4997.50 |  |  |  | 7903 |  |  |  |  | 658 | [10 empty] | 86.68 |  |  |  |  | 86.68 | [5 empty] | 86.70 |  |  | 90.22 |  |  |  |  | 3.90 |  | 3.51 | [8 empty] | 9.81 |  |  |  |  | 0.00
1983 |  |  |  | 4808.30 |  |  |  | 7651 |  |  |  |  | 669 | [10 empty] | 81.86 |  |  |  |  | 81.86 | [5 empty] | 82.01 |  |  | 87.34 |  |  |  |  | 0.96 |  | 0.79 | [8 empty] | 17.35 |  |  |  |  | 0.00
1984 |  |  |  | 5505.61 |  |  |  | 8247 |  |  |  |  | 694 | [10 empty] | 91.94 |  |  |  |  | 91.94 | [5 empty] | 90.30 |  |  | 93.89 |  |  |  |  | 0.33 |  | 0.30 | [8 empty] | 7.76 |  |  |  |  | 0.00
1985 |  |  |  | 5414.51 |  |  |  | 8180 |  |  |  |  | 710 | [10 empty] | 88.75 |  |  |  |  | 88.75 | [5 empty] | 87.06 |  |  | 93.38 |  |  |  |  | 2.58 |  | 2.35 | [8 empty] | 8.90 |  |  |  |  | 0.00
1986 |  |  |  | 5463.21 |  |  |  | 8008 |  |  |  |  | 710 | [10 empty] | 90.08 |  |  |  |  | 90.08 | [5 empty] | 87.84 |  |  | 91.42 |  |  |  |  | 0.72 |  | 0.65 | [8 empty] | 9.27 |  |  |  |  | 0.00
1987 |  |  |  | 5636.46 |  |  |  | 8142 |  |  |  |  | 710 | [10 empty] | 92.05 |  |  |  |  | 92.05 | [5 empty] | 90.62 |  |  | 92.95 |  |  |  |  | 2.64 |  | 2.49 | [8 empty] | 5.45 |  |  |  |  | 0.00
1988 |  |  |  | 5778.87 |  |  |  | 8248 |  |  |  |  | 710 | [10 empty] | 94.07 |  |  |  |  | 94.29 | [5 empty] | 92.66 |  |  | 93.90 |  |  |  |  | 1.20 |  | 1.15 | [8 empty] | 4.56 |  |  |  |  | 0.22
1989 |  |  |  | 5056.20 |  |  |  | 7278 |  |  |  |  | 710 | [10 empty] | 83.18 |  |  |  |  | 83.18 | [5 empty] | 81.29 |  |  | 83.08 |  |  |  |  | 13.17 |  | 12.62 | [8 empty] | 4.20 |  |  |  |  | 0.00
1990 |  |  |  | 5857.31 |  |  |  | 8356 |  |  |  |  | 710 | [10 empty] | 95.60 |  |  |  |  | 95.60 | [5 empty] | 94.17 |  |  | 95.39 |  |  |  |  | 0.57 |  | 0.55 | [8 empty] | 3.86 |  |  |  |  | 0.00
1991 |  |  |  | 5873.22 |  |  |  | 8373 |  |  |  |  | 710 | [10 empty] | 94.85 |  |  |  |  | 95.72 | [5 empty] | 94.43 |  |  | 95.58 |  |  |  |  | 0.13 |  | 0.12 | [8 empty] | 4.16 |  |  |  |  | 0.87
1992 |  |  |  | 5803.04 |  |  |  | 8251 |  |  |  |  | 710 | [10 empty] | 93.23 |  |  |  |  | 93.72 | [5 empty] | 93.05 |  |  | 93.93 |  |  |  |  | 0.44 |  | 0.42 | [8 empty] | 5.87 |  |  |  |  | 0.49
1993 |  |  |  | 5944.92 |  |  |  | 8433 |  |  |  |  | 710 | [10 empty] | 95.33 |  |  |  |  | 95.78 | [5 empty] | 95.58 |  |  | 96.27 |  |  |  |  | 0.28 |  | 0.27 | [8 empty] | 3.95 |  |  |  |  | 0.45
1994 |  |  |  | 5978.04 |  |  |  | 8485 |  |  |  |  | 710 | [10 empty] | 96.01 |  |  |  |  | 96.50 | [5 empty] | 96.12 |  |  | 96.86 |  |  |  |  | 0.05 |  | 0.05 | [8 empty] | 3.45 |  |  |  |  | 0.49
1995 |  |  |  | 5931.50 |  |  |  | 8427 |  |  |  |  | 710 | [10 empty] | 95.50 |  |  |  |  | 96.11 | [5 empty] | 95.37 |  |  | 96.20 |  |  |  |  | 0.84 |  | 0.81 | [8 empty] | 3.08 |  |  |  |  | 0.61
1996 |  |  |  | 5938.60 |  |  |  | 8212 |  |  |  |  | 710 | [10 empty] | 92.08 |  |  |  |  | 92.19 | [5 empty] | 95.22 |  |  | 93.49 |  |  |  |  | 1.22 |  | 1.14 | [8 empty] | 6.67 |  |  |  |  | 0.11
1997 |  |  |  | 6374.15 |  |  |  | 8254 |  |  |  |  | 772 | [10 empty] | 93.83 |  |  |  |  | 93.86 | [5 empty] | 94.18 |  |  | 94.22 |  |  |  |  | 1.24 |  | 1.18 | [8 empty] | 4.96 |  |  |  |  | 0.03
1998 |  |  |  | 6807.01 |  |  |  | 8384 |  |  |  |  | 840 | [10 empty] | 94.95 |  |  |  |  | 95.57 | [5 empty] | 92.51 |  |  | 95.71 |  |  |  |  | 0.22 |  | 0.21 | [8 empty] | 4.22 |  |  |  |  | 0.62
1999 |  |  |  | 7111.82 |  |  |  | 8542 |  |  |  |  | 840 | [10 empty] | 96.39 |  |  |  |  | 97.24 | [5 empty] | 96.65 |  |  | 97.51 |  |  |  |  | 0.26 |  | 0.25 | [8 empty] | 2.51 |  |  |  |  | 0.84
2000 |  |  |  | 7043.10 |  |  |  | 8448 |  |  |  |  | 840 | [10 empty] | 95.17 |  |  |  |  | 95.81 | [5 empty] | 95.45 |  |  | 96.17 |  |  |  |  | 0.13 |  | 0.13 | [8 empty] | 4.06 |  |  |  |  | 0.65
2001 |  |  |  | 7163.80 |  |  |  | 8561 |  |  |  |  | 840 | [10 empty] | 97.16 |  |  |  |  | 97.64 | [5 empty] | 97.36 |  |  | 97.73 |  |  |  |  | 0.01 |  | 0.01 | [8 empty] | 2.35 |  |  |  |  | 0.48
2002 |  |  |  | 6997.54 |  |  |  | 8377 |  |  |  |  | 840 | [10 empty] | 95.05 |  |  |  |  | 95.51 | [5 empty] | 95.09 |  |  | 95.62 |  |  |  |  | 0.65 |  | 0.63 | [8 empty] | 3.86 |  |  |  |  | 0.46
2003 |  |  |  | 7127.43 |  |  |  | 8515 |  |  |  |  | 840 | [10 empty] | 96.46 |  |  |  |  | 97.08 | [5 empty] | 96.86 |  |  | 97.20 |  |  |  |  | 0.18 |  | 0.51 | [8 empty] | 2.41 |  |  |  |  | 0.61
2004 |  |  |  | 7009.02 |  |  |  | 8329 |  |  |  |  | 840 | [10 empty] | 94.70 |  |  |  |  | 94.70 | [5 empty] | 94.99 |  |  | 94.82 |  |  |  |  | 0.80 |  | 1.19 | [8 empty] | 4.11 |  |  |  |  | 0.00
2005 |  |  |  | 7221.07 |  |  |  | 8588 |  |  |  |  | 840 | [10 empty] | 97.73 |  |  |  |  | 97.85 | [5 empty] | 98.13 |  |  | 98.04 |  |  |  |  | 0.03 |  | 0.03 | [8 empty] | 2.13 |  |  |  |  | 0.12
2006 |  |  |  | 6973.38 |  |  |  | 8206 |  |  |  |  | 860 | [10 empty] | 92.64 |  |  |  |  | 93.34 | [5 empty] | 93.64 |  |  | 93.68 |  |  |  |  | 0.35 |  | 0.60 | [8 empty] | 6.06 |  |  |  |  | 0.71
2007 |  |  |  | 7334.94 |  |  |  | 8554 |  |  |  |  | 860 | [10 empty] | 96.75 |  |  |  |  | 97.37 | [5 empty] | 97.36 |  |  | 97.65 |  |  |  |  | 0.04 |  | 0.04 | [8 empty] | 2.59 |  |  |  |  | 0.63
2008 |  |  |  | 7066.02 |  |  |  | 8288 |  |  |  |  | 860 | [10 empty] | 93.14 |  |  |  |  | 93.59 | [5 empty] | 93.54 |  |  | 94.35 |  |  |  |  | 0.78 |  | 2.09 | [8 empty] | 4.32 |  |  |  |  | 0.44
2009 |  |  |  | 7295.77 |  |  |  | 8548 |  |  |  |  | 860 | [10 empty] | 96.69 |  |  |  |  | 97.22 | [5 empty] | 96.84 |  |  | 97.58 |  |  |  |  | 0.30 |  | 0.37 | [8 empty] | 2.41 |  |  |  |  | 0.53
2010 |  |  |  | 6976.89 |  |  |  | 8120 |  |  |  |  | 880 | [10 empty] | 91.41 |  |  |  |  | 92.00 | [5 empty] | 91.54 |  |  | 92.69 |  |  |  |  | 0.65 |  | 0.90 | [8 empty] | 7.11 |  |  |  |  | 0.59
2011 |  |  |  | 7289.82 |  |  |  | 8410 |  |  |  |  | 880 | [10 empty] | 94.80 |  |  |  |  | 95.55 | [5 empty] | 94.56 |  |  | 96.00 |  |  |  |  | 1.91 |  | 2.38 | [8 empty] | 2.07 |  |  |  |  | 0.76
2012 |  |  |  | 6973.36 |  |  |  | 8013 |  |  |  |  | 880 | [10 empty] | 90.08 |  |  |  |  | 90.91 | [5 empty] | 90.21 |  |  | 91.22 |  |  |  |  | 2.52 |  | 2.35 | [8 empty] | 6.74 |  |  |  |  | 0.83
2013 |  |  |  | 7470.41 |  |  |  | 8555 |  |  |  |  | 880 | [10 empty] | 96.37 |  |  |  |  | 97.41 | [5 empty] | 96.91 |  |  | 97.66 |  |  |  |  | 0.36 |  | 0.58 | [8 empty] | 2.01 |  |  |  |  | 1.04
2014 |  |  |  | 7266.09 |  |  |  | 8337 |  |  |  |  | 880 | [10 empty] | 94.00 |  |  |  |  | 94.81 | [5 empty] | 94.26 |  |  | 95.17 |  |  |  |  | 0.38 |  | 0.89 | [8 empty] | 4.30 |  |  |  |  | 0.81
2015 |  |  |  | 7396.91 |  |  |  | 8506 |  |  |  |  | 880 | [10 empty] | 95.68 |  |  |  |  | 96.75 | [5 empty] | 95.95 |  |  | 97.10 |  |  |  |  | 0.24 |  | 0.66 | [8 empty] | 2.59 |  |  |  |  | 1.07
2016 |  |  |  | 7047.81 |  |  |  | 8146 |  |  |  |  | 880 | [10 empty] | 90.90 |  |  |  |  | 91.84 | [5 empty] | 91.18 |  |  | 92.74 |  |  |  |  | 2.29 |  | 3.46 | [8 empty] | 4.70 |  |  |  |  | 0.93
2017 |  |  |  | 7158.27 |  |  |  | 8289 |  |  |  |  | 880 | [10 empty] | 92.65 |  |  |  |  | 93.67 | [5 empty] | 92.86 |  |  | 94.62 |  |  |  |  | 3.26 |  | 3.82 | [8 empty] | 2.51 |  |  |  |  | 1.02
2018 |  |  |  | 6755.36 |  |  |  | 7731 |  |  |  |  | 880 | [10 empty] | 87.55 |  |  |  |  | 87.67 | [5 empty] | 87.63 |  |  | 88.25 |  |  |  |  | 0.65 |  | 2.73 | [8 empty] | 9.60 |  |  |  |  | 0.12
2019 |  |  |  | 7542.04 |  |  |  | 8539 |  |  |  |  | 890 | [10 empty] | 96.52 |  |  |  |  | 96.96 | [5 empty] | 96.74 |  |  | 97.48 |  |  |  |  | 0.27 |  | 0.32 | [8 empty] | 2.72 |  |  |  |  | 0.44
Key Factors in Last 20 Years [%]
Energy Losses by Type
Full Outages, Analysis by Cause
[25 empty] | 2019 | [16 empty] | 1979 to 2019
Outage Cause | [24 empty] | Hours Lost | [16 empty] | Average hours lost per reactor-year
[25 empty] | Planned |  |  |  |  | Unplanned | [6 empty] | External |  |  |  |  | Planned |  |  |  | Unplanned | [11 empty] | External
A. |  | Plant equipment problem/failure | [27 empty] | 5 | [15 empty] | 101
B. |  | Refuelling without maintenance | [22 empty] | 216 | [16 empty] | 40
C. |  | Inspection, maintenance or repair combined with refuelling | [39 empty] | 373
D. |  | Inspection, maintenance or repair without refuelling | [39 empty] | 14
E. |  | Testing of plant systems or components | [39 empty] | 0 |  |  |  | 5
F. |  | Major backfitting, refurbishment or upgrading activities with refuelling | [39 empty] | 20
J. |  | Grid limitation, failure or grid unavailability | [55 empty] | 1
K. |  | Load-following (frequency control, reserve shutdown due to reduced energy demand, reactive power) | [55 empty] | 12
L. |  | Human factor related | [43 empty] | 1
N. |  | Environmental conditions (lack of cooling water due to dry weather, cooling water temperature limits, flood, storm, lightning, etc.) | [55 empty] | 0
Z. |  | Other | [43 empty] | 26
Subtotal | [24 empty] | 216 |  |  |  |  | 5 | [11 empty] | 447 |  |  |  | 133 | [11 empty] | 13
Total | [24 empty] | 221 | [16 empty] | 593
Equipment Related Unplanned Full Outages, Analysis by System
System | [24 empty] | 2019 | [16 empty] | 1979 to 2019
[25 empty] | Hours Lost | [16 empty] | Average hours lost per reactor-year
11. |  |  | Reactor and Accessories | [21 empty] | 5 | [16 empty] | 15
12. |  |  | Reactor I&C Systems | [38 empty] | 5
13. |  |  | Reactor Auxiliary Systems | [38 empty] | 25
14. |  |  | Safety Systems | [38 empty] | 4
15. |  |  | Reactor Cooling Systems | [38 empty] | 15
17. |  |  | Safety I&C Systems (excluding reactor I&C) | [38 empty] | 0
21. |  |  | Fuel Handling and Storage Facilities | [38 empty] | 0
31. |  |  | Turbine and auxiliaries | [38 empty] | 17
32. |  |  | Feedwater and Main Steam System | [38 empty] | 5
33. |  |  | Circulating Water System | [38 empty] | 3
41. |  |  | Main Generator Systems | [38 empty] | 38
42. |  |  | Electrical Power Supply Systems | [38 empty] | 2
Total | [24 empty] | 5 | [16 empty] | 129
RUP revision during the year (2019) due to power uprate
RUP at the end of previous year : 880 [MWe]
Month | [5 empty] | Capacity [MWe] |  |  |  |  | Power Uprate | [14 empty] | Main modifications | [13 empty] | Description
January | [5 empty] | 890 |  |  |  |  | Improved measurement (<2%) | [14 empty] | Balance of plant | [13 empty] | Change of main condensor and hp-heat exchangers
Highlights (2019)
The electricity production of the Olkiluoto power plant units, OL1 and OL2, during 2019 was 14,751 (14,089) GWh. The total load factor was 94.8 (91.1)%. Due to modernization works, the effective rated output of OL1 was increased from 880 MW to 890 MW in turn of the year. The Finnish Government approved the extension of operating licences for OL1 and OL2 plant units to be continued up till the year 2038. The 2019 annual outages of the Olkiluoto nuclear power plant were started by maintenance outage at OL2 plant unit on May 1. The plant unit’s outage was brought forward four days to remove damaged fuel from the reactor. Damaged fuel assemblies were removed from the reactor and replaced with fresh fuel. In addition to refueling, significant works included the pressure test of primary circuit, renewal of the heat exchanger in the purification system of reactor water and the renewal of the Fingrid's 400 kV switchgear. The outage took 25 days and the plant unit was connected to the grid as planned on 26 May. The annual outage carried out at the OL1 plant unit was a refuelling outage. The outage was started on 2 June, and it was completed according to the planned schedule on 11 June.

## OLKILUOTO-2
2019 Operating Experience
FI-4 | [8 empty] | OLKILUOTO-2 | [26 empty] | FINLAND
Status at end of year | [7 empty] | : | Operational
Operator | [7 empty] | : | TVO (TEOLLISUUDEN VOIMA OYJ)
Owner | [7 empty] | : | TVO (TEOLLISUUDEN VOIMA OYJ)
Reactor Supplier | [7 empty] | : | ASEASTAL (ASEA-ATOM / STAL-LAVAL)
Turbine Supplier | [7 empty] | : | ASEASTAL (ASEA-ATOM / STAL-LAVAL)
Reactor Unit Details | [27 empty] | Key Dates
Reactor type and model | [12 empty] | : |  |  | BWR / AA-III, BWR-2500 | [11 empty] | Construction Date | [15 empty] | : |  |  | 1975-11-01
Thermal power | [12 empty] | : |  |  | 2500 | [8 empty] | MWth |  |  | Grid Date | [15 empty] | : |  |  | 1980-02-18
Gross electrical power | [12 empty] | : |  |  | 920 | [8 empty] | MWe |  |  | Commercial Date | [15 empty] | : |  |  | 1982-07-10
Reference unit power (net) | [12 empty] | : |  |  | 890 | [8 empty] | MWe |  |  | Age at end of year | [15 empty] | : |  |  | 39 years
Design Characteristics
| Primary Systems | [28 empty] | Operating coolant pressure [MPa] | [15 empty] | : |  |  | 7.12
| Reactor vessel centreline orientation | [13 empty] | : |  |  | Vertical | [11 empty] | Reactor outlet temperature [°C] | [15 empty] | : |  |  | 286
| Fuel material | [13 empty] | : |  |  | UO2 | [11 empty] | Number of SG | [15 empty] | : |  |  | NA
| Refuelling type | [13 empty] | : |  |  | OFF-line | [11 empty] | Containment type | [15 empty] | : |  |  | Confinement
| Moderator material | [13 empty] | : |  |  | H2O | [11 empty] | Containment design pressure [MPa] | [15 empty] | : |  |  | 4.8
| Average fuel enrichment [% of U235] | [13 empty] | : |  |  | 3.66 | [11 empty] | Secondary systems
| Refuelling frequency [month] | [13 empty] | : |  |  | 12 | [11 empty] | Number of turbine-generators per unit/reactor | [15 empty] | : |  |  | 1
| Part of the core refuelled [%] | [13 empty] | : |  |  | 21 | [11 empty] | Turbine speed [rpm] | [15 empty] | : |  |  | 3000
| Average discharge burnup [MWd/t] | [13 empty] | : |  |  | 45500 | [11 empty] | Number of LP cylinders per turbine | [15 empty] | : |  |  | 4
| Active core diameter [m] | [13 empty] | : |  |  | 4.00 | [11 empty] | HP cylinder inlet steam pressure [MPa] | [15 empty] | : |  |  | 6.7
| Active core height/length [m] | [13 empty] | : |  |  | 3.68 | [11 empty] | Output voltage [kV] | [15 empty] | : |  |  | 20
| Number of fissile fuel assemblies/bundles | [13 empty] | : |  |  | 500 | [11 empty] | Primary means of condenser cooling | [15 empty] | : |  |  | Sea (once-through)
| Fuel linear heat generation rate [kW/m] | [13 empty] | : |  |  | 15.0 | [11 empty] | Number of main condensate pumps | [15 empty] | : |  |  | 4
| Number of control rod assemblies | [13 empty] | : |  |  | 121 | [11 empty] | Number of FW pumps for full power operation | [15 empty] | : |  |  | 3
| Number of external reactor coolant loops | [13 empty] | : |  |  | 4 | [11 empty] | Number of on-site safety related diesel generators | [15 empty] | : |  |  | 4
| Coolant type | [13 empty] | : |  |  | H2O | [11 empty] | Non-electrical applications | [15 empty] | : |  |  | none
Annual Production Results (2019)
Net Energy Production | [18 empty] | : | 7209.08 GW(e).h | [8 empty] | Forced Loss Rate (FLR) | [15 empty] | : |  |  | 1.16 %
Energy Availability Factor (EAF) | [18 empty] | : | 92.33 % | [8 empty] | Unplanned Capability Loss Factor (UCL) | [15 empty] | : |  |  | 1.16 %
Unit Capability Factor (UCF) | [18 empty] | : | 92.95 % | [8 empty] | Planned Unavailability Factor (PUF) | [15 empty] | : |  |  | 5.88 %
Load Factor (LF) | [18 empty] | : | 92.47 % | [8 empty] | Externally cause unavailability (XUF) | [15 empty] | : |  |  | 0.63 %
Operating Factor (OF) | [18 empty] | : | 93.17 % | [8 empty] | Total off-line time | [15 empty] | : |  |  | 598 hours
Annual Summary
[5 empty] | Jan | Feb |  |  |  | Mar |  | Apr | [8 empty] | May |  |  | Jun | [6 empty] | Jul |  | Aug |  |  |  | Sep |  |  | Oct |  |  | Nov | [9 empty] | Dec |  |  | Annual
GW(e)-h |  |  |  |  | 662.83 | 599.49 |  |  |  | 661.26 |  | 621.38 | [8 empty] | 116.17 |  |  | 633.58 | [6 empty] | 654.45 |  | 655.03 |  |  |  | 634.12 |  |  | 663.19 |  |  | 641.62 | [9 empty] | 665.97 |  |  | 7209.08
EAF [%] |  |  |  |  | 99.92 | 100.00 |  |  |  | 99.78 |  | 96.92 | [8 empty] | 17.57 |  |  | 98.88 | [6 empty] | 98.85 |  | 98.93 |  |  |  | 98.96 |  |  | 99.99 |  |  | 99.70 | [9 empty] | 100.00 |  |  | 92.33
UCF [%] |  |  |  |  | 99.92 | 100.00 |  |  |  | 99.78 |  | 99.90 | [8 empty] | 17.88 |  |  | 100.00 | [6 empty] | 99.93 |  | 100.00 |  |  |  | 99.93 |  |  | 99.99 |  |  | 99.70 | [9 empty] | 100.00 |  |  | 92.95
LF [%] |  |  |  |  | 100.10 | 100.24 |  |  |  | 100.00 |  | 96.97 | [8 empty] | 17.54 |  |  | 98.87 | [6 empty] | 98.84 |  | 98.92 |  |  |  | 98.96 |  |  | 100.02 |  |  | 100.13 | [9 empty] | 100.58 |  |  | 92.47
OF [%] |  |  |  |  | 100.00 | 100.00 |  |  |  | 100.00 |  | 100.00 | [8 empty] | 19.62 |  |  | 100.00 | [6 empty] | 100.00 |  | 100.00 |  |  |  | 100.00 |  |  | 100.00 |  |  | 100.00 | [9 empty] | 100.00 |  |  | 93.17
FLR [%] |  |  |  |  | 0.00 | 0.00 |  |  |  | 0.13 |  | 0.10 | [8 empty] | 41.30 |  |  | 0.00 | [6 empty] | 0.00 |  | 0.00 |  |  |  | 0.00 |  |  | 0.01 |  |  | 0.00 | [9 empty] | 0.00 |  |  | 1.16
UCL [%] |  |  |  |  | 0.00 | 0.00 |  |  |  | 0.13 |  | 0.10 | [8 empty] | 13.43 |  |  | 0.00 | [6 empty] | 0.00 |  | 0.00 |  |  |  | 0.00 |  |  | 0.01 |  |  | 0.00 | [9 empty] | 0.00 |  |  | 1.16
PUF [%] |  |  |  |  | 0.08 | 0.00 |  |  |  | 0.09 |  | 0.00 | [8 empty] | 68.70 |  |  | 0.00 | [6 empty] | 0.07 |  | 0.00 |  |  |  | 0.07 |  |  | 0.00 |  |  | 0.30 | [9 empty] | 0.00 |  |  | 5.88
XUF [%] |  |  |  |  | 0.00 | 0.00 |  |  |  | 0.00 |  | 2.98 | [8 empty] | 0.30 |  |  | 1.12 | [6 empty] | 1.09 |  | 1.07 |  |  |  | 0.98 |  |  | 0.00 |  |  | 0.00 | [9 empty] | 0.00 |  |  | 0.63
Historical Summary
Lifetime energy generation | [13 empty] | : |  |  | 250247.34 GW(e).h | [11 empty] | Cumulative Forced Loss Rate (FLR) | [21 empty] | : | 1.19 %
Cumulative Energy Availability Factor (EAF) | [13 empty] | : |  |  | 93.11 % | [11 empty] | Cumulative Unplanned Capability Loss Factor (UCL) | [21 empty] | : | 1.5 %
Cumulative Unit Capability Factor (UCF) | [13 empty] | : |  |  | 93.65 % | [11 empty] | Cumulative Planned Unavailability Factor (PUF) | [21 empty] | : | 4.85 %
Cumulative Load Factor (LF) | [13 empty] | : |  |  | 93 % | [11 empty] | Cumulative Externally cause unavailability (XUF) | [21 empty] | : | 0.53 %
Cumulative Operating Factor (OF) | [13 empty] | : |  |  | 94.2 %
Electricity Production (net) [GWh]
Performance for Years of Commercial Operation
Year |  |  |  | Energy |  |  | Time Online |  |  |  | Reference Unit Power | [10 empty] | EAF |  |  |  | UCF | [5 empty] | LF |  |  | OF |  |  |  | FLR |  | UCL | [8 empty] | PUF |  |  |  |  | XUF
|  |  |  | [GW-h] |  |  | [Hours] |  |  |  | [MW] | [10 empty] | [%] |  |  |  | [%] | [5 empty] | [%] |  |  | [%] |  |  |  | [%] |  | [%] | [8 empty] | [%] |  |  |  |  | [%]
1982 |  |  |  | 4587.10 |  |  | 7269 |  |  |  | 658 | [10 empty] | 77.65 |  |  |  | 77.65 | [5 empty] | 77.64 |  |  | 79.53 |  |  |  | 2.38 |  | 1.89 | [8 empty] | 20.45 |  |  |  |  | 0.00
1983 |  |  |  | 5087.20 |  |  | 8221 |  |  |  | 657 | [10 empty] | 86.75 |  |  |  | 86.75 | [5 empty] | 88.39 |  |  | 93.85 |  |  |  | 5.00 |  | 4.57 | [8 empty] | 8.69 |  |  |  |  | 0.00
1984 |  |  |  | 5341.30 |  |  | 8031 |  |  |  | 696 | [10 empty] | 89.57 |  |  |  | 89.57 | [5 empty] | 87.28 |  |  | 91.43 |  |  |  | 1.96 |  | 1.79 | [8 empty] | 8.64 |  |  |  |  | 0.00
1985 |  |  |  | 5415.79 |  |  | 7912 |  |  |  | 710 | [10 empty] | 88.16 |  |  |  | 88.16 | [5 empty] | 87.08 |  |  | 90.32 |  |  |  | 1.98 |  | 1.78 | [8 empty] | 10.06 |  |  |  |  | 0.00
1986 |  |  |  | 5840.21 |  |  | 8437 |  |  |  | 710 | [10 empty] | 95.07 |  |  |  | 95.07 | [5 empty] | 93.90 |  |  | 96.31 |  |  |  | 0.32 |  | 0.30 | [8 empty] | 4.63 |  |  |  |  | 0.00
1987 |  |  |  | 5725.03 |  |  | 8379 |  |  |  | 710 | [10 empty] | 93.71 |  |  |  | 93.71 | [5 empty] | 92.05 |  |  | 95.65 |  |  |  | 1.41 |  | 1.34 | [8 empty] | 4.95 |  |  |  |  | 0.00
1988 |  |  |  | 5713.20 |  |  | 8220 |  |  |  | 710 | [10 empty] | 92.73 |  |  |  | 92.73 | [5 empty] | 91.61 |  |  | 93.58 |  |  |  | 2.89 |  | 2.76 | [8 empty] | 4.51 |  |  |  |  | 0.00
1989 |  |  |  | 5827.02 |  |  | 8363 |  |  |  | 710 | [10 empty] | 94.94 |  |  |  | 94.94 | [5 empty] | 93.69 |  |  | 95.47 |  |  |  | 0.39 |  | 0.37 | [8 empty] | 4.69 |  |  |  |  | 0.00
1990 |  |  |  | 5749.87 |  |  | 8265 |  |  |  | 710 | [10 empty] | 93.78 |  |  |  | 93.78 | [5 empty] | 92.45 |  |  | 94.35 |  |  |  | 1.20 |  | 1.14 | [8 empty] | 5.09 |  |  |  |  | 0.00
1991 |  |  |  | 5730.95 |  |  | 8216 |  |  |  | 710 | [10 empty] | 92.96 |  |  |  | 93.67 | [5 empty] | 92.14 |  |  | 93.79 |  |  |  | 2.10 |  | 2.01 | [8 empty] | 4.32 |  |  |  |  | 0.71
1992 |  |  |  | 5790.44 |  |  | 8306 |  |  |  | 710 | [10 empty] | 93.31 |  |  |  | 94.54 | [5 empty] | 92.85 |  |  | 94.56 |  |  |  | 1.63 |  | 1.57 | [8 empty] | 3.89 |  |  |  |  | 1.23
1993 |  |  |  | 5861.56 |  |  | 8327 |  |  |  | 710 | [10 empty] | 94.38 |  |  |  | 95.14 | [5 empty] | 94.24 |  |  | 95.06 |  |  |  | 0.16 |  | 0.15 | [8 empty] | 4.71 |  |  |  |  | 0.76
1994 |  |  |  | 5732.63 |  |  | 8130 |  |  |  | 710 | [10 empty] | 92.30 |  |  |  | 93.15 | [5 empty] | 92.17 |  |  | 92.81 |  |  |  | 0.10 |  | 0.09 | [8 empty] | 6.76 |  |  |  |  | 0.85
1995 |  |  |  | 5747.24 |  |  | 8236 |  |  |  | 710 | [10 empty] | 92.47 |  |  |  | 93.71 | [5 empty] | 92.42 |  |  | 94.03 |  |  |  | 1.88 |  | 1.79 | [8 empty] | 4.50 |  |  |  |  | 1.24
1996 |  |  |  | 5915.41 |  |  | 8413 |  |  |  | 710 | [10 empty] | 94.96 |  |  |  | 95.29 | [5 empty] | 94.85 |  |  | 95.78 |  |  |  | 1.49 |  | 1.44 | [8 empty] | 3.27 |  |  |  |  | 0.33
1997 |  |  |  | 6077.04 |  |  | 8258 |  |  |  | 736 | [10 empty] | 93.74 |  |  |  | 94.56 | [5 empty] | 94.14 |  |  | 94.27 |  |  |  | 0.22 |  | 0.21 | [8 empty] | 5.23 |  |  |  |  | 0.82
1998 |  |  |  | 6628.46 |  |  | 8207 |  |  |  | 840 | [10 empty] | 93.23 |  |  |  | 94.29 | [5 empty] | 90.08 |  |  | 93.69 |  |  |  | 0.51 |  | 0.48 | [8 empty] | 5.22 |  |  |  |  | 1.06
1999 |  |  |  | 7091.21 |  |  | 8505 |  |  |  | 840 | [10 empty] | 96.43 |  |  |  | 96.86 | [5 empty] | 96.37 |  |  | 97.09 |  |  |  | 0.17 |  | 0.17 | [8 empty] | 2.97 |  |  |  |  | 0.43
2000 |  |  |  | 7028.90 |  |  | 8457 |  |  |  | 840 | [10 empty] | 95.31 |  |  |  | 95.93 | [5 empty] | 95.26 |  |  | 96.28 |  |  |  | 0.15 |  | 0.15 | [8 empty] | 3.92 |  |  |  |  | 0.61
2001 |  |  |  | 6988.00 |  |  | 8387 |  |  |  | 840 | [10 empty] | 95.12 |  |  |  | 95.12 | [5 empty] | 94.97 |  |  | 95.74 |  |  |  | 0.52 |  | 0.49 | [8 empty] | 4.39 |  |  |  |  | 0.00
2002 |  |  |  | 7108.51 |  |  | 8472 |  |  |  | 840 | [10 empty] | 96.79 |  |  |  | 96.96 | [5 empty] | 96.59 |  |  | 96.70 |  |  |  | 0.47 |  | 0.46 | [8 empty] | 2.58 |  |  |  |  | 0.16
2003 |  |  |  | 7026.86 |  |  | 8378 |  |  |  | 840 | [10 empty] | 95.16 |  |  |  | 95.48 | [5 empty] | 95.49 |  |  | 95.64 |  |  |  | 0.39 |  | 0.62 | [8 empty] | 3.90 |  |  |  |  | 0.33
2004 |  |  |  | 7080.70 |  |  | 8485 |  |  |  | 840 | [10 empty] | 95.81 |  |  |  | 95.81 | [5 empty] | 95.96 |  |  | 96.60 |  |  |  | 1.23 |  | 1.55 | [8 empty] | 2.64 |  |  |  |  | 0.00
2005 |  |  |  | 6996.68 |  |  | 8248 |  |  |  | 860 | [10 empty] | 93.80 |  |  |  | 93.82 | [5 empty] | 93.96 |  |  | 94.16 |  |  |  | 0.05 |  | 0.41 | [8 empty] | 5.77 |  |  |  |  | 0.01
2006 |  |  |  | 7294.36 |  |  | 8562 |  |  |  | 860 | [10 empty] | 96.37 |  |  |  | 97.43 | [5 empty] | 96.82 |  |  | 97.74 |  |  |  | 0.21 |  | 0.28 | [8 empty] | 2.29 |  |  |  |  | 1.06
2007 |  |  |  | 7051.32 |  |  | 8258 |  |  |  | 860 | [10 empty] | 93.21 |  |  |  | 94.01 | [5 empty] | 93.60 |  |  | 94.27 |  |  |  | 1.01 |  | 1.53 | [8 empty] | 4.45 |  |  |  |  | 0.81
2008 |  |  |  | 7313.82 |  |  | 8579 |  |  |  | 860 | [10 empty] | 96.29 |  |  |  | 96.94 | [5 empty] | 96.82 |  |  | 97.67 |  |  |  | 0.80 |  | 0.85 | [8 empty] | 2.21 |  |  |  |  | 0.65
2009 |  |  |  | 7156.34 |  |  | 8365 |  |  |  | 860 | [10 empty] | 94.53 |  |  |  | 95.20 | [5 empty] | 94.99 |  |  | 95.49 |  |  |  | 0.14 |  | 0.58 | [8 empty] | 4.23 |  |  |  |  | 0.66
2010 |  |  |  | 7167.34 |  |  | 8386 |  |  |  | 860 | [10 empty] | 94.59 |  |  |  | 95.29 | [5 empty] | 95.14 |  |  | 95.73 |  |  |  | 1.45 |  | 2.03 | [8 empty] | 2.67 |  |  |  |  | 0.70
2011 |  |  |  | 6913.53 |  |  | 7987 |  |  |  | 880 | [10 empty] | 89.88 |  |  |  | 90.69 | [5 empty] | 90.71 |  |  | 91.18 |  |  |  | 0.39 |  | 1.31 | [8 empty] | 8.00 |  |  |  |  | 0.81
2012 |  |  |  | 7477.19 |  |  | 8561 |  |  |  | 880 | [10 empty] | 95.85 |  |  |  | 97.30 | [5 empty] | 96.73 |  |  | 97.46 |  |  |  | 0.00 |  | 0.37 | [8 empty] | 2.32 |  |  |  |  | 1.46
2013 |  |  |  | 7162.81 |  |  | 8171 |  |  |  | 880 | [10 empty] | 92.03 |  |  |  | 93.11 | [5 empty] | 92.92 |  |  | 93.28 |  |  |  | 1.98 |  | 2.15 | [8 empty] | 4.74 |  |  |  |  | 1.09
2014 |  |  |  | 7496.54 |  |  | 8567 |  |  |  | 880 | [10 empty] | 96.75 |  |  |  | 97.61 | [5 empty] | 97.25 |  |  | 97.80 |  |  |  | 0.15 |  | 0.20 | [8 empty] | 2.19 |  |  |  |  | 0.86
2015 |  |  |  | 6863.99 |  |  | 7856 |  |  |  | 880 | [10 empty] | 88.52 |  |  |  | 89.08 | [5 empty] | 89.04 |  |  | 89.68 |  |  |  | 6.32 |  | 6.70 | [8 empty] | 4.22 |  |  |  |  | 0.56
2016 |  |  |  | 7300.52 |  |  | 8381 |  |  |  | 880 | [10 empty] | 93.78 |  |  |  | 94.58 | [5 empty] | 94.45 |  |  | 95.41 |  |  |  | 2.81 |  | 3.03 | [8 empty] | 2.39 |  |  |  |  | 0.80
2017 |  |  |  | 6256.41 |  |  | 7132 |  |  |  | 880 | [10 empty] | 80.36 |  |  |  | 80.53 | [5 empty] | 81.16 |  |  | 81.42 |  |  |  | 1.89 |  | 7.84 | [8 empty] | 11.63 |  |  |  |  | 0.17
2018 |  |  |  | 7333.77 |  |  | 8350 |  |  |  | 890 | [10 empty] | 95.01 |  |  |  | 95.65 | [5 empty] | 94.07 |  |  | 95.32 |  |  |  | 0.45 |  | 1.27 | [8 empty] | 3.09 |  |  |  |  | 0.64
2019 |  |  |  | 7209.08 |  |  | 8162 |  |  |  | 890 | [10 empty] | 92.33 |  |  |  | 92.95 | [5 empty] | 92.47 |  |  | 93.17 |  |  |  | 1.16 |  | 1.16 | [8 empty] | 5.88 |  |  |  |  | 0.63
Key Factors in Last 20 Years [%]
Energy Losses by Type
Full Outages, Analysis by Cause
[23 empty] | 2019 | [14 empty] | 1982 to 2019
Outage Cause | [22 empty] | Hours Lost | [14 empty] | Average hours lost per reactor-year
[23 empty] | Planned |  |  |  | Unplanned | [6 empty] | External |  |  |  | Planned |  |  |  | Unplanned | [11 empty] | External
A. |  | Plant equipment problem/failure | [24 empty] | 97 | [14 empty] | 312
B. |  | Refuelling without maintenance | [35 empty] | 36
C. |  | Inspection, maintenance or repair combined with refuelling | [20 empty] | 501 | [14 empty] | 359
D. |  | Inspection, maintenance or repair without refuelling | [35 empty] | 8
E. |  | Testing of plant systems or components | [35 empty] | 19 |  |  |  | 1
F. |  | Major backfitting, refurbishment or upgrading activities with refuelling | [35 empty] | 27
J. |  | Grid limitation, failure or grid unavailability | [51 empty] | 4
K. |  | Load-following (frequency control, reserve shutdown due to reduced energy demand, reactive power) | [51 empty] | 12
L. |  | Human factor related | [39 empty] | 8
N. |  | Environmental conditions (lack of cooling water due to dry weather, cooling water temperature limits, flood, storm, lightning, etc.) | [51 empty] | 0
P. |  | Fire | [39 empty] | 0
Z. |  | Other | [39 empty] | 1 | [11 empty] | 0
Subtotal | [22 empty] | 501 |  |  |  | 97 | [10 empty] | 449 |  |  |  | 322 | [11 empty] | 16
Total | [22 empty] | 598 | [14 empty] | 787
Equipment Related Unplanned Full Outages, Analysis by System
System | [22 empty] | 2019 | [14 empty] | 1982 to 2019
[23 empty] | Hours Lost | [14 empty] | Average hours lost per reactor-year
11. |  |  | Reactor and Accessories | [19 empty] | 91 | [14 empty] | 23
12. |  |  | Reactor I&C Systems | [34 empty] | 1
13. |  |  | Reactor Auxiliary Systems | [34 empty] | 0
14. |  |  | Safety Systems | [34 empty] | 4
15. |  |  | Reactor Cooling Systems | [34 empty] | 16
21. |  |  | Fuel Handling and Storage Facilities | [34 empty] | 2
31. |  |  | Turbine and auxiliaries | [34 empty] | 7
32. |  |  | Feedwater and Main Steam System | [19 empty] | 6 | [14 empty] | 8
33. |  |  | Circulating Water System | [34 empty] | 1
34. |  |  | Miscellaneous Systems | [34 empty] | 0
35. |  |  | All other I&C Systems | [34 empty] | 1
41. |  |  | Main Generator Systems | [34 empty] | 229
42. |  |  | Electrical Power Supply Systems | [34 empty] | 3
Total | [22 empty] | 97 | [14 empty] | 295
Highlights (2019)
The electricity production of the Olkiluoto power plant units, OL1 and OL2, during 2019 was 14,751 (14,089) GWh. The total load factor was 94.8 (91.1)%. Due to modernization works, the effective rated output of OL1 was increased from 880 MW to 890 MW in turn of the year. The Finnish Government approved the extension of operating licences for OL1 and OL2 plant units to be continued up till the year 2038. The 2019 annual outages of the Olkiluoto nuclear power plant were started by maintenance outage at OL2 plant unit on May 1. The plant unit’s outage was brought forward four days to remove damaged fuel from the reactor. Damaged fuel assemblies were removed from the reactor and replaced with fresh fuel. In addition to refueling, significant works included the pressure test of primary circuit, renewal of the heat exchanger in the purification system of reactor water and the renewal of the Fingrid's 400 kV switchgear. The outage took 25 days and the plant unit was connected to the grid as planned on 26 May. The annual outage carried out at the OL1 plant unit was a refuelling outage. The outage was started on 2 June, and it was completed according to the planned schedule on 11 June. In addition to TVO’s own personnel, up to 850 contractor employees took part in the 2019 annual outage works.