## CHASNUPP-1
2019 Operating Experience
PK-2 | [8 empty] | CHASNUPP-1 | [26 empty] | PAKISTAN
Status at end of year | [7 empty] | : | Operational
Operator | [7 empty] | : | PAEC (PAKISTAN ATOMIC ENERGY COMMISSION)
Owner | [7 empty] | : | PAEC (PAKISTAN ATOMIC ENERGY COMMISSION)
Reactor Supplier | [7 empty] | : | CNNC (CHINA NATIONAL NUCLEAR CORPORATION)
Turbine Supplier | [7 empty] | : | STW (Shanghai Turbine Works)
Reactor Unit Details | [27 empty] | Key Dates
Reactor type and model | [12 empty] | : |  |  | PWR / CNP-300 | [11 empty] | Construction Date | [15 empty] | : |  |  | 1993-08-01
Thermal power | [12 empty] | : |  |  | 999 | [8 empty] | MWth |  |  | Grid Date | [15 empty] | : |  |  | 2000-06-13
Gross electrical power | [12 empty] | : |  |  | 325 | [8 empty] | MWe |  |  | Commercial Date | [15 empty] | : |  |  | 2000-09-15
Reference unit power (net) | [12 empty] | : |  |  | 300 | [8 empty] | MWe |  |  | Age at end of year | [15 empty] | : |  |  | 19 years
Design Characteristics
| Primary Systems | [28 empty] | Operating coolant pressure [MPa] | [15 empty] | : |  |  | 15.2
| Reactor vessel centreline orientation | [13 empty] | : |  |  | Vertical | [11 empty] | Reactor outlet temperature [°C] | [15 empty] | : |  |  | 315.5
| Fuel material | [13 empty] | : |  |  | UO2 | [11 empty] | Number of SG | [15 empty] | : |  |  | 2
| Refuelling type | [13 empty] | : |  |  | OFF-line | [11 empty] | Containment type | [15 empty] | : |  |  | Single
| Moderator material | [13 empty] | : |  |  | H2O | [11 empty] | Containment design pressure [MPa] | [15 empty] | : |  |  | 0.26
| Average fuel enrichment [% of U235] | [13 empty] | : |  |  | 3.4 | [11 empty] | Secondary systems
| Refuelling frequency [month] | [13 empty] | : |  |  | 14 | [11 empty] | Number of turbine-generators per unit/reactor | [15 empty] | : |  |  | 1
| Part of the core refuelled [%] | [13 empty] | : |  |  | 33 | [11 empty] | Turbine speed [rpm] | [15 empty] | : |  |  | 3000
| Average discharge burnup [MWd/t] | [13 empty] | : |  |  | 30000 | [11 empty] | Number of LP cylinders per turbine | [15 empty] | : |  |  | 2
| Active core diameter [m] | [13 empty] | : |  |  | 2.486 | [11 empty] | HP cylinder inlet steam pressure [MPa] | [15 empty] | : |  |  | 5.34
| Active core height/length [m] | [13 empty] | : |  |  | 2.9 | [11 empty] | Output voltage [kV] | [15 empty] | : |  |  | 20
| Number of fissile fuel assemblies/bundles | [13 empty] | : |  |  | 121 | [11 empty] | Primary means of condenser cooling | [15 empty] | : |  |  | River (once-through)
| Fuel linear heat generation rate [kW/m] | [13 empty] | : |  |  | 13.59 | [11 empty] | Number of main condensate pumps | [15 empty] | : |  |  | 3
| Number of control rod assemblies | [13 empty] | : |  |  | 37 | [11 empty] | Number of FW pumps for full power operation | [15 empty] | : |  |  | 2
| Number of external reactor coolant loops | [13 empty] | : |  |  | 2 | [11 empty] | Number of on-site safety related diesel generators | [15 empty] | : |  |  | 2
| Coolant type | [13 empty] | : |  |  | H2O | [11 empty] | Non-electrical applications | [15 empty] | : |  |  | none
Annual Production Results (2019)
Net Energy Production | [18 empty] | : | 2335.2 GW(e).h | [8 empty] | Forced Loss Rate (FLR) | [15 empty] | : |  |  | 2.44 %
Energy Availability Factor (EAF) | [18 empty] | : | 90.23 % | [8 empty] | Unplanned Capability Loss Factor (UCL) | [15 empty] | : |  |  | 2.26 %
Unit Capability Factor (UCF) | [18 empty] | : | 90.33 % | [8 empty] | Planned Unavailability Factor (PUF) | [15 empty] | : |  |  | 7.41 %
Load Factor (LF) | [18 empty] | : | 88.86 % | [8 empty] | Externally cause unavailability (XUF) | [15 empty] | : |  |  | 0.1 %
Operating Factor (OF) | [18 empty] | : | 90.26 % | [8 empty] | Total off-line time | [15 empty] | : |  |  | 853 hours
Annual Summary
[5 empty] | Jan | Feb |  |  |  | Mar |  | Apr | [8 empty] | May |  |  | Jun | [6 empty] | Jul |  | Aug |  |  |  | Sep |  |  | Oct |  |  | Nov | [9 empty] | Dec |  |  | Annual
GW(e)-h |  |  |  |  | 220.71 | 192.83 |  |  |  | 215.51 |  | 203.66 | [8 empty] | 221.43 |  |  | 215.00 | [6 empty] | 184.86 |  | 216.58 |  |  |  | 215.97 |  |  | 199.72 |  |  | 219.28 | [9 empty] | 29.64 |  |  | 2335.20
EAF [%] |  |  |  |  | 100.00 | 99.79 |  |  |  | 100.00 |  | 100.00 | [8 empty] | 99.89 |  |  | 99.98 | [6 empty] | 82.64 |  | 99.55 |  |  |  | 99.91 |  |  | 90.16 |  |  | 100.00 | [9 empty] | 13.06 |  |  | 90.23
UCF [%] |  |  |  |  | 100.00 | 99.79 |  |  |  | 100.00 |  | 100.00 | [8 empty] | 100.00 |  |  | 100.00 | [6 empty] | 83.07 |  | 100.00 |  |  |  | 100.00 |  |  | 90.21 |  |  | 100.00 | [9 empty] | 13.06 |  |  | 90.33
LF [%] |  |  |  |  | 98.88 | 95.65 |  |  |  | 96.56 |  | 94.29 | [8 empty] | 99.21 |  |  | 99.54 | [6 empty] | 82.82 |  | 97.03 |  |  |  | 99.99 |  |  | 89.48 |  |  | 101.52 | [9 empty] | 13.28 |  |  | 88.86
OF [%] |  |  |  |  | 100.00 | 99.55 |  |  |  | 100.00 |  | 95.83 | [8 empty] | 100.00 |  |  | 100.00 | [6 empty] | 84.14 |  | 100.00 |  |  |  | 100.00 |  |  | 91.94 |  |  | 100.00 | [9 empty] | 13.71 |  |  | 90.26
FLR [%] |  |  |  |  | 0.00 | 0.00 |  |  |  | 0.00 |  | 0.00 | [8 empty] | 0.00 |  |  | 0.00 | [6 empty] | 16.93 |  | 0.00 |  |  |  | 0.00 |  |  | 9.69 |  |  | 0.00 | [9 empty] | 0.00 |  |  | 2.44
UCL [%] |  |  |  |  | 0.00 | 0.00 |  |  |  | 0.00 |  | 0.00 | [8 empty] | 0.00 |  |  | 0.00 | [6 empty] | 16.93 |  | 0.00 |  |  |  | 0.00 |  |  | 9.67 |  |  | 0.00 | [9 empty] | 0.00 |  |  | 2.26
PUF [%] |  |  |  |  | 0.00 | 0.21 |  |  |  | 0.00 |  | 0.00 | [8 empty] | 0.00 |  |  | 0.00 | [6 empty] | 0.00 |  | 0.00 |  |  |  | 0.00 |  |  | 0.12 |  |  | 0.00 | [9 empty] | 86.94 |  |  | 7.41
XUF [%] |  |  |  |  | 0.00 | 0.00 |  |  |  | 0.00 |  | 0.00 | [8 empty] | 0.11 |  |  | 0.02 | [6 empty] | 0.43 |  | 0.45 |  |  |  | 0.09 |  |  | 0.05 |  |  | 0.00 | [9 empty] | 0.00 |  |  | 0.10
Historical Summary
Lifetime energy generation | [13 empty] | : |  |  | 38857.9 GW(e).h | [11 empty] | Cumulative Forced Loss Rate (FLR) | [21 empty] | : | 7.56 %
Cumulative Energy Availability Factor (EAF) | [13 empty] | : |  |  | 77.18 % | [11 empty] | Cumulative Unplanned Capability Loss Factor (UCL) | [21 empty] | : | 8.56 %
Cumulative Unit Capability Factor (UCF) | [13 empty] | : |  |  | 77.57 % | [11 empty] | Cumulative Planned Unavailability Factor (PUF) | [21 empty] | : | 13.86 %
Cumulative Load Factor (LF) | [13 empty] | : |  |  | 76.18 % | [11 empty] | Cumulative Externally cause unavailability (XUF) | [21 empty] | : | 0.39 %
Cumulative Operating Factor (OF) | [13 empty] | : |  |  | 79.29 %
Electricity Production (net) [GWh]
Performance for Years of Commercial Operation
Year |  |  |  | Energy |  |  | Time Online |  |  |  | Reference Unit Power | [10 empty] | EAF |  |  |  | UCF | [5 empty] | LF |  |  | OF |  |  |  | FLR |  | UCL | [8 empty] | PUF |  |  |  |  | XUF
|  |  |  | [GW-h] |  |  | [Hours] |  |  |  | [MW] | [10 empty] | [%] |  |  |  | [%] | [5 empty] | [%] |  |  | [%] |  |  |  | [%] |  | [%] | [8 empty] | [%] |  |  |  |  | [%]
2000 |  |  |  | 529.15 |  |  | 1860 |  |  |  | 300 | [10 empty] | 72.19 |  |  |  | 72.19 | [5 empty] | 68.69 |  |  | 72.43 |  |  |  | 19.54 |  | 17.53 | [8 empty] | 10.28 |  |  |  |  | 0.00
2001 |  |  |  | 1581.75 |  |  | 5918 |  |  |  | 300 | [10 empty] | 60.06 |  |  |  | 62.44 | [5 empty] | 60.19 |  |  | 67.56 |  |  |  | 37.40 |  | 37.31 | [8 empty] | 0.25 |  |  |  |  | 2.38
2002 |  |  |  | 1356.00 |  |  | 4790 |  |  |  | 300 | [10 empty] | 52.25 |  |  |  | 53.69 | [5 empty] | 51.60 |  |  | 54.68 |  |  |  | 20.87 |  | 16.73 | [8 empty] | 29.58 |  |  |  |  | 1.44
2003 |  |  |  | 1809.80 |  |  | 6879 |  |  |  | 300 | [10 empty] | 68.85 |  |  |  | 68.85 | [5 empty] | 68.87 |  |  | 78.53 |  |  |  | 21.84 |  | 24.04 | [8 empty] | 7.11 |  |  |  |  | 0.00
2004 |  |  |  | 1750.71 |  |  | 5949 |  |  |  | 300 | [10 empty] | 66.35 |  |  |  | 68.12 | [5 empty] | 66.44 |  |  | 67.73 |  |  |  | 4.20 |  | 13.12 | [8 empty] | 18.76 |  |  |  |  | 1.77
2005 |  |  |  | 2155.19 |  |  | 7458 |  |  |  | 300 | [10 empty] | 81.92 |  |  |  | 81.92 | [5 empty] | 82.01 |  |  | 85.14 |  |  |  | 3.83 |  | 3.26 | [8 empty] | 14.82 |  |  |  |  | 0.00
2006 |  |  |  | 2532.91 |  |  | 8569 |  |  |  | 300 | [10 empty] | 98.19 |  |  |  | 98.19 | [5 empty] | 96.38 |  |  | 97.82 |  |  |  | 0.91 |  | 0.90 | [8 empty] | 0.91 |  |  |  |  | 0.00
2007 |  |  |  | 1949.13 |  |  | 6669 |  |  |  | 300 | [10 empty] | 75.22 |  |  |  | 75.55 | [5 empty] | 74.17 |  |  | 76.13 |  |  |  | 2.98 |  | 7.76 | [8 empty] | 16.69 |  |  |  |  | 0.33
2008 |  |  |  | 1356.45 |  |  | 4795 |  |  |  | 300 | [10 empty] | 52.25 |  |  |  | 52.40 | [5 empty] | 51.47 |  |  | 54.59 |  |  |  | 1.70 |  | 0.90 | [8 empty] | 46.69 |  |  |  |  | 0.15
2009 |  |  |  | 2145.87 |  |  | 7379 |  |  |  | 300 | [10 empty] | 82.80 |  |  |  | 82.82 | [5 empty] | 81.65 |  |  | 84.24 |  |  |  | 10.86 |  | 11.69 | [8 empty] | 5.49 |  |  |  |  | 0.02
2010 |  |  |  | 2095.76 |  |  | 7160 |  |  |  | 300 | [10 empty] | 80.66 |  |  |  | 80.66 | [5 empty] | 79.75 |  |  | 81.74 |  |  |  | 0.96 |  | 0.96 | [8 empty] | 18.37 |  |  |  |  | 0.00
2011 |  |  |  | 2061.67 |  |  | 7008 |  |  |  | 300 | [10 empty] | 79.31 |  |  |  | 79.31 | [5 empty] | 78.45 |  |  | 80.00 |  |  |  | 3.04 |  | 2.83 | [8 empty] | 17.87 |  |  |  |  | 0.00
2012 |  |  |  | 2489.25 |  |  | 8370 |  |  |  | 300 | [10 empty] | 94.74 |  |  |  | 94.79 | [5 empty] | 94.46 |  |  | 95.29 |  |  |  | 2.34 |  | 2.27 | [8 empty] | 2.94 |  |  |  |  | 0.05
2013 |  |  |  | 2189.64 |  |  | 7481 |  |  |  | 300 | [10 empty] | 84.04 |  |  |  | 84.04 | [5 empty] | 83.32 |  |  | 85.40 |  |  |  | 4.53 |  | 4.38 | [8 empty] | 11.59 |  |  |  |  | 0.00
2014 |  |  |  | 2178.22 |  |  | 7434 |  |  |  | 300 | [10 empty] | 85.57 |  |  |  | 85.61 | [5 empty] | 82.89 |  |  | 84.86 |  |  |  | 3.64 |  | 3.23 | [8 empty] | 11.16 |  |  |  |  | 0.04
2015 |  |  |  | 1627.53 |  |  | 5831 |  |  |  | 300 | [10 empty] | 64.28 |  |  |  | 65.44 | [5 empty] | 61.93 |  |  | 66.56 |  |  |  | 3.33 |  | 15.04 | [8 empty] | 19.52 |  |  |  |  | 1.17
2016 |  |  |  | 2326.46 |  |  | 8291 |  |  |  | 300 | [10 empty] | 89.27 |  |  |  | 89.27 | [5 empty] | 88.28 |  |  | 94.39 |  |  |  | 0.82 |  | 5.23 | [8 empty] | 5.50 |  |  |  |  | 0.00
2017 |  |  |  | 2157.86 |  |  | 7391 |  |  |  | 300 | [10 empty] | 82.53 |  |  |  | 82.55 | [5 empty] | 82.11 |  |  | 84.37 |  |  |  | 2.48 |  | 2.10 | [8 empty] | 15.36 |  |  |  |  | 0.01
2018 |  |  |  | 2017.02 |  |  | 6950 |  |  |  | 300 | [10 empty] | 79.42 |  |  |  | 79.52 | [5 empty] | 76.75 |  |  | 79.34 |  |  |  | 7.15 |  | 6.12 | [8 empty] | 14.36 |  |  |  |  | 0.10
2019 |  |  |  | 2335.20 |  |  | 7907 |  |  |  | 300 | [10 empty] | 90.23 |  |  |  | 90.33 | [5 empty] | 88.86 |  |  | 90.26 |  |  |  | 2.44 |  | 2.26 | [8 empty] | 7.41 |  |  |  |  | 0.10
Key Factors in Last 20 Years [%]
Energy Losses by Type
Full Outages, Analysis by Cause
[23 empty] | 2019 | [14 empty] | 2000 to 2019
Outage Cause | [22 empty] | Hours Lost | [14 empty] | Average hours lost per reactor-year
[23 empty] | Planned |  |  |  | Unplanned | [6 empty] | External |  |  |  | Planned |  |  |  | Unplanned | [11 empty] | External
A. |  | Plant equipment problem/failure | [24 empty] | 61 | [14 empty] | 553
C. |  | Inspection, maintenance or repair combined with refuelling | [20 empty] | 642 | [14 empty] | 1042 |  |  |  | 7
D. |  | Inspection, maintenance or repair without refuelling | [35 empty] | 70
E. |  | Testing of plant systems or components | [35 empty] | 4 |  |  |  | 2
J. |  | Grid limitation, failure or grid unavailability | [31 empty] | 33 | [19 empty] | 99
K. |  | Load-following (frequency control, reserve shutdown due to reduced energy demand, reactive power) | [51 empty] | 16
L. |  | Human factor related | [39 empty] | 6
P. |  | Fire | [24 empty] | 118 | [14 empty] | 6
Z. |  | Other | [39 empty] | 24
Subtotal | [22 empty] | 642 |  |  |  | 179 | [6 empty] | 33 |  |  |  | 1116 |  |  |  | 598 | [11 empty] | 115
Total | [22 empty] | 854 | [14 empty] | 1829
Equipment Related Unplanned Full Outages, Analysis by System
System | [22 empty] | 2019 | [14 empty] | 2000 to 2019
[23 empty] | Hours Lost | [14 empty] | Average hours lost per reactor-year
11. |  |  | Reactor and Accessories | [34 empty] | 46
12. |  |  | Reactor I&C Systems | [34 empty] | 28
13. |  |  | Reactor Auxiliary Systems | [34 empty] | 8
14. |  |  | Safety Systems | [34 empty] | 43
15. |  |  | Reactor Cooling Systems | [19 empty] | 179 | [14 empty] | 130
16. |  |  | Steam generation systems | [34 empty] | 8
17. |  |  | Safety I&C Systems (excluding reactor I&C) | [34 empty] | 1
21. |  |  | Fuel Handling and Storage Facilities | [34 empty] | 1
31. |  |  | Turbine and auxiliaries | [34 empty] | 140
32. |  |  | Feedwater and Main Steam System | [34 empty] | 29
33. |  |  | Circulating Water System | [34 empty] | 8
35. |  |  | All other I&C Systems | [34 empty] | 3
41. |  |  | Main Generator Systems | [34 empty] | 37
42. |  |  | Electrical Power Supply Systems | [34 empty] | 107
Total | [22 empty] | 179 | [14 empty] | 589
Highlights (2019)
For the year 2019, C-1 Load factor was 88.82% and Operation Factor was 90.13%. Plant tripped due to Loss of Offsite power on 24-4-2019. plant was manually tripped due to fire incident on SRC heater breaker on 05-07-2019. Also Plant remained shutdown due to leakage from RCP Seal Water temperature element inside RX on 24 October 2019.

## CHASNUPP-2
2019 Operating Experience
PK-3 | [8 empty] | CHASNUPP-2 | [26 empty] | PAKISTAN
Status at end of year | [7 empty] | : | Operational
Operator | [7 empty] | : | PAEC (PAKISTAN ATOMIC ENERGY COMMISSION)
Owner | [7 empty] | : | PAEC (PAKISTAN ATOMIC ENERGY COMMISSION)
Reactor Supplier | [7 empty] | : | CNNC (CHINA NATIONAL NUCLEAR CORPORATION)
Turbine Supplier | [7 empty] | : | STC (Shanghai Turbine Co.)
Reactor Unit Details | [27 empty] | Key Dates
Reactor type and model | [12 empty] | : |  |  | PWR / CNP-300 | [11 empty] | Construction Date | [15 empty] | : |  |  | 2005-12-28
Thermal power | [12 empty] | : |  |  | 999 | [8 empty] | MWth |  |  | Grid Date | [15 empty] | : |  |  | 2011-03-14
Gross electrical power | [12 empty] | : |  |  | 325 | [8 empty] | MWe |  |  | Commercial Date | [15 empty] | : |  |  | 2011-05-18
Reference unit power (net) | [12 empty] | : |  |  | 300 | [8 empty] | MWe |  |  | Age at end of year | [15 empty] | : |  |  | 8 years
Design Characteristics
| Primary Systems | [28 empty] | Operating coolant pressure [MPa] | [15 empty] | : |  |  | 15.2
| Reactor vessel centreline orientation | [13 empty] | : |  |  | Vertical | [11 empty] | Reactor outlet temperature [°C] | [15 empty] | : |  |  | 315.5
| Fuel material | [13 empty] | : |  |  | UO2 | [11 empty] | Number of SG | [15 empty] | : |  |  | 2
| Refuelling type | [13 empty] | : |  |  | OFF-line | [11 empty] | Containment type | [15 empty] | : |  |  | Single
| Moderator material | [13 empty] | : |  |  | H2O | [11 empty] | Containment design pressure [MPa] | [15 empty] | : |  |  | 0.26
| Average fuel enrichment [% of U235] | [13 empty] | : |  |  | 3.4 | [11 empty] | Secondary systems
| Refuelling frequency [month] | [13 empty] | : |  |  | 14 | [11 empty] | Number of turbine-generators per unit/reactor | [15 empty] | : |  |  | 1
| Part of the core refuelled [%] | [13 empty] | : |  |  | 33 | [11 empty] | Turbine speed [rpm] | [15 empty] | : |  |  | 3000
| Average discharge burnup [MWd/t] | [13 empty] | : |  |  | 32000 | [11 empty] | Number of LP cylinders per turbine | [15 empty] | : |  |  | 2
| Active core diameter [m] | [13 empty] | : |  |  | 2.486 | [11 empty] | HP cylinder inlet steam pressure [MPa] | [15 empty] | : |  |  | 5.34
| Active core height/length [m] | [13 empty] | : |  |  | 2.9 | [11 empty] | Output voltage [kV] | [15 empty] | : |  |  | 20
| Number of fissile fuel assemblies/bundles | [13 empty] | : |  |  | 121 | [11 empty] | Primary means of condenser cooling | [15 empty] | : |  |  | River (once-through)
| Fuel linear heat generation rate [kW/m] | [13 empty] | : |  |  | 13.59 | [11 empty] | Number of main condensate pumps | [15 empty] | : |  |  | 3
| Number of control rod assemblies | [13 empty] | : |  |  | 37 | [11 empty] | Number of FW pumps for full power operation | [15 empty] | : |  |  | 2
| Number of external reactor coolant loops | [13 empty] | : |  |  | 2 | [11 empty] | Number of on-site safety related diesel generators | [15 empty] | : |  |  | 2
| Coolant type | [13 empty] | : |  |  | H2O | [11 empty] | Non-electrical applications | [15 empty] | : |  |  | none
Annual Production Results (2019)
Net Energy Production | [18 empty] | : | 2263.06 GW(e).h | [8 empty] | Forced Loss Rate (FLR) | [15 empty] | : |  |  | 1.79 %
Energy Availability Factor (EAF) | [18 empty] | : | 86.37 % | [8 empty] | Unplanned Capability Loss Factor (UCL) | [15 empty] | : |  |  | 1.57 %
Unit Capability Factor (UCF) | [18 empty] | : | 86.41 % | [8 empty] | Planned Unavailability Factor (PUF) | [15 empty] | : |  |  | 12.02 %
Load Factor (LF) | [18 empty] | : | 86.11 % | [8 empty] | Externally cause unavailability (XUF) | [15 empty] | : |  |  | 0.04 %
Operating Factor (OF) | [18 empty] | : | 86.45 % | [8 empty] | Total off-line time | [15 empty] | : |  |  | 1187 hours
Annual Summary
[5 empty] | Jan | Feb |  |  |  | Mar |  | Apr | [8 empty] | May |  |  | Jun | [6 empty] | Jul |  | Aug |  |  |  | Sep |  |  | Oct |  |  | Nov | [9 empty] | Dec |  |  | Annual
GW(e)-h |  |  |  |  | 227.39 | 184.51 |  |  |  | 220.72 |  | 210.11 | [8 empty] | 95.73 |  |  | 31.33 | [6 empty] | 194.60 |  | 213.64 |  |  |  | 221.55 |  |  | 225.83 |  |  | 211.06 | [9 empty] | 226.60 |  |  | 2263.06
EAF [%] |  |  |  |  | 99.68 | 100.00 |  |  |  | 100.00 |  | 99.98 | [8 empty] | 42.08 |  |  | 14.26 | [6 empty] | 85.73 |  | 95.73 |  |  |  | 99.99 |  |  | 99.76 |  |  | 99.58 | [9 empty] | 100.00 |  |  | 86.37
UCF [%] |  |  |  |  | 99.68 | 100.00 |  |  |  | 100.00 |  | 100.00 | [8 empty] | 42.08 |  |  | 14.26 | [6 empty] | 85.74 |  | 95.73 |  |  |  | 99.99 |  |  | 99.76 |  |  | 100.00 | [9 empty] | 100.00 |  |  | 86.41
LF [%] |  |  |  |  | 101.88 | 91.52 |  |  |  | 98.89 |  | 97.27 | [8 empty] | 42.89 |  |  | 14.50 | [6 empty] | 87.19 |  | 95.72 |  |  |  | 102.57 |  |  | 101.18 |  |  | 97.71 | [9 empty] | 101.52 |  |  | 86.11
OF [%] |  |  |  |  | 100.00 | 93.60 |  |  |  | 100.00 |  | 95.56 | [8 empty] | 42.61 |  |  | 17.78 | [6 empty] | 87.50 |  | 100.00 |  |  |  | 100.00 |  |  | 100.00 |  |  | 100.00 | [9 empty] | 100.00 |  |  | 86.45
FLR [%] |  |  |  |  | 0.00 | 0.00 |  |  |  | 0.00 |  | 0.00 | [8 empty] | 0.00 |  |  | 0.00 | [6 empty] | 14.26 |  | 4.25 |  |  |  | 0.00 |  |  | 0.00 |  |  | 0.00 | [9 empty] | 0.00 |  |  | 1.79
UCL [%] |  |  |  |  | 0.00 | 0.00 |  |  |  | 0.00 |  | 0.00 | [8 empty] | 0.00 |  |  | 0.00 | [6 empty] | 14.26 |  | 4.25 |  |  |  | 0.00 |  |  | 0.00 |  |  | 0.00 | [9 empty] | 0.00 |  |  | 1.57
PUF [%] |  |  |  |  | 0.32 | 0.00 |  |  |  | 0.00 |  | 0.00 | [8 empty] | 57.92 |  |  | 85.74 | [6 empty] | 0.00 |  | 0.02 |  |  |  | 0.01 |  |  | 0.24 |  |  | 0.00 | [9 empty] | 0.00 |  |  | 12.02
XUF [%] |  |  |  |  | 0.00 | 0.00 |  |  |  | 0.00 |  | 0.02 | [8 empty] | 0.00 |  |  | 0.00 | [6 empty] | 0.01 |  | 0.00 |  |  |  | 0.00 |  |  | 0.00 |  |  | 0.42 | [9 empty] | 0.00 |  |  | 0.04
Historical Summary
Lifetime energy generation | [13 empty] | : |  |  | 19518.9 GW(e).h | [11 empty] | Cumulative Forced Loss Rate (FLR) | [21 empty] | : | 3.7 %
Cumulative Energy Availability Factor (EAF) | [13 empty] | : |  |  | 85.44 % | [11 empty] | Cumulative Unplanned Capability Loss Factor (UCL) | [21 empty] | : | 4.39 %
Cumulative Unit Capability Factor (UCF) | [13 empty] | : |  |  | 85.51 % | [11 empty] | Cumulative Planned Unavailability Factor (PUF) | [21 empty] | : | 10.09 %
Cumulative Load Factor (LF) | [13 empty] | : |  |  | 85.31 % | [11 empty] | Cumulative Externally cause unavailability (XUF) | [21 empty] | : | 0.07 %
Cumulative Operating Factor (OF) | [13 empty] | : |  |  | 87.06 %
Electricity Production (net) [GWh]
Performance for Years of Commercial Operation
Year |  |  |  | Energy |  |  | Time Online |  |  |  | Reference Unit Power | [10 empty] | EAF |  |  |  | UCF | [5 empty] | LF |  |  | OF |  |  |  | FLR |  | UCL | [8 empty] | PUF |  |  |  |  | XUF
|  |  |  | [GW-h] |  |  | [Hours] |  |  |  | [MW] | [10 empty] | [%] |  |  |  | [%] | [5 empty] | [%] |  |  | [%] |  |  |  | [%] |  | [%] | [8 empty] | [%] |  |  |  |  | [%]
2011 |  |  |  | 1570.98 |  |  | 5766 |  |  |  | 300 | [10 empty] | 88.25 |  |  |  | 88.25 | [5 empty] | 85.28 |  |  | 86.94 |  |  |  | 7.81 |  | 9.56 | [8 empty] | 2.19 |  |  |  |  | 0.00
2012 |  |  |  | 2215.76 |  |  | 7864 |  |  |  | 300 | [10 empty] | 83.74 |  |  |  | 83.77 | [5 empty] | 84.08 |  |  | 89.53 |  |  |  | 12.44 |  | 11.96 | [8 empty] | 4.27 |  |  |  |  | 0.03
2013 |  |  |  | 1700.82 |  |  | 6308 |  |  |  | 300 | [10 empty] | 64.68 |  |  |  | 64.68 | [5 empty] | 64.72 |  |  | 72.01 |  |  |  | 7.80 |  | 13.73 | [8 empty] | 21.59 |  |  |  |  | 0.00
2014 |  |  |  | 2190.36 |  |  | 7546 |  |  |  | 300 | [10 empty] | 83.93 |  |  |  | 83.93 | [5 empty] | 83.35 |  |  | 86.14 |  |  |  | 3.49 |  | 3.04 | [8 empty] | 13.03 |  |  |  |  | 0.00
2015 |  |  |  | 2361.48 |  |  | 7855 |  |  |  | 300 | [10 empty] | 89.21 |  |  |  | 89.74 | [5 empty] | 89.86 |  |  | 89.67 |  |  |  | 0.02 |  | 0.02 | [8 empty] | 10.24 |  |  |  |  | 0.54
2016 |  |  |  | 2335.43 |  |  | 7718 |  |  |  | 300 | [10 empty] | 88.18 |  |  |  | 88.18 | [5 empty] | 88.62 |  |  | 87.86 |  |  |  | 0.00 |  | 0.00 | [8 empty] | 11.82 |  |  |  |  | 0.00
2017 |  |  |  | 2584.57 |  |  | 8520 |  |  |  | 300 | [10 empty] | 97.61 |  |  |  | 97.61 | [5 empty] | 98.35 |  |  | 97.26 |  |  |  | 0.87 |  | 0.86 | [8 empty] | 1.53 |  |  |  |  | 0.00
2018 |  |  |  | 2296.39 |  |  | 7679 |  |  |  | 300 | [10 empty] | 88.15 |  |  |  | 88.16 | [5 empty] | 87.38 |  |  | 87.66 |  |  |  | 1.05 |  | 0.94 | [8 empty] | 10.91 |  |  |  |  | 0.00
2019 |  |  |  | 2263.06 |  |  | 7573 |  |  |  | 300 | [10 empty] | 86.37 |  |  |  | 86.41 | [5 empty] | 86.11 |  |  | 86.45 |  |  |  | 1.79 |  | 1.57 | [8 empty] | 12.02 |  |  |  |  | 0.04
Key Factors in Last 20 Years [%]
Energy Losses by Type
Full Outages, Analysis by Cause
[23 empty] | 2019 | [14 empty] | 2011 to 2019
Outage Cause | [22 empty] | Hours Lost | [14 empty] | Average hours lost per reactor-year
[23 empty] | Planned |  |  |  | Unplanned | [6 empty] | External |  |  |  | Planned |  |  |  | Unplanned | [11 empty] | External
A. |  | Plant equipment problem/failure | [24 empty] | 93 | [14 empty] | 339
C. |  | Inspection, maintenance or repair combined with refuelling | [20 empty] | 1019 | [14 empty] | 725
D. |  | Inspection, maintenance or repair without refuelling | [35 empty] | 13
J. |  | Grid limitation, failure or grid unavailability | [31 empty] | 75 | [19 empty] | 77
Subtotal | [22 empty] | 1019 |  |  |  | 93 | [6 empty] | 75 |  |  |  | 738 |  |  |  | 339 | [11 empty] | 77
Total | [22 empty] | 1187 | [14 empty] | 1154
Equipment Related Unplanned Full Outages, Analysis by System
System | [22 empty] | 2019 | [14 empty] | 2011 to 2019
[23 empty] | Hours Lost | [14 empty] | Average hours lost per reactor-year
12. |  |  | Reactor I&C Systems | [34 empty] | 21
15. |  |  | Reactor Cooling Systems | [34 empty] | 95
16. |  |  | Steam generation systems | [34 empty] | 19
31. |  |  | Turbine and auxiliaries | [19 empty] | 93 | [14 empty] | 42
32. |  |  | Feedwater and Main Steam System | [34 empty] | 14
33. |  |  | Circulating Water System | [34 empty] | 5
41. |  |  | Main Generator Systems | [34 empty] | 58
42. |  |  | Electrical Power Supply Systems | [34 empty] | 75
Total | [22 empty] | 93 | [14 empty] | 329
Highlights (2019)
In year 2019 Plant achieved Load Factor as 86.08% and Operation Factor 86.41%. Following were outages: 1. Plant was on house load operation due to gird transient on 26-01-2019 2. Plant Faced 02 auto scram due to Loss of Offsite Power on 26-01-19 and 24-4-2019 3. Plant tripped on spurious turbine trip reactor trip signal.

## CHASNUPP-3
2019 Operating Experience
PK-4 | [8 empty] | CHASNUPP-3 | [26 empty] | PAKISTAN
Status at end of year | [7 empty] | : | Operational
Operator | [7 empty] | : | PAEC (PAKISTAN ATOMIC ENERGY COMMISSION)
Owner | [7 empty] | : | PAEC (PAKISTAN ATOMIC ENERGY COMMISSION)
Reactor Supplier | [7 empty] | : | CNNC (CHINA NATIONAL NUCLEAR CORPORATION)
Turbine Supplier | [7 empty] | : | STC (Shanghai Turbine Co.)
Reactor Unit Details | [27 empty] | Key Dates
Reactor type and model | [12 empty] | : |  |  | PWR / CNP-300 | [11 empty] | Construction Date | [15 empty] | : |  |  | 2011-05-28
Thermal power | [12 empty] | : |  |  | 999 | [8 empty] | MWth |  |  | Grid Date | [15 empty] | : |  |  | 2016-10-15
Gross electrical power | [12 empty] | : |  |  | 340 | [8 empty] | MWe |  |  | Commercial Date | [15 empty] | : |  |  | 2016-12-01
Reference unit power (net) | [12 empty] | : |  |  | 315 | [8 empty] | MWe |  |  | Age at end of year | [15 empty] | : |  |  | 3 years
Design Characteristics
| Primary Systems | [28 empty] | Operating coolant pressure [MPa] | [15 empty] | : |  |  | 15.2
| Reactor vessel centreline orientation | [13 empty] | : |  |  | Vertical | [11 empty] | Reactor outlet temperature [°C] | [15 empty] | : |  |  | 315.5
| Fuel material | [13 empty] | : |  |  | UO2 | [11 empty] | Number of SG | [15 empty] | : |  |  | 2
| Refuelling type | [13 empty] | : |  |  | OFF-line | [11 empty] | Containment type | [15 empty] | : |  |  | Single
| Moderator material | [13 empty] | : |  |  | H2O | [11 empty] | Containment design pressure [MPa] | [15 empty] | : |  |  | 0.26
| Average fuel enrichment [% of U235] | [13 empty] | : |  |  | 3.4 | [11 empty] | Secondary systems
| Refuelling frequency [month] | [13 empty] | : |  |  | 14 | [11 empty] | Number of turbine-generators per unit/reactor | [15 empty] | : |  |  | 1
| Part of the core refuelled [%] | [13 empty] | : |  |  | 33 | [11 empty] | Turbine speed [rpm] | [15 empty] | : |  |  | 3000
| Average discharge burnup [MWd/t] | [13 empty] | : |  |  | 32000 | [11 empty] | Number of LP cylinders per turbine | [15 empty] | : |  |  | 2
| Active core diameter [m] | [13 empty] | : |  |  | 2.486 | [11 empty] | HP cylinder inlet steam pressure [MPa] | [15 empty] | : |  |  | 5.34
| Active core height/length [m] | [13 empty] | : |  |  | 2.9 | [11 empty] | Output voltage [kV] | [15 empty] | : |  |  | 20
| Number of fissile fuel assemblies/bundles | [13 empty] | : |  |  | 121 | [11 empty] | Primary means of condenser cooling | [15 empty] | : |  |  | River (once-through)
| Fuel linear heat generation rate [kW/m] | [13 empty] | : |  |  | 13.59 | [11 empty] | Number of main condensate pumps | [15 empty] | : |  |  | 3
| Number of control rod assemblies | [13 empty] | : |  |  | 37 | [11 empty] | Number of FW pumps for full power operation | [15 empty] | : |  |  | 2
| Number of external reactor coolant loops | [13 empty] | : |  |  | 2 | [11 empty] | Number of on-site safety related diesel generators | [15 empty] | : |  |  | 2
| Coolant type | [13 empty] | : |  |  | H2O | [11 empty] | Non-electrical applications | [15 empty] | : |  |  | none
Annual Production Results (2019)
Net Energy Production | [18 empty] | : | 2247.57 GW(e).h | [8 empty] | Forced Loss Rate (FLR) | [15 empty] | : |  |  | 0 %
Energy Availability Factor (EAF) | [18 empty] | : | 85.26 % | [8 empty] | Unplanned Capability Loss Factor (UCL) | [15 empty] | : |  |  | 0 %
Unit Capability Factor (UCF) | [18 empty] | : | 86.16 % | [8 empty] | Planned Unavailability Factor (PUF) | [15 empty] | : |  |  | 13.84 %
Load Factor (LF) | [18 empty] | : | 81.45 % | [8 empty] | Externally cause unavailability (XUF) | [15 empty] | : |  |  | 0.9 %
Operating Factor (OF) | [18 empty] | : | 85.71 % | [8 empty] | Total off-line time | [15 empty] | : |  |  | 1252 hours
Annual Summary
[5 empty] | Jan | Feb |  |  |  | Mar |  | Apr | [8 empty] | May |  |  | Jun | [6 empty] | Jul |  | Aug |  |  |  | Sep |  |  | Oct |  |  | Nov | [9 empty] | Dec |  |  | Annual
GW(e)-h |  |  |  |  | 228.84 | 175.02 |  |  |  | 209.59 |  | 220.92 | [8 empty] | 226.45 |  |  | 215.34 | [6 empty] | 217.56 |  | 0.00 |  |  |  | 90.25 |  |  | 229.42 |  |  | 214.31 | [9 empty] | 219.85 |  |  | 2247.57
EAF [%] |  |  |  |  | 100.00 | 98.70 |  |  |  | 100.00 |  | 99.37 | [8 empty] | 97.13 |  |  | 95.60 | [6 empty] | 93.51 |  | 0.00 |  |  |  | 39.88 |  |  | 100.00 |  |  | 100.00 | [9 empty] | 100.00 |  |  | 85.26
UCF [%] |  |  |  |  | 100.00 | 98.70 |  |  |  | 100.00 |  | 100.00 | [8 empty] | 100.00 |  |  | 99.42 | [6 empty] | 96.94 |  | 0.00 |  |  |  | 39.91 |  |  | 100.00 |  |  | 100.00 | [9 empty] | 100.00 |  |  | 86.16
LF [%] |  |  |  |  | 97.64 | 82.68 |  |  |  | 89.43 |  | 97.41 | [8 empty] | 96.62 |  |  | 94.95 | [6 empty] | 92.83 |  | 0.00 |  |  |  | 39.79 |  |  | 97.89 |  |  | 94.50 | [9 empty] | 93.81 |  |  | 81.45
OF [%] |  |  |  |  | 100.00 | 92.41 |  |  |  | 93.82 |  | 100.00 | [8 empty] | 100.00 |  |  | 100.00 | [6 empty] | 97.45 |  | 0.00 |  |  |  | 45.56 |  |  | 100.00 |  |  | 100.00 | [9 empty] | 100.00 |  |  | 85.71
FLR [%] |  |  |  |  | 0.00 | 0.00 |  |  |  | 0.00 |  | 0.00 | [8 empty] | 0.00 |  |  | 0.00 | [6 empty] | 0.00 |  | 0.00 |  |  |  | 0.00 |  |  | 0.00 |  |  | 0.00 | [9 empty] | 0.00 |  |  | 0.00
UCL [%] |  |  |  |  | 0.00 | 0.00 |  |  |  | 0.00 |  | 0.00 | [8 empty] | 0.00 |  |  | 0.00 | [6 empty] | 0.00 |  | 0.00 |  |  |  | 0.00 |  |  | 0.00 |  |  | 0.00 | [9 empty] | 0.00 |  |  | 0.00
PUF [%] |  |  |  |  | 0.00 | 1.30 |  |  |  | 0.00 |  | 0.00 | [8 empty] | 0.00 |  |  | 0.58 | [6 empty] | 3.06 |  | 100.00 |  |  |  | 60.09 |  |  | 0.00 |  |  | 0.00 | [9 empty] | 0.00 |  |  | 13.84
XUF [%] |  |  |  |  | 0.00 | 0.00 |  |  |  | 0.00 |  | 0.63 | [8 empty] | 2.87 |  |  | 3.82 | [6 empty] | 3.43 |  | 0.00 |  |  |  | 0.04 |  |  | 0.00 |  |  | 0.00 | [9 empty] | 0.00 |  |  | 0.90
Historical Summary
Lifetime energy generation | [13 empty] | : |  |  | 7289.8 GW(e).h | [11 empty] | Cumulative Forced Loss Rate (FLR) | [21 empty] | : | 2.13 %
Cumulative Energy Availability Factor (EAF) | [13 empty] | : |  |  | 86.76 % | [11 empty] | Cumulative Unplanned Capability Loss Factor (UCL) | [21 empty] | : | 1.9 %
Cumulative Unit Capability Factor (UCF) | [13 empty] | : |  |  | 87.62 % | [11 empty] | Cumulative Planned Unavailability Factor (PUF) | [21 empty] | : | 10.47 %
Cumulative Load Factor (LF) | [13 empty] | : |  |  | 84.16 % | [11 empty] | Cumulative Externally cause unavailability (XUF) | [21 empty] | : | 0.86 %
Cumulative Operating Factor (OF) | [13 empty] | : |  |  | 87.55 %
Electricity Production (net) [GWh]
Performance for Years of Commercial Operation
Year |  |  |  | Energy |  |  | Time Online |  |  |  | Reference Unit Power | [10 empty] | EAF |  |  |  | UCF | [5 empty] | LF |  |  | OF |  |  |  | FLR |  | UCL | [8 empty] | PUF |  |  |  |  | XUF
|  |  |  | [GW-h] |  |  | [Hours] |  |  |  | [MW] | [10 empty] | [%] |  |  |  | [%] | [5 empty] | [%] |  |  | [%] |  |  |  | [%] |  | [%] | [8 empty] | [%] |  |  |  |  | [%]
2016 |  |  |  | 344.98 |  |  | 1436 |  |  |  | 315 | [10 empty] | 100.00 |  |  |  | 100.00 | [5 empty] | 97.84 |  |  | 100.00 |  |  |  | 0.00 |  | 0.00 | [8 empty] | 0.00 |  |  |  |  | 0.00
2017 |  |  |  | 2542.08 |  |  | 8256 |  |  |  | 315 | [10 empty] | 93.53 |  |  |  | 94.13 | [5 empty] | 92.12 |  |  | 94.25 |  |  |  | 5.36 |  | 5.33 | [8 empty] | 0.54 |  |  |  |  | 0.60
2018 |  |  |  | 2145.22 |  |  | 7152 |  |  |  | 315 | [10 empty] | 80.37 |  |  |  | 81.52 | [5 empty] | 77.74 |  |  | 81.64 |  |  |  | 0.66 |  | 0.54 | [8 empty] | 17.94 |  |  |  |  | 1.16
2019 |  |  |  | 2247.57 |  |  | 7508 |  |  |  | 315 | [10 empty] | 85.26 |  |  |  | 86.16 | [5 empty] | 81.45 |  |  | 85.71 |  |  |  | 0.00 |  | 0.00 | [8 empty] | 13.84 |  |  |  |  | 0.90
Key Factors in Last 20 Years [%]
Energy Losses by Type
Full Outages, Analysis by Cause
[23 empty] | 2019 | [14 empty] | 2016 to 2019
Outage Cause | [22 empty] | Hours Lost | [14 empty] | Average hours lost per reactor-year
[23 empty] | Planned |  |  |  | Unplanned | [6 empty] | External |  |  |  | Planned |  |  |  | Unplanned | [11 empty] | External
A. |  | Plant equipment problem/failure | [39 empty] | 153
C. |  | Inspection, maintenance or repair combined with refuelling | [20 empty] | 1154 | [14 empty] | 891
J. |  | Grid limitation, failure or grid unavailability | [31 empty] | 97 | [19 empty] | 78
Subtotal | [22 empty] | 1154 | [10 empty] | 97 |  |  |  | 891 |  |  |  | 153 | [11 empty] | 78
Total | [22 empty] | 1251 | [14 empty] | 1122
Equipment Related Unplanned Full Outages, Analysis by System
System | [22 empty] | 2019 | [14 empty] | 2016 to 2019
[23 empty] | Hours Lost | [14 empty] | Average hours lost per reactor-year
12. |  |  | Reactor I&C Systems | [34 empty] | 56
15. |  |  | Reactor Cooling Systems | [34 empty] | 11
16. |  |  | Steam generation systems | [34 empty] | 64
31. |  |  | Turbine and auxiliaries | [34 empty] | 13
33. |  |  | Circulating Water System | [34 empty] | 9
Total | [37 empty] | 153
Highlights (2019)
In the year 2019, Plant achieved Load Factor as 81.90% and Operation Factor 90.24%. Plant faced one trip due to sever grid fluctuations

## CHASNUPP-4
2019 Operating Experience
PK-5 | [8 empty] | CHASNUPP-4 | [26 empty] | PAKISTAN
Status at end of year | [7 empty] | : | Operational
Operator | [7 empty] | : | PAEC (PAKISTAN ATOMIC ENERGY COMMISSION)
Owner | [7 empty] | : | PAEC (PAKISTAN ATOMIC ENERGY COMMISSION)
Reactor Supplier | [7 empty] | : | CNNC (CHINA NATIONAL NUCLEAR CORPORATION)
Turbine Supplier | [7 empty] | : | STC (Shanghai Turbine Co.)
Reactor Unit Details | [27 empty] | Key Dates
Reactor type and model | [12 empty] | : |  |  | PWR / CNP-300 | [11 empty] | Construction Date | [15 empty] | : |  |  | 2011-12-18
Thermal power | [12 empty] | : |  |  | 999 | [8 empty] | MWth |  |  | Grid Date | [15 empty] | : |  |  | 2017-07-01
Gross electrical power | [12 empty] | : |  |  | 340 | [8 empty] | MWe |  |  | Commercial Date | [15 empty] | : |  |  | 2017-09-19
Reference unit power (net) | [12 empty] | : |  |  | 313 | [8 empty] | MWe |  |  | Age at end of year | [15 empty] | : |  |  | 2 years
Design Characteristics
| Primary Systems | [28 empty] | Operating coolant pressure [MPa] | [15 empty] | : |  |  | -
| Reactor vessel centreline orientation | [13 empty] | : |  |  | - | [11 empty] | Reactor outlet temperature [°C] | [15 empty] | : |  |  | -
| Fuel material | [13 empty] | : |  |  | - | [11 empty] | Number of SG | [15 empty] | : |  |  | -
| Refuelling type | [13 empty] | : |  |  | - | [11 empty] | Containment type | [15 empty] | : |  |  | -
| Moderator material | [13 empty] | : |  |  | - | [11 empty] | Containment design pressure [MPa] | [15 empty] | : |  |  | -
| Average fuel enrichment [% of U235] | [13 empty] | : |  |  | - | [11 empty] | Secondary systems
| Refuelling frequency [month] | [13 empty] | : |  |  | - | [11 empty] | Number of turbine-generators per unit/reactor | [15 empty] | : |  |  | -
| Part of the core refuelled [%] | [13 empty] | : |  |  | - | [11 empty] | Turbine speed [rpm] | [15 empty] | : |  |  | -
| Average discharge burnup [MWd/t] | [13 empty] | : |  |  | - | [11 empty] | Number of LP cylinders per turbine | [15 empty] | : |  |  | -
| Active core diameter [m] | [13 empty] | : |  |  | - | [11 empty] | HP cylinder inlet steam pressure [MPa] | [15 empty] | : |  |  | -
| Active core height/length [m] | [13 empty] | : |  |  | - | [11 empty] | Output voltage [kV] | [15 empty] | : |  |  | -
| Number of fissile fuel assemblies/bundles | [13 empty] | : |  |  | - | [11 empty] | Primary means of condenser cooling | [15 empty] | : |  |  | -
| Fuel linear heat generation rate [kW/m] | [13 empty] | : |  |  | - | [11 empty] | Number of main condensate pumps | [15 empty] | : |  |  | -
| Number of control rod assemblies | [13 empty] | : |  |  | - | [11 empty] | Number of FW pumps for full power operation | [15 empty] | : |  |  | -
| Number of external reactor coolant loops | [13 empty] | : |  |  | - | [11 empty] | Number of on-site safety related diesel generators | [15 empty] | : |  |  | -
| Coolant type | [13 empty] | : |  |  | - | [11 empty] | Non-electrical applications | [15 empty] | : |  |  | none
Annual Production Results (2019)
Net Energy Production | [18 empty] | : | 2181 GW(e).h | [8 empty] | Forced Loss Rate (FLR) | [15 empty] | : |  |  | 0.8 %
Energy Availability Factor (EAF) | [18 empty] | : | 81.52 % | [8 empty] | Unplanned Capability Loss Factor (UCL) | [15 empty] | : |  |  | 0.66 %
Unit Capability Factor (UCF) | [18 empty] | : | 81.88 % | [8 empty] | Planned Unavailability Factor (PUF) | [15 empty] | : |  |  | 17.46 %
Load Factor (LF) | [18 empty] | : | 79.54 % | [8 empty] | Externally cause unavailability (XUF) | [15 empty] | : |  |  | 0.36 %
Operating Factor (OF) | [18 empty] | : | 82.61 % | [8 empty] | Total off-line time | [15 empty] | : |  |  | 1523 hours
Annual Summary
[5 empty] | Jan | Feb |  |  |  | Mar |  | Apr | [8 empty] | May |  |  | Jun | [6 empty] | Jul |  | Aug |  |  |  | Sep |  |  | Oct |  |  | Nov | [9 empty] | Dec |  |  | Annual
GW(e)-h |  |  |  |  | 228.68 | 191.66 |  |  |  | 231.83 |  | 110.50 | [8 empty] | 0.00 |  |  | 76.76 | [6 empty] | 229.63 |  | 224.77 |  |  |  | 221.51 |  |  | 228.26 |  |  | 213.78 | [9 empty] | 223.63 |  |  | 2181.00
EAF [%] |  |  |  |  | 100.00 | 100.00 |  |  |  | 99.92 |  | 48.90 | [8 empty] | 0.00 |  |  | 34.12 | [6 empty] | 98.82 |  | 98.98 |  |  |  | 98.40 |  |  | 99.49 |  |  | 100.00 | [9 empty] | 100.00 |  |  | 81.52
UCF [%] |  |  |  |  | 100.00 | 100.00 |  |  |  | 100.00 |  | 49.33 | [8 empty] | 0.00 |  |  | 34.12 | [6 empty] | 100.00 |  | 100.00 |  |  |  | 99.96 |  |  | 99.49 |  |  | 100.00 | [9 empty] | 100.00 |  |  | 81.88
LF [%] |  |  |  |  | 98.20 | 91.12 |  |  |  | 99.55 |  | 49.03 | [8 empty] | 0.00 |  |  | 34.06 | [6 empty] | 98.61 |  | 96.52 |  |  |  | 98.29 |  |  | 98.02 |  |  | 94.86 | [9 empty] | 96.03 |  |  | 79.54
OF [%] |  |  |  |  | 100.00 | 99.70 |  |  |  | 100.00 |  | 50.83 | [8 empty] | 0.00 |  |  | 41.25 | [6 empty] | 100.00 |  | 100.00 |  |  |  | 100.00 |  |  | 100.00 |  |  | 100.00 | [9 empty] | 100.00 |  |  | 82.61
FLR [%] |  |  |  |  | 0.00 | 0.00 |  |  |  | 0.00 |  | 0.00 | [8 empty] | 0.00 |  |  | 18.92 | [6 empty] | 0.00 |  | 0.00 |  |  |  | 0.04 |  |  | 0.02 |  |  | 0.00 | [9 empty] | 0.00 |  |  | 0.80
UCL [%] |  |  |  |  | 0.00 | 0.00 |  |  |  | 0.00 |  | 0.00 | [8 empty] | 0.00 |  |  | 7.96 | [6 empty] | 0.00 |  | 0.00 |  |  |  | 0.04 |  |  | 0.02 |  |  | 0.00 | [9 empty] | 0.00 |  |  | 0.66
PUF [%] |  |  |  |  | 0.00 | 0.00 |  |  |  | 0.00 |  | 50.67 | [8 empty] | 100.00 |  |  | 57.92 | [6 empty] | 0.00 |  | 0.00 |  |  |  | 0.00 |  |  | 0.49 |  |  | 0.00 | [9 empty] | 0.00 |  |  | 17.46
XUF [%] |  |  |  |  | 0.00 | 0.00 |  |  |  | 0.08 |  | 0.43 | [8 empty] | 0.00 |  |  | 0.00 | [6 empty] | 1.18 |  | 1.02 |  |  |  | 1.55 |  |  | 0.00 |  |  | 0.00 | [9 empty] | 0.00 |  |  | 0.36
Historical Summary
Lifetime energy generation | [13 empty] | : |  |  | 5224 GW(e).h | [11 empty] | Cumulative Forced Loss Rate (FLR) | [21 empty] | : | 2.16 %
Cumulative Energy Availability Factor (EAF) | [13 empty] | : |  |  | 89.37 % | [11 empty] | Cumulative Unplanned Capability Loss Factor (UCL) | [21 empty] | : | 1.99 %
Cumulative Unit Capability Factor (UCF) | [13 empty] | : |  |  | 90.2 % | [11 empty] | Cumulative Planned Unavailability Factor (PUF) | [21 empty] | : | 7.81 %
Cumulative Load Factor (LF) | [13 empty] | : |  |  | 80.65 % | [11 empty] | Cumulative Externally cause unavailability (XUF) | [21 empty] | : | 0.83 %
Cumulative Operating Factor (OF) | [13 empty] | : |  |  | 83.79 %
Electricity Production (net) [GWh]
Performance for Years of Commercial Operation
Year |  |  |  | Energy |  |  | Time Online |  |  |  | Reference Unit Power | [10 empty] | EAF |  |  |  | UCF | [5 empty] | LF |  |  | OF |  |  |  | FLR |  | UCL | [8 empty] | PUF |  |  |  |  | XUF
|  |  |  | [GW-h] |  |  | [Hours] |  |  |  | [MW] | [10 empty] | [%] |  |  |  | [%] | [5 empty] | [%] |  |  | [%] |  |  |  | [%] |  | [%] | [8 empty] | [%] |  |  |  |  | [%]
2017 |  |  |  | 484.17 |  |  | 1946 |  |  |  | 313 | [10 empty] | 95.21 |  |  |  | 95.22 | [5 empty] | 35.01 |  |  | 38.13 |  |  |  | 4.78 |  | 4.78 | [8 empty] | 0.00 |  |  |  |  | 0.01
2018 |  |  |  | 2557.08 |  |  | 8452 |  |  |  | 313 | [10 empty] | 95.74 |  |  |  | 97.25 | [5 empty] | 93.26 |  |  | 96.48 |  |  |  | 2.63 |  | 2.63 | [8 empty] | 0.12 |  |  |  |  | 1.51
2019 |  |  |  | 2181.00 |  |  | 7237 |  |  |  | 313 | [10 empty] | 81.52 |  |  |  | 81.88 | [5 empty] | 79.54 |  |  | 82.61 |  |  |  | 0.80 |  | 0.66 | [8 empty] | 17.46 |  |  |  |  | 0.36
Key Factors in Last 20 Years [%]
Energy Losses by Type
Full Outages, Analysis by Cause
[23 empty] | 2019 | [14 empty] | 2017 to 2019
Outage Cause | [22 empty] | Hours Lost | [14 empty] | Average hours lost per reactor-year
[23 empty] | Planned |  |  |  | Unplanned | [6 empty] | External |  |  |  | Planned |  |  |  | Unplanned | [11 empty] | External
A. |  | Plant equipment problem/failure | [24 empty] | 41 | [14 empty] | 137
C. |  | Inspection, maintenance or repair combined with refuelling | [20 empty] | 1481 | [14 empty] | 658
J. |  | Grid limitation, failure or grid unavailability | [31 empty] | 2 | [19 empty] | 626
Subtotal | [22 empty] | 1481 |  |  |  | 41 | [6 empty] | 2 |  |  |  | 658 |  |  |  | 137 | [11 empty] | 626
Total | [22 empty] | 1524 | [14 empty] | 1421
Equipment Related Unplanned Full Outages, Analysis by System
System | [22 empty] | 2019 | [14 empty] | 2017 to 2019
[23 empty] | Hours Lost | [14 empty] | Average hours lost per reactor-year
31. |  |  | Turbine and auxiliaries | [19 empty] | 41 | [14 empty] | 41
41. |  |  | Main Generator Systems | [34 empty] | 83
Total | [22 empty] | 41 | [14 empty] | 124
Highlights (2019)
In year 2019, Plant achieved Load Factor was 79.5% and Operation Factor was 82.52%.Plant faced following two trips: 1. Turbine trip due to shaft vibration Hi-Hi from bearing -2 on 20 June 2019 and Reactor tripped on Turbine trip due to ATWS Mitigation system actuation on 28 June 2019

## KANUPP-1
2019 Operating Experience
PK-1 | [8 empty] | KANUPP-1 | [26 empty] | PAKISTAN
Status at end of year | [7 empty] | : | Operational
Operator | [7 empty] | : | PAEC (PAKISTAN ATOMIC ENERGY COMMISSION)
Owner | [7 empty] | : | PAEC (PAKISTAN ATOMIC ENERGY COMMISSION)
Reactor Supplier | [7 empty] | : | CGE (CANADIAN GENERAL ELECTRIC)
Turbine Supplier | [7 empty] | : | HITACHI (HITACHI, LTD.)
Reactor Unit Details | [27 empty] | Key Dates
Reactor type and model | [12 empty] | : |  |  | PHWR / CANDU-137 MW | [11 empty] | Construction Date | [15 empty] | : |  |  | 1966-08-01
Thermal power | [12 empty] | : |  |  | 337 | [8 empty] | MWth |  |  | Grid Date | [15 empty] | : |  |  | 1971-10-18
Gross electrical power | [12 empty] | : |  |  | 100 | [8 empty] | MWe |  |  | Commercial Date | [15 empty] | : |  |  | 1972-12-07
Reference unit power (net) | [12 empty] | : |  |  | 90 | [8 empty] | MWe |  |  | Age at end of year | [15 empty] | : |  |  | 48 years
Design Characteristics
| Primary Systems | [28 empty] | Operating coolant pressure [MPa] | [15 empty] | : |  |  | 10.6
| Reactor vessel centreline orientation | [13 empty] | : |  |  | Horizontal | [11 empty] | Reactor outlet temperature [°C] | [15 empty] | : |  |  | 293
| Fuel material | [13 empty] | : |  |  | UO2 | [11 empty] | Number of SG | [15 empty] | : |  |  | 6
| Refuelling type | [13 empty] | : |  |  | ON-line | [11 empty] | Containment type | [15 empty] | : |  |  | -
| Moderator material | [13 empty] | : |  |  | D2O | [11 empty] | Containment design pressure [MPa] | [15 empty] | : |  |  | 0.19
| Average fuel enrichment [% of U235] | [13 empty] | : | [14 empty] | Secondary systems
| Refuelling frequency [month] | [13 empty] | : |  |  | 12 | [11 empty] | Number of turbine-generators per unit/reactor | [15 empty] | : |  |  | 1
| Part of the core refuelled [%] | [13 empty] | : | [14 empty] | Turbine speed [rpm] | [15 empty] | : |  |  | 3000
| Average discharge burnup [MWd/t] | [13 empty] | : |  |  | 8650 | [11 empty] | Number of LP cylinders per turbine | [15 empty] | : |  |  | -
| Active core diameter [m] | [13 empty] | : |  |  | 3.82 | [11 empty] | HP cylinder inlet steam pressure [MPa] | [15 empty] | : |  |  | 3.87
| Active core height/length [m] | [13 empty] | : |  |  | 4.87 | [11 empty] | Output voltage [kV] | [15 empty] | : |  |  | -
| Number of fissile fuel assemblies/bundles | [13 empty] | : |  |  | 2277 | [11 empty] | Primary means of condenser cooling | [15 empty] | : |  |  | Sea (once-through)
| Fuel linear heat generation rate [kW/m] | [13 empty] | : |  |  | 4.13 | [11 empty] | Number of main condensate pumps | [15 empty] | : |  |  | -
| Number of control rod assemblies | [13 empty] | : |  |  | 4 | [11 empty] | Number of FW pumps for full power operation | [15 empty] | : |  |  | -
| Number of external reactor coolant loops | [13 empty] | : |  |  | 2 | [11 empty] | Number of on-site safety related diesel generators | [15 empty] | : |  |  | -
| Coolant type | [13 empty] | : |  |  | D2O | [11 empty] | Non-electrical applications | [15 empty] | : |  |  | DS
Annual Production Results (2019)
Net Energy Production | [18 empty] | : | 38.97 GW(e).h | [8 empty] | Forced Loss Rate (FLR) | [15 empty] | : |  |  | 48.28 %
Energy Availability Factor (EAF) | [18 empty] | : | 4.94 % | [8 empty] | Unplanned Capability Loss Factor (UCL) | [15 empty] | : |  |  | 4.61 %
Unit Capability Factor (UCF) | [18 empty] | : | 4.94 % | [8 empty] | Planned Unavailability Factor (PUF) | [15 empty] | : |  |  | 90.44 %
Load Factor (LF) | [18 empty] | : | 4.94 % | [8 empty] | Externally cause unavailability (XUF) | [15 empty] | : |  |  | 0 %
Operating Factor (OF) | [18 empty] | : | 8.66 % | [8 empty] | Total off-line time | [15 empty] | : |  |  | 8001 hours
Equivalent non-electrical energy generated (NEG) | [18 empty] | : | 0 GW(e).h
Annual Summary
[5 empty] | Jan | Feb |  |  |  | Mar |  | Apr | [8 empty] | May |  |  | Jun | [6 empty] | Jul |  | Aug |  |  |  | Sep |  |  | Oct |  |  | Nov | [9 empty] | Dec |  |  | Annual
GW(e)-h |  |  |  |  | 0.00 | 0.00 |  |  |  | 0.00 |  | 0.00 | [8 empty] | 0.00 |  |  | 0.00 | [6 empty] | 0.00 |  | 0.00 |  |  |  | 0.00 |  |  | 0.00 |  |  | 20.89 | [9 empty] | 18.08 |  |  | 38.97
EAF [%] |  |  |  |  | 0.00 | 0.00 |  |  |  | 0.00 |  | 0.00 | [8 empty] | 0.00 |  |  | 0.00 | [6 empty] | 0.00 |  | 0.00 |  |  |  | 0.00 |  |  | 0.00 |  |  | 32.24 | [9 empty] | 27.00 |  |  | 4.94
UCF [%] |  |  |  |  | 0.00 | 0.00 |  |  |  | 0.00 |  | 0.00 | [8 empty] | 0.00 |  |  | 0.00 | [6 empty] | 0.00 |  | 0.00 |  |  |  | 0.00 |  |  | 0.00 |  |  | 32.24 | [9 empty] | 27.00 |  |  | 4.94
LF [%] |  |  |  |  | 0.00 | 0.00 |  |  |  | 0.00 |  | 0.00 | [8 empty] | 0.00 |  |  | 0.00 | [6 empty] | 0.00 |  | 0.00 |  |  |  | 0.00 |  |  | 0.00 |  |  | 32.24 | [9 empty] | 27.00 |  |  | 4.94
OF [%] |  |  |  |  | 0.00 | 0.00 |  |  |  | 0.00 |  | 0.00 | [8 empty] | 0.00 |  |  | 0.00 | [6 empty] | 0.00 |  | 0.00 |  |  |  | 0.00 |  |  | 0.00 |  |  | 58.19 | [9 empty] | 45.70 |  |  | 8.66
FLR [%] |  |  |  |  | 0.00 | 0.00 |  |  |  | 0.00 |  | 0.00 | [8 empty] | 0.00 |  |  | 0.00 | [6 empty] | 0.00 |  | 0.00 |  |  |  | 0.00 |  |  | 0.00 |  |  | 0.00 | [9 empty] | 66.80 |  |  | 48.28
UCL [%] |  |  |  |  | 0.00 | 0.00 |  |  |  | 0.00 |  | 0.00 | [8 empty] | 0.00 |  |  | 0.00 | [6 empty] | 0.00 |  | 0.00 |  |  |  | 0.00 |  |  | 0.00 |  |  | 0.00 | [9 empty] | 54.33 |  |  | 4.61
PUF [%] |  |  |  |  | 100.00 | 100.00 |  |  |  | 100.00 |  | 100.00 | [8 empty] | 100.00 |  |  | 100.00 | [6 empty] | 100.00 |  | 100.00 |  |  |  | 100.00 |  |  | 100.00 |  |  | 67.76 | [9 empty] | 18.67 |  |  | 90.44
XUF [%] |  |  |  |  | 0.00 | 0.00 |  |  |  | 0.00 |  | 0.00 | [8 empty] | 0.00 |  |  | 0.00 | [6 empty] | 0.00 |  | 0.00 |  |  |  | 0.00 |  |  | 0.00 |  |  | 0.00 | [9 empty] | 0.00 |  |  | 0.00
Historical Summary
Lifetime energy generation | [13 empty] | : |  |  | 14554.38 GW(e).h | [11 empty] | Cumulative Forced Loss Rate (FLR) | [21 empty] | : | 43.94 %
Cumulative Energy Availability Factor (EAF) | [13 empty] | : |  |  | 31.65 % | [11 empty] | Cumulative Unplanned Capability Loss Factor (UCL) | [21 empty] | : | 25.52 %
Cumulative Unit Capability Factor (UCF) | [13 empty] | : |  |  | 32.55 % | [11 empty] | Cumulative Planned Unavailability Factor (PUF) | [21 empty] | : | 41.93 %
Cumulative Load Factor (LF) | [13 empty] | : |  |  | 29.39 % | [11 empty] | Cumulative Externally cause unavailability (XUF) | [21 empty] | : | 0.91 %
Cumulative Operating Factor (OF) | [13 empty] | : |  |  | 55.7 %
Electricity Production (net) [GWh]
Performance for Years of Commercial Operation
Year |  |  |  | Energy |  |  | Time Online |  |  |  | Reference Unit Power | [10 empty] | EAF |  |  |  | UCF | [5 empty] | LF |  |  | OF |  |  |  | FLR |  | UCL | [8 empty] | PUF |  |  |  |  | XUF
|  |  |  | [GW-h] |  |  | [Hours] |  |  |  | [MW] | [10 empty] | [%] |  |  |  | [%] | [5 empty] | [%] |  |  | [%] |  |  |  | [%] |  | [%] | [8 empty] | [%] |  |  |  |  | [%]
1972 |  |  |  | 232.70 |  |  | 3737 |  |  |  | 137 | [10 empty] | 38.70 |  |  |  | 38.70 | [5 empty] | 38.65 |  |  | 80.24 |  |  |  | 61.30 |  | 61.30 | [8 empty] | 0.00 |  |  |  |  | 0.00
1973 |  |  |  | 394.80 |  |  | 6197 |  |  |  | 126 | [10 empty] | 35.60 |  |  |  | 42.56 | [5 empty] | 35.77 |  |  | 70.74 |  |  |  | 41.76 |  | 30.52 | [8 empty] | 26.92 |  |  |  |  | 6.96
1974 |  |  |  | 583.90 |  |  | 6749 |  |  |  | 126 | [10 empty] | 52.75 |  |  |  | 52.75 | [5 empty] | 52.90 |  |  | 77.04 |  |  |  | 25.84 |  | 18.38 | [8 empty] | 28.87 |  |  |  |  | 0.00
1975 |  |  |  | 494.90 |  |  | 6375 |  |  |  | 126 | [10 empty] | 44.83 |  |  |  | 44.83 | [5 empty] | 44.84 |  |  | 72.77 |  |  |  | 47.38 |  | 40.37 | [8 empty] | 14.80 |  |  |  |  | 0.00
1976 |  |  |  | 487.30 |  |  | 6026 |  |  |  | 137 | [10 empty] | 40.49 |  |  |  | 40.49 | [5 empty] | 40.49 |  |  | 68.60 |  |  |  | 59.51 |  | 59.51 | [8 empty] | 0.00 |  |  |  |  | 0.00
1977 |  |  |  | 339.40 |  |  | 5290 |  |  |  | 126 | [10 empty] | 30.74 |  |  |  | 30.74 | [5 empty] | 30.75 |  |  | 60.39 |  |  |  | 58.92 |  | 44.09 | [8 empty] | 25.16 |  |  |  |  | 0.00
1978 |  |  |  | 228.40 |  |  | 4473 |  |  |  | 125 | [10 empty] | 20.88 |  |  |  | 20.88 | [5 empty] | 20.86 |  |  | 51.06 |  |  |  | 71.93 |  | 53.51 | [8 empty] | 25.61 |  |  |  |  | 0.00
1979 |  |  |  | 29.60 |  |  | 802 |  |  |  | 125 | [10 empty] | 2.70 |  |  |  | 2.70 | [5 empty] | 2.70 |  |  | 9.16 |  |  |  | 83.28 |  | 13.46 | [8 empty] | 83.84 |  |  |  |  | 0.00
1980 |  |  |  | 67.90 |  |  | 2427 |  |  |  | 125 | [10 empty] | 6.17 |  |  |  | 6.17 | [5 empty] | 6.18 |  |  | 27.63 |  |  |  | 92.43 |  | 75.36 | [8 empty] | 18.47 |  |  |  |  | 0.00
1981 |  |  |  | 192.20 |  |  | 5379 |  |  |  | 125 | [10 empty] | 17.55 |  |  |  | 17.55 | [5 empty] | 17.55 |  |  | 61.40 |  |  |  | 80.60 |  | 72.90 | [8 empty] | 9.55 |  |  |  |  | 0.00
1982 |  |  |  | 70.90 |  |  | 1801 |  |  |  | 125 | [10 empty] | 6.48 |  |  |  | 6.48 | [5 empty] | 6.47 |  |  | 20.56 |  |  |  | 90.55 |  | 62.08 | [8 empty] | 31.45 |  |  |  |  | 0.00
1983 |  |  |  | 194.00 |  |  | 4754 |  |  |  | 125 | [10 empty] | 17.70 |  |  |  | 17.70 | [5 empty] | 17.72 |  |  | 54.27 |  |  |  | 44.34 |  | 14.11 | [8 empty] | 68.19 |  |  |  |  | 0.00
1984 |  |  |  | 290.65 |  |  | 5592 |  |  |  | 137 | [10 empty] | 24.90 |  |  |  | 26.94 | [5 empty] | 24.15 |  |  | 63.66 |  |  |  | 9.51 |  | 2.83 | [8 empty] | 70.23 |  |  |  |  | 2.04
1985 |  |  |  | 261.96 |  |  | 3895 |  |  |  | 137 | [10 empty] | 21.83 |  |  |  | 22.69 | [5 empty] | 21.83 |  |  | 44.46 |  |  |  | 50.85 |  | 23.47 | [8 empty] | 53.83 |  |  |  |  | 0.87
1986 |  |  |  | 476.22 |  |  | 7211 |  |  |  | 125 | [10 empty] | 43.49 |  |  |  | 44.00 | [5 empty] | 43.49 |  |  | 82.32 |  |  |  | 56.00 |  | 56.00 | [8 empty] | 0.00 |  |  |  |  | 0.51
1987 |  |  |  | 274.77 |  |  | 4541 |  |  |  | 125 | [10 empty] | 25.09 |  |  |  | 25.58 | [5 empty] | 25.09 |  |  | 51.84 |  |  |  | 59.64 |  | 37.80 | [8 empty] | 36.61 |  |  |  |  | 0.49
1988 |  |  |  | 171.41 |  |  | 2962 |  |  |  | 125 | [10 empty] | 15.60 |  |  |  | 16.21 | [5 empty] | 15.61 |  |  | 33.72 |  |  |  | 53.71 |  | 18.82 | [8 empty] | 64.97 |  |  |  |  | 0.61
1989 |  |  |  | 60.86 |  |  | 1145 |  |  |  | 125 | [10 empty] | 5.56 |  |  |  | 5.56 | [5 empty] | 5.56 |  |  | 13.07 |  |  |  | 70.79 |  | 13.47 | [8 empty] | 80.97 |  |  |  |  | 0.00
1990 |  |  |  | 375.91 |  |  | 5331 |  |  |  | 125 | [10 empty] | 34.33 |  |  |  | 34.33 | [5 empty] | 34.33 |  |  | 60.86 |  |  |  | 60.06 |  | 51.62 | [8 empty] | 14.05 |  |  |  |  | 0.00
1991 |  |  |  | 370.30 |  |  | 6126 |  |  |  | 125 | [10 empty] | 33.82 |  |  |  | 34.79 | [5 empty] | 33.82 |  |  | 69.93 |  |  |  | 65.21 |  | 65.21 | [8 empty] | 0.00 |  |  |  |  | 0.97
1992 |  |  |  | 499.74 |  |  | 6396 |  |  |  | 125 | [10 empty] | 45.51 |  |  |  | 45.51 | [5 empty] | 45.51 |  |  | 72.81 |  |  |  | 47.81 |  | 41.70 | [8 empty] | 12.79 |  |  |  |  | 0.00
1993 |  |  |  | 369.60 |  |  | 4620 |  |  |  | 125 | [10 empty] | 33.75 |  |  |  | 35.76 | [5 empty] | 33.75 |  |  | 52.74 |  |  |  | 42.71 |  | 26.67 | [8 empty] | 37.57 |  |  |  |  | 2.01
1994 |  |  |  | 523.64 |  |  | 7518 |  |  |  | 125 | [10 empty] | 47.82 |  |  |  | 53.56 | [5 empty] | 47.82 |  |  | 85.82 |  |  |  | 13.63 |  | 8.45 | [8 empty] | 37.99 |  |  |  |  | 5.74
1995 |  |  |  | 461.04 |  |  | 7520 |  |  |  | 125 | [10 empty] | 42.10 |  |  |  | 44.03 | [5 empty] | 42.10 |  |  | 85.84 |  |  |  | 55.97 |  | 55.97 | [8 empty] | 0.00 |  |  |  |  | 1.93
1996 |  |  |  | 310.86 |  |  | 5291 |  |  |  | 125 | [10 empty] | 28.31 |  |  |  | 32.59 | [5 empty] | 28.31 |  |  | 60.23 |  |  |  | 41.29 |  | 22.93 | [8 empty] | 44.48 |  |  |  |  | 4.28
1997 |  |  |  | 386.12 |  |  | 6391 |  |  |  | 125 | [10 empty] | 35.26 |  |  |  | 36.84 | [5 empty] | 35.26 |  |  | 72.96 |  |  |  | 24.77 |  | 12.13 | [8 empty] | 51.02 |  |  |  |  | 1.58
1998 |  |  |  | 353.35 |  |  | 4799 |  |  |  | 125 | [10 empty] | 29.74 |  |  |  | 31.34 | [5 empty] | 32.27 |  |  | 54.78 |  |  |  | 25.91 |  | 10.96 | [8 empty] | 57.70 |  |  |  |  | 1.60
1999 |  |  |  | 68.99 |  |  | 1046 |  |  |  | 125 | [10 empty] | 11.93 |  |  |  | 11.93 | [5 empty] | 6.30 |  |  | 11.94 |  |  |  | 10.30 |  | 1.37 | [8 empty] | 86.70 |  |  |  |  | 0.00
2000 |  |  |  | 368.31 |  |  | 5078 |  |  |  | 125 | [10 empty] | 33.54 |  |  |  | 34.62 | [5 empty] | 33.54 |  |  | 57.81 |  |  |  | 20.65 |  | 9.01 | [8 empty] | 56.37 |  |  |  |  | 1.08
2001 |  |  |  | 399.46 |  |  | 6049 |  |  |  | 125 | [10 empty] | 36.48 |  |  |  | 45.11 | [5 empty] | 36.48 |  |  | 69.05 |  |  |  | 22.49 |  | 13.09 | [8 empty] | 41.80 |  |  |  |  | 8.63
2002 |  |  |  | 444.02 |  |  | 6601 |  |  |  | 125 | [10 empty] | 40.55 |  |  |  | 41.27 | [5 empty] | 40.55 |  |  | 75.35 |  |  |  | 14.70 |  | 7.11 | [8 empty] | 51.62 |  |  |  |  | 0.72
2003 |  |  |  | 0.00 |  |  | 0 |  |  |  | 125 | [10 empty] | 0.00 |  |  |  | 0.00 | [5 empty] | 0.00 |  |  | 0.00 |  |  |  | 0.00 |  | 0.00 | [8 empty] | 100.00 |  |  |  |  | 0.00
2004 |  |  |  | 183.00 |  |  | 6467 |  |  |  | 125 | [10 empty] | 24.71 |  |  |  | 25.51 | [5 empty] | 16.67 |  |  | 73.62 |  |  |  | 41.12 |  | 17.81 | [8 empty] | 56.68 |  |  |  |  | 0.79
2005 |  |  |  | 253.56 |  |  | 6633 |  |  |  | 125 | [10 empty] | 37.74 |  |  |  | 37.74 | [5 empty] | 23.16 |  |  | 75.72 |  |  |  | 10.07 |  | 4.23 | [8 empty] | 58.04 |  |  |  |  | 0.00
2006 |  |  |  | 14.99 |  |  | 408 |  |  |  | 125 | [10 empty] | 4.59 |  |  |  | 4.59 | [5 empty] | 1.37 |  |  | 4.66 |  |  |  | 0.00 |  | 0.00 | [8 empty] | 95.41 |  |  |  |  | 0.00
2007 |  |  |  | 359.51 |  |  | 5989 |  |  |  | 125 | [10 empty] | 50.88 |  |  |  | 50.88 | [5 empty] | 32.83 |  |  | 68.37 |  |  |  | 21.07 |  | 13.58 | [8 empty] | 35.54 |  |  |  |  | 0.00
2008 |  |  |  | 384.80 |  |  | 5026 |  |  |  | 125 | [10 empty] | 63.36 |  |  |  | 63.36 | [5 empty] | 35.05 |  |  | 57.22 |  |  |  | 18.59 |  | 14.47 | [8 empty] | 22.17 |  |  |  |  | 0.00
2009 |  |  |  | 491.31 |  |  | 6282 |  |  |  | 125 | [10 empty] | 47.76 |  |  |  | 47.76 | [5 empty] | 44.87 |  |  | 71.71 |  |  |  | 21.70 |  | 13.23 | [8 empty] | 39.00 |  |  |  |  | 0.00
2010 |  |  |  | 464.57 |  |  | 6063 |  |  |  | 125 | [10 empty] | 43.35 |  |  |  | 43.35 | [5 empty] | 42.43 |  |  | 69.21 |  |  |  | 29.77 |  | 18.37 | [8 empty] | 38.28 |  |  |  |  | 0.00
2011 |  |  |  | 210.77 |  |  | 2768 |  |  |  | 125 | [10 empty] | 23.32 |  |  |  | 23.32 | [5 empty] | 19.25 |  |  | 31.60 |  |  |  | 45.86 |  | 19.76 | [8 empty] | 56.92 |  |  |  |  | 0.00
2012 |  |  |  | 566.40 |  |  | 7678 |  |  |  | 125 | [10 empty] | 60.43 |  |  |  | 60.43 | [5 empty] | 51.58 |  |  | 87.41 |  |  |  | 5.84 |  | 3.75 | [8 empty] | 35.82 |  |  |  |  | 0.00
2013 |  |  |  | 480.47 |  |  | 6802 |  |  |  | 90 | [10 empty] | 62.59 |  |  |  | 62.59 | [5 empty] | 60.94 |  |  | 77.65 |  |  |  | 24.85 |  | 20.70 | [8 empty] | 16.72 |  |  |  |  | 0.00
2014 |  |  |  | 208.95 |  |  | 3083 |  |  |  | 90 | [10 empty] | 28.65 |  |  |  | 28.65 | [5 empty] | 26.50 |  |  | 35.19 |  |  |  | 32.47 |  | 13.78 | [8 empty] | 57.57 |  |  |  |  | 0.00
2015 |  |  |  | 343.69 |  |  | 5468 |  |  |  | 90 | [10 empty] | 46.81 |  |  |  | 46.81 | [5 empty] | 43.59 |  |  | 62.42 |  |  |  | 27.79 |  | 18.01 | [8 empty] | 35.19 |  |  |  |  | 0.00
2016 |  |  |  | 432.03 |  |  | 7088 |  |  |  | 90 | [10 empty] | 56.29 |  |  |  | 56.29 | [5 empty] | 54.65 |  |  | 80.69 |  |  |  | 16.24 |  | 10.92 | [8 empty] | 32.80 |  |  |  |  | 0.00
2017 |  |  |  | 340.25 |  |  | 5721 |  |  |  | 90 | [10 empty] | 45.75 |  |  |  | 45.75 | [5 empty] | 43.16 |  |  | 65.31 |  |  |  | 36.63 |  | 26.44 | [8 empty] | 27.81 |  |  |  |  | 0.00
2018 |  |  |  | 273.96 |  |  | 4682 |  |  |  | 90 | [10 empty] | 37.48 |  |  |  | 37.48 | [5 empty] | 34.75 |  |  | 53.45 |  |  |  | 24.41 |  | 12.10 | [8 empty] | 50.41 |  |  |  |  | 0.00
2019 |  |  |  | 38.97 |  |  | 759 |  |  |  | 90 | [10 empty] | 4.94 |  |  |  | 4.94 | [5 empty] | 4.94 |  |  | 8.66 |  |  |  | 48.28 |  | 4.61 | [8 empty] | 90.44 |  |  |  |  | 0.00
Key Factors in Last 20 Years [%]
Energy Losses by Type
Full Outages, Analysis by Cause
[23 empty] | 2019 | [14 empty] | 1972 to 2019
Outage Cause | [22 empty] | Hours Lost | [14 empty] | Average hours lost per reactor-year
[23 empty] | Planned |  |  |  | Unplanned | [6 empty] | External |  |  |  | Planned |  |  |  | Unplanned | [11 empty] | External
A. |  | Plant equipment problem/failure | [24 empty] | 404 | [14 empty] | 1210
C. |  | Inspection, maintenance or repair combined with refuelling | [35 empty] | 91
D. |  | Inspection, maintenance or repair without refuelling | [20 empty] | 7597 | [14 empty] | 1634
E. |  | Testing of plant systems or components | [35 empty] | 0 |  |  |  | 0
G. |  | Major backfitting, refurbishment or upgrading activities without refuelling | [35 empty] | 200
J. |  | Grid limitation, failure or grid unavailability | [51 empty] | 256
L. |  | Human factor related | [39 empty] | 63
P. |  | Fire | [39 empty] | 3
S. |  | Fuel management limitation (including high flux tilt, stretch out or coast-down operation) | [35 empty] | 209
Z. |  | Other | [35 empty] | 3 |  |  |  | 64
Subtotal | [22 empty] | 7597 |  |  |  | 404 | [10 empty] | 2137 |  |  |  | 1340 | [11 empty] | 256
Total | [22 empty] | 8001 | [14 empty] | 3733
Equipment Related Unplanned Full Outages, Analysis by System
System | [22 empty] | 2019 | [14 empty] | 1972 to 2019
[23 empty] | Hours Lost | [14 empty] | Average hours lost per reactor-year
11. |  |  | Reactor and Accessories | [19 empty] | 404 | [14 empty] | 44
12. |  |  | Reactor I&C Systems | [34 empty] | 106
13. |  |  | Reactor Auxiliary Systems | [34 empty] | 120
14. |  |  | Safety Systems | [34 empty] | 14
15. |  |  | Reactor Cooling Systems | [34 empty] | 187
16. |  |  | Steam generation systems | [34 empty] | 290
17. |  |  | Safety I&C Systems (excluding reactor I&C) | [34 empty] | 1
21. |  |  | Fuel Handling and Storage Facilities | [34 empty] | 116
31. |  |  | Turbine and auxiliaries | [34 empty] | 36
32. |  |  | Feedwater and Main Steam System | [34 empty] | 75
33. |  |  | Circulating Water System | [34 empty] | 33
34. |  |  | Miscellaneous Systems | [34 empty] | 116
41. |  |  | Main Generator Systems | [34 empty] | 4
42. |  |  | Electrical Power Supply Systems | [34 empty] | 175
Total | [22 empty] | 404 | [14 empty] | 1317
Highlights (2019)
KANUPP Operating at average load of 74.63 MWe with availability factor of 20.14% gross capacity factor 13.95%. Long shut down was terminated on 13-11-2019.