## BEZNAU-1
2019 Operating Experience
CH-1 | [8 empty] | BEZNAU-1 | [26 empty] | SWITZERLAND
Status at end of year | [7 empty] | : | Operational
Operator | [7 empty] | : | Axpo AG (Kernkraftwerk Beznau CH-5312 Döttingen)
Owner | [7 empty] | : | Axpo AG (Kernkraftwerk Beznau CH-5312 Döttingen)
Reactor Supplier | [7 empty] | : | WH (WESTINGHOUSE ELECTRIC CORPORATION)
Turbine Supplier | [7 empty] | : | BBC (BROWN BOVERI ET CIE)
Reactor Unit Details | [27 empty] | Key Dates
Reactor type and model | [12 empty] | : |  |  | PWR / WH 2LP | [11 empty] | Construction Date | [15 empty] | : |  |  | 1965-09-01
Thermal power | [12 empty] | : |  |  | 1130 | [8 empty] | MWth |  |  | Grid Date | [15 empty] | : |  |  | 1969-07-17
Gross electrical power | [12 empty] | : |  |  | 380 | [8 empty] | MWe |  |  | Commercial Date | [15 empty] | : |  |  | 1969-12-09
Reference unit power (net) | [12 empty] | : |  |  | 365 | [8 empty] | MWe |  |  | Age at end of year | [15 empty] | : |  |  | 50 years
Design Characteristics
| Primary Systems | [28 empty] | Operating coolant pressure [MPa] | [15 empty] | : |  |  | 15.3
| Reactor vessel centreline orientation | [13 empty] | : |  |  | Vertical | [11 empty] | Reactor outlet temperature [°C] | [15 empty] | : |  |  | 313
| Fuel material | [13 empty] | : |  |  | UO2/MOX | [11 empty] | Number of SG | [15 empty] | : |  |  | 2
| Refuelling type | [13 empty] | : |  |  | OFF-line | [11 empty] | Containment type | [15 empty] | : |  |  | Double
| Moderator material | [13 empty] | : |  |  | H2O | [11 empty] | Containment design pressure [MPa] | [15 empty] | : |  |  | 0.31
| Average fuel enrichment [% of U235] | [13 empty] | : |  |  | 4.68 | [11 empty] | Secondary systems
| Refuelling frequency [month] | [13 empty] | : |  |  | 12 | [11 empty] | Number of turbine-generators per unit/reactor | [15 empty] | : |  |  | 2
| Part of the core refuelled [%] | [13 empty] | : |  |  | 17 | [11 empty] | Turbine speed [rpm] | [15 empty] | : |  |  | 3000
| Average discharge burnup [MWd/t] | [13 empty] | : |  |  | 42000 | [11 empty] | Number of LP cylinders per turbine | [15 empty] | : |  |  | 2
| Active core diameter [m] | [13 empty] | : |  |  | 2.45 | [11 empty] | HP cylinder inlet steam pressure [MPa] | [15 empty] | : |  |  | 5.3
| Active core height/length [m] | [13 empty] | : |  |  | 3.05 | [11 empty] | Output voltage [kV] | [15 empty] | : |  |  | 15
| Number of fissile fuel assemblies/bundles | [13 empty] | : |  |  | 121 | [11 empty] | Primary means of condenser cooling | [15 empty] | : |  |  | River (once-through)
| Fuel linear heat generation rate [kW/m] | [13 empty] | : |  |  | 16.7 | [11 empty] | Number of main condensate pumps | [15 empty] | : |  |  | 2
| Number of control rod assemblies | [13 empty] | : |  |  | 17 | [11 empty] | Number of FW pumps for full power operation | [15 empty] | : |  |  | 1
| Number of external reactor coolant loops | [13 empty] | : |  |  | 2 | [11 empty] | Number of on-site safety related diesel generators | [15 empty] | : |  |  | 3
| Coolant type | [13 empty] | : |  |  | H2O | [11 empty] | Non-electrical applications | [15 empty] | : |  |  | DH
Annual Production Results (2019)
Net Energy Production | [18 empty] | : | 2854.84 GW(e).h | [8 empty] | Forced Loss Rate (FLR) | [15 empty] | : |  |  | 0 %
Energy Availability Factor (EAF) | [18 empty] | : | 88.65 % | [8 empty] | Unplanned Capability Loss Factor (UCL) | [15 empty] | : |  |  | 0 %
Unit Capability Factor (UCF) | [18 empty] | : | 89.6 % | [8 empty] | Planned Unavailability Factor (PUF) | [15 empty] | : |  |  | 10.4 %
Load Factor (LF) | [18 empty] | : | 89.29 % | [8 empty] | Externally cause unavailability (XUF) | [15 empty] | : |  |  | 0.95 %
Operating Factor (OF) | [18 empty] | : | 89.62 % | [8 empty] | Total off-line time | [15 empty] | : |  |  | 909 hours
Equivalent non-electrical energy generated (NEG) | [18 empty] | : | 19.3 GW(e).h
Annual Summary
[5 empty] | Jan | Feb |  |  |  | Mar |  | Apr | [8 empty] | May |  |  | Jun | [6 empty] | Jul |  | Aug |  |  |  | Sep |  |  | Oct |  |  | Nov | [9 empty] | Dec |  |  | Annual
GW(e)-h |  |  |  |  | 275.70 | 248.94 |  |  |  | 275.07 |  | 265.68 | [8 empty] | 19.60 |  |  | 179.08 | [6 empty] | 254.26 |  | 261.42 |  |  |  | 260.77 |  |  | 272.81 |  |  | 265.96 | [9 empty] | 275.55 |  |  | 2854.84
EAF [%] |  |  |  |  | 100.00 | 100.00 |  |  |  | 100.00 |  | 100.00 | [8 empty] | 7.22 |  |  | 68.53 | [6 empty] | 93.82 |  | 96.41 |  |  |  | 99.35 |  |  | 100.00 |  |  | 100.00 | [9 empty] | 100.00 |  |  | 88.65
UCF [%] |  |  |  |  | 100.00 | 100.00 |  |  |  | 100.00 |  | 100.00 | [8 empty] | 7.70 |  |  | 68.88 | [6 empty] | 100.00 |  | 100.00 |  |  |  | 100.00 |  |  | 100.00 |  |  | 100.00 | [9 empty] | 100.00 |  |  | 89.60
LF [%] |  |  |  |  | 101.52 | 101.49 |  |  |  | 101.43 |  | 101.10 | [8 empty] | 7.22 |  |  | 68.14 | [6 empty] | 93.63 |  | 96.27 |  |  |  | 99.23 |  |  | 100.32 |  |  | 101.20 | [9 empty] | 101.47 |  |  | 89.29
OF [%] |  |  |  |  | 100.00 | 100.00 |  |  |  | 100.00 |  | 100.00 | [8 empty] | 7.93 |  |  | 70.42 | [6 empty] | 100.00 |  | 98.52 |  |  |  | 100.00 |  |  | 100.00 |  |  | 100.00 | [9 empty] | 100.00 |  |  | 89.62
FLR [%] |  |  |  |  | 0.00 | 0.00 |  |  |  | 0.00 |  | 0.00 | [8 empty] | 0.00 |  |  | 0.00 | [6 empty] | 0.00 |  | 0.00 |  |  |  | 0.00 |  |  | 0.00 |  |  | 0.00 | [9 empty] | 0.00 |  |  | 0.00
UCL [%] |  |  |  |  | 0.00 | 0.00 |  |  |  | 0.00 |  | 0.00 | [8 empty] | 0.00 |  |  | 0.00 | [6 empty] | 0.00 |  | 0.00 |  |  |  | 0.00 |  |  | 0.00 |  |  | 0.00 | [9 empty] | 0.00 |  |  | 0.00
PUF [%] |  |  |  |  | 0.00 | 0.00 |  |  |  | 0.00 |  | 0.00 | [8 empty] | 92.30 |  |  | 31.12 | [6 empty] | 0.00 |  | 0.00 |  |  |  | 0.00 |  |  | 0.00 |  |  | 0.00 | [9 empty] | 0.00 |  |  | 10.40
XUF [%] |  |  |  |  | 0.00 | 0.00 |  |  |  | 0.00 |  | 0.00 | [8 empty] | 0.48 |  |  | 0.35 | [6 empty] | 6.18 |  | 3.59 |  |  |  | 0.65 |  |  | 0.00 |  |  | 0.00 | [9 empty] | 0.00 |  |  | 0.95
Historical Summary
Lifetime energy generation | [13 empty] | : |  |  | 124735 GW(e).h | [11 empty] | Cumulative Forced Loss Rate (FLR) | [21 empty] | : | 2.74 %
Cumulative Energy Availability Factor (EAF) | [13 empty] | : |  |  | 80.22 % | [11 empty] | Cumulative Unplanned Capability Loss Factor (UCL) | [21 empty] | : | 7.77 %
Cumulative Unit Capability Factor (UCF) | [13 empty] | : |  |  | 80.46 % | [11 empty] | Cumulative Planned Unavailability Factor (PUF) | [21 empty] | : | 11.77 %
Cumulative Load Factor (LF) | [13 empty] | : |  |  | 79.76 % | [11 empty] | Cumulative Externally cause unavailability (XUF) | [21 empty] | : | 0.24 %
Cumulative Operating Factor (OF) | [13 empty] | : |  |  | 81.74 %
Electricity Production (net) [GWh]
Performance for Years of Commercial Operation
Year |  |  |  | Energy |  |  | Time Online |  |  |  | Reference Unit Power | [10 empty] | EAF |  |  |  | UCF | [5 empty] | LF |  |  | OF |  |  |  | FLR |  | UCL | [8 empty] | PUF |  |  |  |  | XUF
|  |  |  | [GW-h] |  |  | [Hours] |  |  |  | [MW] | [10 empty] | [%] |  |  |  | [%] | [5 empty] | [%] |  |  | [%] |  |  |  | [%] |  | [%] | [8 empty] | [%] |  |  |  |  | [%]
1969 |  |  |  | Data not provided
1970 |  |  |  | 1947.00 |  |  | 5917 |  |  |  | 364 | [10 empty] | 61.05 |  |  |  | 61.05 | [5 empty] | 61.06 |  |  | 67.55 |  |  |  | 0.00 |  | 0.00 | [8 empty] | 38.95 |  |  |  |  | 0.00
1971 |  |  |  | 1700.50 |  |  | 5123 |  |  |  | 364 | [10 empty] | 58.99 |  |  |  | 58.99 | [5 empty] | 53.33 |  |  | 58.48 |  |  |  | 27.48 |  | 22.35 | [8 empty] | 18.66 |  |  |  |  | 0.00
1972 |  |  |  | 1402.90 |  |  | 5391 |  |  |  | 280 | [10 empty] | 61.32 |  |  |  | 61.32 | [5 empty] | 57.04 |  |  | 61.37 |  |  |  | 38.68 |  | 38.68 | [8 empty] | 0.00 |  |  |  |  | 0.00
1973 |  |  |  | 1655.00 |  |  | 6654 |  |  |  | 350 | [10 empty] | 71.57 |  |  |  | 71.57 | [5 empty] | 53.98 |  |  | 75.96 |  |  |  | 8.53 |  | 6.67 | [8 empty] | 21.76 |  |  |  |  | 0.00
1974 |  |  |  | 2346.70 |  |  | 7177 |  |  |  | 350 | [10 empty] | 78.10 |  |  |  | 78.10 | [5 empty] | 76.54 |  |  | 81.93 |  |  |  | 2.77 |  | 2.22 | [8 empty] | 19.67 |  |  |  |  | 0.00
1975 |  |  |  | 2490.90 |  |  | 7490 |  |  |  | 350 | [10 empty] | 81.22 |  |  |  | 81.22 | [5 empty] | 81.24 |  |  | 85.50 |  |  |  | 5.62 |  | 4.83 | [8 empty] | 13.95 |  |  |  |  | 0.00
1976 |  |  |  | 2548.10 |  |  | 7530 |  |  |  | 350 | [10 empty] | 83.46 |  |  |  | 83.46 | [5 empty] | 82.88 |  |  | 85.72 |  |  |  | 0.65 |  | 0.55 | [8 empty] | 15.99 |  |  |  |  | 0.00
1977 |  |  |  | 2596.30 |  |  | 7592 |  |  |  | 350 | [10 empty] | 85.21 |  |  |  | 85.21 | [5 empty] | 84.68 |  |  | 86.67 |  |  |  | 2.68 |  | 2.34 | [8 empty] | 12.44 |  |  |  |  | 0.00
1978 |  |  |  | 2761.90 |  |  | 8031 |  |  |  | 350 | [10 empty] | 89.46 |  |  |  | 89.46 | [5 empty] | 90.08 |  |  | 91.68 |  |  |  | 0.13 |  | 0.12 | [8 empty] | 10.42 |  |  |  |  | 0.00
1979 |  |  |  | 2658.80 |  |  | 7746 |  |  |  | 350 | [10 empty] | 86.11 |  |  |  | 86.11 | [5 empty] | 86.72 |  |  | 88.42 |  |  |  | 0.01 |  | 0.01 | [8 empty] | 13.88 |  |  |  |  | 0.00
1980 |  |  |  | 2650.50 |  |  | 7682 |  |  |  | 350 | [10 empty] | 85.69 |  |  |  | 85.69 | [5 empty] | 86.21 |  |  | 87.45 |  |  |  | 4.56 |  | 4.09 | [8 empty] | 10.21 |  |  |  |  | 0.00
1981 |  |  |  | 2569.70 |  |  | 7486 |  |  |  | 350 | [10 empty] | 83.46 |  |  |  | 83.46 | [5 empty] | 83.81 |  |  | 85.46 |  |  |  | 5.43 |  | 4.79 | [8 empty] | 11.74 |  |  |  |  | 0.00
1982 |  |  |  | 2566.90 |  |  | 7553 |  |  |  | 350 | [10 empty] | 83.52 |  |  |  | 83.52 | [5 empty] | 83.72 |  |  | 86.22 |  |  |  | 3.14 |  | 2.71 | [8 empty] | 13.77 |  |  |  |  | 0.00
1983 |  |  |  | 2551.70 |  |  | 7546 |  |  |  | 350 | [10 empty] | 83.49 |  |  |  | 83.49 | [5 empty] | 83.23 |  |  | 86.14 |  |  |  | 0.64 |  | 0.54 | [8 empty] | 15.97 |  |  |  |  | 0.00
1984 |  |  |  | 2732.94 |  |  | 8001 |  |  |  | 350 | [10 empty] | 88.85 |  |  |  | 88.85 | [5 empty] | 88.89 |  |  | 91.09 |  |  |  | 0.29 |  | 0.26 | [8 empty] | 10.89 |  |  |  |  | 0.00
1985 |  |  |  | 2634.26 |  |  | 7906 |  |  |  | 350 | [10 empty] | 86.01 |  |  |  | 86.01 | [5 empty] | 85.92 |  |  | 90.25 |  |  |  | 4.17 |  | 3.74 | [8 empty] | 10.25 |  |  |  |  | 0.00
1986 |  |  |  | 2496.27 |  |  | 7403 |  |  |  | 350 | [10 empty] | 81.60 |  |  |  | 81.60 | [5 empty] | 81.42 |  |  | 84.51 |  |  |  | 9.03 |  | 8.10 | [8 empty] | 10.30 |  |  |  |  | 0.00
1987 |  |  |  | 2486.26 |  |  | 7256 |  |  |  | 350 | [10 empty] | 80.71 |  |  |  | 80.71 | [5 empty] | 81.09 |  |  | 82.83 |  |  |  | 1.90 |  | 1.56 | [8 empty] | 17.73 |  |  |  |  | 0.00
1988 |  |  |  | 2566.55 |  |  | 7499 |  |  |  | 350 | [10 empty] | 82.97 |  |  |  | 82.97 | [5 empty] | 83.48 |  |  | 85.37 |  |  |  | 1.56 |  | 1.32 | [8 empty] | 15.72 |  |  |  |  | 0.00
1989 |  |  |  | 2433.15 |  |  | 7062 |  |  |  | 350 | [10 empty] | 78.65 |  |  |  | 78.65 | [5 empty] | 79.36 |  |  | 80.62 |  |  |  | 7.30 |  | 6.19 | [8 empty] | 15.16 |  |  |  |  | 0.00
1990 |  |  |  | 2562.48 |  |  | 7506 |  |  |  | 350 | [10 empty] | 84.38 |  |  |  | 84.38 | [5 empty] | 83.58 |  |  | 85.68 |  |  |  | 0.41 |  | 0.34 | [8 empty] | 15.28 |  |  |  |  | 0.00
1991 |  |  |  | 2495.26 |  |  | 7430 |  |  |  | 350 | [10 empty] | 83.48 |  |  |  | 83.48 | [5 empty] | 81.38 |  |  | 84.82 |  |  |  | 1.61 |  | 1.36 | [8 empty] | 15.16 |  |  |  |  | 0.00
1992 |  |  |  | 2477.39 |  |  | 7303 |  |  |  | 350 | [10 empty] | 81.70 |  |  |  | 81.70 | [5 empty] | 80.58 |  |  | 83.14 |  |  |  | 0.71 |  | 0.58 | [8 empty] | 17.71 |  |  |  |  | 0.00
1993 |  |  |  | 2158.43 |  |  | 6241 |  |  |  | 350 | [10 empty] | 69.37 |  |  |  | 69.88 | [5 empty] | 70.40 |  |  | 71.24 |  |  |  | 1.02 |  | 0.72 | [8 empty] | 29.39 |  |  |  |  | 0.52
1994 |  |  |  | 2686.88 |  |  | 7610 |  |  |  | 350 | [10 empty] | 85.05 |  |  |  | 86.19 | [5 empty] | 87.63 |  |  | 86.87 |  |  |  | 0.35 |  | 0.30 | [8 empty] | 13.51 |  |  |  |  | 1.13
1995 |  |  |  | 2850.46 |  |  | 7993 |  |  |  | 350 | [10 empty] | 90.15 |  |  |  | 90.48 | [5 empty] | 92.97 |  |  | 91.24 |  |  |  | 0.32 |  | 0.29 | [8 empty] | 9.23 |  |  |  |  | 0.33
1996 |  |  |  | 2753.18 |  |  | 7704 |  |  |  | 353 | [10 empty] | 86.81 |  |  |  | 87.45 | [5 empty] | 88.60 |  |  | 87.70 |  |  |  | 0.35 |  | 0.31 | [8 empty] | 12.24 |  |  |  |  | 0.64
1997 |  |  |  | 2708.21 |  |  | 7731 |  |  |  | 365 | [10 empty] | 85.12 |  |  |  | 87.46 | [5 empty] | 84.70 |  |  | 88.25 |  |  |  | 0.18 |  | 0.16 | [8 empty] | 12.38 |  |  |  |  | 2.35
1998 |  |  |  | 3183.13 |  |  | 8760 |  |  |  | 365 | [10 empty] | 99.84 |  |  |  | 99.89 | [5 empty] | 99.55 |  |  | 100.00 |  |  |  | 0.06 |  | 0.06 | [8 empty] | 0.05 |  |  |  |  | 0.06
1999 |  |  |  | 2841.27 |  |  | 8074 |  |  |  | 365 | [10 empty] | 88.60 |  |  |  | 91.33 | [5 empty] | 88.86 |  |  | 92.17 |  |  |  | 0.15 |  | 0.13 | [8 empty] | 8.54 |  |  |  |  | 2.72
2000 |  |  |  | 2539.20 |  |  | 7113 |  |  |  | 365 | [10 empty] | 78.30 |  |  |  | 79.22 | [5 empty] | 79.20 |  |  | 80.98 |  |  |  | 0.46 |  | 0.36 | [8 empty] | 20.41 |  |  |  |  | 0.92
2001 |  |  |  | 3090.18 |  |  | 8504 |  |  |  | 365 | [10 empty] | 96.76 |  |  |  | 96.76 | [5 empty] | 96.65 |  |  | 97.08 |  |  |  | 0.00 |  | 0.00 | [8 empty] | 3.24 |  |  |  |  | 0.00
2002 |  |  |  | 2908.78 |  |  | 8000 |  |  |  | 365 | [10 empty] | 91.03 |  |  |  | 91.26 | [5 empty] | 90.97 |  |  | 91.32 |  |  |  | 0.03 |  | 0.89 | [8 empty] | 7.85 |  |  |  |  | 0.23
2003 |  |  |  | 3061.76 |  |  | 8494 |  |  |  | 365 | [10 empty] | 96.18 |  |  |  | 96.92 | [5 empty] | 95.76 |  |  | 96.96 |  |  |  | 0.00 |  | 0.00 | [8 empty] | 3.08 |  |  |  |  | 0.74
2004 |  |  |  | 2801.17 |  |  | 7758 |  |  |  | 365 | [10 empty] | 87.44 |  |  |  | 87.53 | [5 empty] | 87.36 |  |  | 88.31 |  |  |  | 0.37 |  | 1.15 | [8 empty] | 11.32 |  |  |  |  | 0.09
2005 |  |  |  | 3095.96 |  |  | 8491 |  |  |  | 365 | [10 empty] | 96.64 |  |  |  | 96.67 | [5 empty] | 96.82 |  |  | 96.92 |  |  |  | 0.01 |  | 0.01 | [8 empty] | 3.32 |  |  |  |  | 0.03
2006 |  |  |  | 2950.68 |  |  | 8114 |  |  |  | 365 | [10 empty] | 92.19 |  |  |  | 92.35 | [5 empty] | 92.28 |  |  | 92.63 |  |  |  | 0.01 |  | 0.01 | [8 empty] | 7.65 |  |  |  |  | 0.15
2007 |  |  |  | 3081.34 |  |  | 8486 |  |  |  | 365 | [10 empty] | 96.67 |  |  |  | 96.70 | [5 empty] | 96.37 |  |  | 96.87 |  |  |  | 0.00 |  | 0.00 | [8 empty] | 3.30 |  |  |  |  | 0.03
2008 |  |  |  | 2956.58 |  |  | 8143 |  |  |  | 365 | [10 empty] | 92.45 |  |  |  | 92.45 | [5 empty] | 92.22 |  |  | 92.70 |  |  |  | 0.11 |  | 0.10 | [8 empty] | 7.44 |  |  |  |  | 0.00
2009 |  |  |  | 3067.33 |  |  | 8460 |  |  |  | 365 | [10 empty] | 96.27 |  |  |  | 96.30 | [5 empty] | 95.93 |  |  | 96.58 |  |  |  | 0.57 |  | 0.68 | [8 empty] | 3.02 |  |  |  |  | 0.03
2010 |  |  |  | 2673.99 |  |  | 7347 |  |  |  | 365 | [10 empty] | 83.66 |  |  |  | 83.66 | [5 empty] | 83.63 |  |  | 83.87 |  |  |  | 0.04 |  | 1.13 | [8 empty] | 15.21 |  |  |  |  | 0.00
2011 |  |  |  | 3067.13 |  |  | 8458 |  |  |  | 365 | [10 empty] | 96.42 |  |  |  | 96.42 | [5 empty] | 95.93 |  |  | 96.55 |  |  |  | 0.00 |  | 0.02 | [8 empty] | 3.56 |  |  |  |  | 0.00
2012 |  |  |  | 2724.73 |  |  | 7508 |  |  |  | 365 | [10 empty] | 85.26 |  |  |  | 85.26 | [5 empty] | 84.98 |  |  | 85.47 |  |  |  | 0.02 |  | 1.32 | [8 empty] | 13.42 |  |  |  |  | 0.00
2013 |  |  |  | 3078.45 |  |  | 8473 |  |  |  | 365 | [10 empty] | 96.59 |  |  |  | 96.59 | [5 empty] | 96.28 |  |  | 96.72 |  |  |  | 0.00 |  | 0.00 | [8 empty] | 3.41 |  |  |  |  | 0.00
2014 |  |  |  | 2920.61 |  |  | 8047 |  |  |  | 365 | [10 empty] | 91.64 |  |  |  | 91.64 | [5 empty] | 91.34 |  |  | 91.86 |  |  |  | 4.87 |  | 4.88 | [8 empty] | 3.48 |  |  |  |  | 0.00
2015 |  |  |  | 628.54 |  |  | 1715 |  |  |  | 365 | [10 empty] | 19.56 |  |  |  | 19.56 | [5 empty] | 19.66 |  |  | 19.58 |  |  |  | 0.00 |  | 47.99 | [8 empty] | 32.46 |  |  |  |  | 0.00
2016 |  |  |  | 0.00 |  |  | 0 |  |  |  | 365 | [10 empty] | 0.00 |  |  |  | 0.00 | [5 empty] | 0.00 |  |  | 0.00 |  |  |  | 0.00 |  | 94.81 | [8 empty] | 5.19 |  |  |  |  | 0.00
2017 |  |  |  | 0.00 |  |  | 0 |  |  |  | 365 | [10 empty] | 0.00 |  |  |  | 0.00 | [5 empty] | 0.00 |  |  | 0.00 |  |  |  | 0.00 |  | 100.00 | [8 empty] | 0.00 |  |  |  |  | 0.00
2018 |  |  |  | 2483.69 |  |  | 6897 |  |  |  | 365 | [10 empty] | 77.34 |  |  |  | 78.25 | [5 empty] | 77.68 |  |  | 78.73 |  |  |  | 0.42 |  | 21.75 | [8 empty] | 0.00 |  |  |  |  | 0.91
2019 |  |  |  | 2854.84 |  |  | 7851 |  |  |  | 365 | [10 empty] | 88.65 |  |  |  | 89.60 | [5 empty] | 89.29 |  |  | 89.62 |  |  |  | 0.00 |  | 0.00 | [8 empty] | 10.40 |  |  |  |  | 0.95
Key Factors in Last 20 Years [%]
Energy Losses by Type
Full Outages, Analysis by Cause
[23 empty] | 2019 | [14 empty] | 1969 to 2019
Outage Cause | [22 empty] | Hours Lost | [14 empty] | Average hours lost per reactor-year
[23 empty] | Planned |  |  |  | Unplanned | [6 empty] | External |  |  |  | Planned |  |  |  | Unplanned | [11 empty] | External
A. |  | Plant equipment problem/failure | [39 empty] | 196
B. |  | Refuelling without maintenance | [35 empty] | 41
C. |  | Inspection, maintenance or repair combined with refuelling | [20 empty] | 898 | [14 empty] | 797
D. |  | Inspection, maintenance or repair without refuelling | [35 empty] | 14
E. |  | Testing of plant systems or components | [39 empty] | 0
F. |  | Major backfitting, refurbishment or upgrading activities with refuelling | [35 empty] | 67
H. |  | Nuclear regulatory requirements | [39 empty] | 473
L. |  | Human factor related | [39 empty] | 0
N. |  | Environmental conditions (lack of cooling water due to dry weather, cooling water temperature limits, flood, storm, lightning, etc.) | [31 empty] | 14 | [19 empty] | 2
Subtotal | [22 empty] | 898 | [10 empty] | 14 |  |  |  | 919 |  |  |  | 669 | [11 empty] | 2
Total | [22 empty] | 912 | [14 empty] | 1590
Equipment Related Unplanned Full Outages, Analysis by System
System | [22 empty] | 2019 | [14 empty] | 1969 to 2019
[23 empty] | Hours Lost | [14 empty] | Average hours lost per reactor-year
11. |  |  | Reactor and Accessories | [34 empty] | 490
12. |  |  | Reactor I&C Systems | [34 empty] | 72
13. |  |  | Reactor Auxiliary Systems | [34 empty] | 10
14. |  |  | Safety Systems | [34 empty] | 3
15. |  |  | Reactor Cooling Systems | [34 empty] | 9
16. |  |  | Steam generation systems | [34 empty] | 72
21. |  |  | Fuel Handling and Storage Facilities | [34 empty] | 0
31. |  |  | Turbine and auxiliaries | [19 empty] | 14 | [14 empty] | 2
32. |  |  | Feedwater and Main Steam System | [34 empty] | 10
35. |  |  | All other I&C Systems | [34 empty] | 0
42. |  |  | Electrical Power Supply Systems | [34 empty] | 0
Total | [22 empty] | 14 | [14 empty] | 668
Highlights (2019)
Full load operting mode with grid response reserve. Plant outage 2019-1. Load reduction due to cooling water limitation (environmental restrictions) Unplanned part load and a reactor trip due to an abnormality in the switchgear outside the premises of Beznau NPP (lightning strike) on August 06th 2019.

## BEZNAU-2
2019 Operating Experience
CH-3 | [8 empty] | BEZNAU-2 | [26 empty] | SWITZERLAND
Status at end of year | [7 empty] | : | Operational
Operator | [7 empty] | : | Axpo AG (Kernkraftwerk Beznau CH-5312 Döttingen)
Owner | [7 empty] | : | Axpo AG (Kernkraftwerk Beznau CH-5312 Döttingen)
Reactor Supplier | [7 empty] | : | WH (WESTINGHOUSE ELECTRIC CORPORATION)
Turbine Supplier | [7 empty] | : | BBC (BROWN BOVERI ET CIE)
Reactor Unit Details | [27 empty] | Key Dates
Reactor type and model | [12 empty] | : |  |  | PWR / WH 2LP | [11 empty] | Construction Date | [15 empty] | : |  |  | 1968-01-01
Thermal power | [12 empty] | : |  |  | 1130 | [8 empty] | MWth |  |  | Grid Date | [15 empty] | : |  |  | 1971-10-23
Gross electrical power | [12 empty] | : |  |  | 380 | [8 empty] | MWe |  |  | Commercial Date | [15 empty] | : |  |  | 1972-03-04
Reference unit power (net) | [12 empty] | : |  |  | 365 | [8 empty] | MWe |  |  | Age at end of year | [15 empty] | : |  |  | 48 years
Design Characteristics
| Primary Systems | [28 empty] | Operating coolant pressure [MPa] | [15 empty] | : |  |  | 15.5
| Reactor vessel centreline orientation | [13 empty] | : |  |  | Vertical | [11 empty] | Reactor outlet temperature [°C] | [15 empty] | : |  |  | 313
| Fuel material | [13 empty] | : |  |  | UO2 | [11 empty] | Number of SG | [15 empty] | : |  |  | 2
| Refuelling type | [13 empty] | : |  |  | OFF-line | [11 empty] | Containment type | [15 empty] | : |  |  | Double
| Moderator material | [13 empty] | : |  |  | H2O | [11 empty] | Containment design pressure [MPa] | [15 empty] | : |  |  | 0.31
| Average fuel enrichment [% of U235] | [13 empty] | : |  |  | 4.68 | [11 empty] | Secondary systems
| Refuelling frequency [month] | [13 empty] | : |  |  | 12 | [11 empty] | Number of turbine-generators per unit/reactor | [15 empty] | : |  |  | 2
| Part of the core refuelled [%] | [13 empty] | : |  |  | 17 | [11 empty] | Turbine speed [rpm] | [15 empty] | : |  |  | 3000
| Average discharge burnup [MWd/t] | [13 empty] | : |  |  | 42000 | [11 empty] | Number of LP cylinders per turbine | [15 empty] | : |  |  | 2
| Active core diameter [m] | [13 empty] | : |  |  | 2.45 | [11 empty] | HP cylinder inlet steam pressure [MPa] | [15 empty] | : |  |  | 5.3
| Active core height/length [m] | [13 empty] | : |  |  | 3.05 | [11 empty] | Output voltage [kV] | [15 empty] | : |  |  | -
| Number of fissile fuel assemblies/bundles | [13 empty] | : |  |  | 121 | [11 empty] | Primary means of condenser cooling | [15 empty] | : |  |  | River (once-through)
| Fuel linear heat generation rate [kW/m] | [13 empty] | : |  |  | 16.7 | [11 empty] | Number of main condensate pumps | [15 empty] | : |  |  | 2
| Number of control rod assemblies | [13 empty] | : |  |  | 25 | [11 empty] | Number of FW pumps for full power operation | [15 empty] | : |  |  | 1
| Number of external reactor coolant loops | [13 empty] | : |  |  | 2 | [11 empty] | Number of on-site safety related diesel generators | [15 empty] | : |  |  | 3
| Coolant type | [13 empty] | : |  |  | H2O | [11 empty] | Non-electrical applications | [15 empty] | : |  |  | DH
Annual Production Results (2019)
Net Energy Production | [18 empty] | : | 2827.27 GW(e).h | [8 empty] | Forced Loss Rate (FLR) | [15 empty] | : |  |  | 0.06 %
Energy Availability Factor (EAF) | [18 empty] | : | 88.01 % | [8 empty] | Unplanned Capability Loss Factor (UCL) | [15 empty] | : |  |  | 0.05 %
Unit Capability Factor (UCF) | [18 empty] | : | 88.73 % | [8 empty] | Planned Unavailability Factor (PUF) | [15 empty] | : |  |  | 11.22 %
Load Factor (LF) | [18 empty] | : | 88.42 % | [8 empty] | Externally cause unavailability (XUF) | [15 empty] | : |  |  | 0.72 %
Operating Factor (OF) | [18 empty] | : | 88.93 % | [8 empty] | Total off-line time | [15 empty] | : |  |  | 970 hours
Equivalent non-electrical energy generated (NEG) | [18 empty] | : | 132.6 GW(e).h
Annual Summary
[5 empty] | Jan | Feb |  |  |  | Mar |  | Apr | [8 empty] | May |  |  | Jun | [6 empty] | Jul |  | Aug |  |  |  | Sep |  |  | Oct |  |  | Nov | [9 empty] | Dec |  |  | Annual
GW(e)-h |  |  |  |  | 273.88 | 247.45 |  |  |  | 273.44 |  | 264.35 | [8 empty] | 273.00 |  |  | 260.55 | [6 empty] | 255.86 |  | 81.84 |  |  |  | 86.43 |  |  | 272.06 |  |  | 264.56 | [9 empty] | 273.85 |  |  | 2827.27
EAF [%] |  |  |  |  | 100.00 | 100.00 |  |  |  | 100.00 |  | 100.00 | [8 empty] | 100.00 |  |  | 99.19 | [6 empty] | 94.43 |  | 30.14 |  |  |  | 32.89 |  |  | 100.00 |  |  | 100.00 | [9 empty] | 100.00 |  |  | 88.01
UCF [%] |  |  |  |  | 100.00 | 100.00 |  |  |  | 100.00 |  | 100.00 | [8 empty] | 100.00 |  |  | 100.00 | [6 empty] | 100.00 |  | 31.50 |  |  |  | 33.65 |  |  | 100.00 |  |  | 100.00 | [9 empty] | 100.00 |  |  | 88.73
LF [%] |  |  |  |  | 100.86 | 100.88 |  |  |  | 100.83 |  | 100.59 | [8 empty] | 100.53 |  |  | 99.14 | [6 empty] | 94.22 |  | 30.14 |  |  |  | 32.89 |  |  | 100.05 |  |  | 100.67 | [9 empty] | 100.84 |  |  | 88.42
OF [%] |  |  |  |  | 100.00 | 100.00 |  |  |  | 100.00 |  | 100.00 | [8 empty] | 100.00 |  |  | 100.00 | [6 empty] | 100.00 |  | 32.12 |  |  |  | 35.42 |  |  | 100.00 |  |  | 100.00 | [9 empty] | 100.00 |  |  | 88.93
FLR [%] |  |  |  |  | 0.00 | 0.00 |  |  |  | 0.00 |  | 0.00 | [8 empty] | 0.00 |  |  | 0.00 | [6 empty] | 0.00 |  | 1.34 |  |  |  | 0.65 |  |  | 0.00 |  |  | 0.00 | [9 empty] | 0.00 |  |  | 0.06
UCL [%] |  |  |  |  | 0.00 | 0.00 |  |  |  | 0.00 |  | 0.00 | [8 empty] | 0.00 |  |  | 0.00 | [6 empty] | 0.00 |  | 0.43 |  |  |  | 0.22 |  |  | 0.00 |  |  | 0.00 | [9 empty] | 0.00 |  |  | 0.05
PUF [%] |  |  |  |  | 0.00 | 0.00 |  |  |  | 0.00 |  | 0.00 | [8 empty] | 0.00 |  |  | 0.00 | [6 empty] | 0.00 |  | 68.08 |  |  |  | 66.13 |  |  | 0.00 |  |  | 0.00 | [9 empty] | 0.00 |  |  | 11.22
XUF [%] |  |  |  |  | 0.00 | 0.00 |  |  |  | 0.00 |  | 0.00 | [8 empty] | 0.00 |  |  | 0.81 | [6 empty] | 5.57 |  | 1.36 |  |  |  | 0.76 |  |  | 0.00 |  |  | 0.00 | [9 empty] | 0.00 |  |  | 0.72
Historical Summary
Lifetime energy generation | [13 empty] | : |  |  | 131625 GW(e).h | [11 empty] | Cumulative Forced Loss Rate (FLR) | [21 empty] | : | 1.12 %
Cumulative Energy Availability Factor (EAF) | [13 empty] | : |  |  | 87.35 % | [11 empty] | Cumulative Unplanned Capability Loss Factor (UCL) | [21 empty] | : | 1.15 %
Cumulative Unit Capability Factor (UCF) | [13 empty] | : |  |  | 87.51 % | [11 empty] | Cumulative Planned Unavailability Factor (PUF) | [21 empty] | : | 11.34 %
Cumulative Load Factor (LF) | [13 empty] | : |  |  | 87.6 % | [11 empty] | Cumulative Externally cause unavailability (XUF) | [21 empty] | : | 0.15 %
Cumulative Operating Factor (OF) | [13 empty] | : |  |  | 88.59 %
Electricity Production (net) [GWh]
Performance for Years of Commercial Operation
Year |  |  |  | Energy |  |  | Time Online |  |  |  | Reference Unit Power | [10 empty] | EAF |  |  |  | UCF | [5 empty] | LF |  |  | OF |  |  |  | FLR |  | UCL | [8 empty] | PUF |  |  |  |  | XUF
|  |  |  | [GW-h] |  |  | [Hours] |  |  |  | [MW] | [10 empty] | [%] |  |  |  | [%] | [5 empty] | [%] |  |  | [%] |  |  |  | [%] |  | [%] | [8 empty] | [%] |  |  |  |  | [%]
1972 |  |  |  | 2618.50 |  |  | 7624 |  |  |  | 364 | [10 empty] | 83.06 |  |  |  | 83.06 | [5 empty] | 82.10 |  |  | 84.20 |  |  |  | 9.60 |  | 8.82 | [8 empty] | 8.12 |  |  |  |  | 0.00
1973 |  |  |  | 2220.70 |  |  | 7042 |  |  |  | 350 | [10 empty] | 78.45 |  |  |  | 78.45 | [5 empty] | 72.43 |  |  | 80.39 |  |  |  | 1.91 |  | 1.53 | [8 empty] | 20.02 |  |  |  |  | 0.00
1974 |  |  |  | 2527.80 |  |  | 7607 |  |  |  | 350 | [10 empty] | 83.53 |  |  |  | 83.53 | [5 empty] | 82.45 |  |  | 86.84 |  |  |  | 0.65 |  | 0.55 | [8 empty] | 15.92 |  |  |  |  | 0.00
1975 |  |  |  | 2547.00 |  |  | 7503 |  |  |  | 350 | [10 empty] | 83.05 |  |  |  | 83.05 | [5 empty] | 83.07 |  |  | 85.65 |  |  |  | 3.98 |  | 3.45 | [8 empty] | 13.50 |  |  |  |  | 0.00
1976 |  |  |  | 2652.20 |  |  | 7777 |  |  |  | 350 | [10 empty] | 86.62 |  |  |  | 86.62 | [5 empty] | 86.27 |  |  | 88.54 |  |  |  | 0.29 |  | 0.25 | [8 empty] | 13.13 |  |  |  |  | 0.00
1977 |  |  |  | 2690.90 |  |  | 7758 |  |  |  | 350 | [10 empty] | 85.55 |  |  |  | 85.55 | [5 empty] | 87.77 |  |  | 88.56 |  |  |  | 0.67 |  | 0.58 | [8 empty] | 13.87 |  |  |  |  | 0.00
1978 |  |  |  | 2753.10 |  |  | 7888 |  |  |  | 350 | [10 empty] | 86.69 |  |  |  | 86.69 | [5 empty] | 89.79 |  |  | 90.05 |  |  |  | 3.14 |  | 2.81 | [8 empty] | 10.49 |  |  |  |  | 0.00
1979 |  |  |  | 2700.00 |  |  | 7835 |  |  |  | 350 | [10 empty] | 86.70 |  |  |  | 86.70 | [5 empty] | 88.06 |  |  | 89.44 |  |  |  | 2.84 |  | 2.54 | [8 empty] | 10.77 |  |  |  |  | 0.00
1980 |  |  |  | 2559.00 |  |  | 7279 |  |  |  | 350 | [10 empty] | 81.05 |  |  |  | 81.05 | [5 empty] | 83.24 |  |  | 82.87 |  |  |  | 6.13 |  | 5.29 | [8 empty] | 13.66 |  |  |  |  | 0.00
1981 |  |  |  | 2768.80 |  |  | 7868 |  |  |  | 350 | [10 empty] | 88.77 |  |  |  | 88.77 | [5 empty] | 90.31 |  |  | 89.82 |  |  |  | 0.13 |  | 0.11 | [8 empty] | 11.12 |  |  |  |  | 0.00
1982 |  |  |  | 2722.10 |  |  | 7811 |  |  |  | 350 | [10 empty] | 87.58 |  |  |  | 87.58 | [5 empty] | 88.78 |  |  | 89.17 |  |  |  | 0.25 |  | 0.22 | [8 empty] | 12.20 |  |  |  |  | 0.00
1983 |  |  |  | 2790.50 |  |  | 7977 |  |  |  | 350 | [10 empty] | 89.60 |  |  |  | 89.60 | [5 empty] | 91.01 |  |  | 91.06 |  |  |  | 0.70 |  | 0.63 | [8 empty] | 9.77 |  |  |  |  | 0.00
1984 |  |  |  | 2724.21 |  |  | 7874 |  |  |  | 350 | [10 empty] | 87.54 |  |  |  | 87.54 | [5 empty] | 88.61 |  |  | 89.64 |  |  |  | 0.19 |  | 0.17 | [8 empty] | 12.29 |  |  |  |  | 0.00
1985 |  |  |  | 2629.06 |  |  | 7647 |  |  |  | 350 | [10 empty] | 84.95 |  |  |  | 84.95 | [5 empty] | 85.75 |  |  | 87.29 |  |  |  | 2.99 |  | 2.62 | [8 empty] | 12.44 |  |  |  |  | 0.00
1986 |  |  |  | 2769.81 |  |  | 7983 |  |  |  | 350 | [10 empty] | 90.18 |  |  |  | 90.18 | [5 empty] | 90.34 |  |  | 91.13 |  |  |  | 0.06 |  | 0.05 | [8 empty] | 9.76 |  |  |  |  | 0.00
1987 |  |  |  | 2527.62 |  |  | 7535 |  |  |  | 350 | [10 empty] | 82.38 |  |  |  | 82.38 | [5 empty] | 82.44 |  |  | 86.02 |  |  |  | 2.34 |  | 1.98 | [8 empty] | 15.64 |  |  |  |  | 0.00
1988 |  |  |  | 2630.19 |  |  | 7604 |  |  |  | 350 | [10 empty] | 84.53 |  |  |  | 84.53 | [5 empty] | 85.55 |  |  | 86.57 |  |  |  | 0.57 |  | 0.49 | [8 empty] | 14.98 |  |  |  |  | 0.00
1989 |  |  |  | 2643.34 |  |  | 7614 |  |  |  | 350 | [10 empty] | 85.11 |  |  |  | 85.11 | [5 empty] | 86.21 |  |  | 86.92 |  |  |  | 0.65 |  | 0.55 | [8 empty] | 14.34 |  |  |  |  | 0.00
1990 |  |  |  | 2636.07 |  |  | 7568 |  |  |  | 350 | [10 empty] | 85.25 |  |  |  | 85.25 | [5 empty] | 85.98 |  |  | 86.39 |  |  |  | 0.23 |  | 0.20 | [8 empty] | 14.55 |  |  |  |  | 0.00
1991 |  |  |  | 2619.53 |  |  | 7551 |  |  |  | 350 | [10 empty] | 84.48 |  |  |  | 84.48 | [5 empty] | 85.44 |  |  | 86.20 |  |  |  | 0.37 |  | 0.31 | [8 empty] | 15.21 |  |  |  |  | 0.00
1992 |  |  |  | 2375.90 |  |  | 6836 |  |  |  | 350 | [10 empty] | 76.26 |  |  |  | 76.26 | [5 empty] | 77.28 |  |  | 77.82 |  |  |  | 0.19 |  | 0.15 | [8 empty] | 23.60 |  |  |  |  | 0.00
1993 |  |  |  | 2650.93 |  |  | 7517 |  |  |  | 350 | [10 empty] | 84.86 |  |  |  | 85.09 | [5 empty] | 86.46 |  |  | 85.81 |  |  |  | 0.25 |  | 0.21 | [8 empty] | 14.70 |  |  |  |  | 0.23
1994 |  |  |  | 3062.80 |  |  | 8710 |  |  |  | 350 | [10 empty] | 98.78 |  |  |  | 98.94 | [5 empty] | 99.90 |  |  | 99.43 |  |  |  | 1.01 |  | 1.01 | [8 empty] | 0.05 |  |  |  |  | 0.16
1995 |  |  |  | 2560.94 |  |  | 7247 |  |  |  | 350 | [10 empty] | 82.58 |  |  |  | 82.72 | [5 empty] | 83.53 |  |  | 82.73 |  |  |  | 0.41 |  | 0.34 | [8 empty] | 16.94 |  |  |  |  | 0.14
1996 |  |  |  | 2754.10 |  |  | 7912 |  |  |  | 351 | [10 empty] | 87.91 |  |  |  | 88.51 | [5 empty] | 89.13 |  |  | 90.07 |  |  |  | 0.80 |  | 0.71 | [8 empty] | 10.78 |  |  |  |  | 0.60
1997 |  |  |  | 3090.24 |  |  | 8732 |  |  |  | 357 | [10 empty] | 99.54 |  |  |  | 99.54 | [5 empty] | 98.81 |  |  | 99.68 |  |  |  | 0.18 |  | 0.18 | [8 empty] | 0.28 |  |  |  |  | 0.01
1998 |  |  |  | 2717.82 |  |  | 7755 |  |  |  | 357 | [10 empty] | 87.26 |  |  |  | 87.76 | [5 empty] | 86.91 |  |  | 88.53 |  |  |  | 0.44 |  | 0.38 | [8 empty] | 11.85 |  |  |  |  | 0.50
1999 |  |  |  | 2217.19 |  |  | 6322 |  |  |  | 357 | [10 empty] | 70.28 |  |  |  | 70.68 | [5 empty] | 70.90 |  |  | 72.17 |  |  |  | 3.67 |  | 2.69 | [8 empty] | 26.62 |  |  |  |  | 0.41
2000 |  |  |  | 3071.03 |  |  | 8499 |  |  |  | 365 | [10 empty] | 96.20 |  |  |  | 96.20 | [5 empty] | 95.79 |  |  | 96.76 |  |  |  | 0.00 |  | 0.00 | [8 empty] | 3.80 |  |  |  |  | 0.00
2001 |  |  |  | 2568.68 |  |  | 7107 |  |  |  | 365 | [10 empty] | 80.67 |  |  |  | 80.68 | [5 empty] | 80.34 |  |  | 81.13 |  |  |  | 0.33 |  | 0.27 | [8 empty] | 19.05 |  |  |  |  | 0.01
2002 |  |  |  | 3012.01 |  |  | 8292 |  |  |  | 365 | [10 empty] | 94.62 |  |  |  | 94.63 | [5 empty] | 94.20 |  |  | 94.66 |  |  |  | 0.26 |  | 1.98 | [8 empty] | 3.39 |  |  |  |  | 0.00
2003 |  |  |  | 2920.29 |  |  | 8070 |  |  |  | 365 | [10 empty] | 91.85 |  |  |  | 92.05 | [5 empty] | 91.33 |  |  | 92.12 |  |  |  | 0.79 |  | 0.74 | [8 empty] | 7.21 |  |  |  |  | 0.20
2004 |  |  |  | 3099.37 |  |  | 8556 |  |  |  | 365 | [10 empty] | 97.02 |  |  |  | 97.02 | [5 empty] | 96.66 |  |  | 97.39 |  |  |  | 0.00 |  | 0.00 | [8 empty] | 2.98 |  |  |  |  | 0.00
2005 |  |  |  | 2801.02 |  |  | 7728 |  |  |  | 365 | [10 empty] | 87.84 |  |  |  | 87.95 | [5 empty] | 87.60 |  |  | 88.22 |  |  |  | 0.01 |  | 0.01 | [8 empty] | 12.03 |  |  |  |  | 0.11
2006 |  |  |  | 3073.23 |  |  | 8517 |  |  |  | 365 | [10 empty] | 96.80 |  |  |  | 97.06 | [5 empty] | 96.12 |  |  | 97.23 |  |  |  | 0.00 |  | 0.00 | [8 empty] | 2.94 |  |  |  |  | 0.26
2007 |  |  |  | 2911.65 |  |  | 8063 |  |  |  | 365 | [10 empty] | 91.46 |  |  |  | 91.48 | [5 empty] | 91.06 |  |  | 92.04 |  |  |  | 0.15 |  | 0.41 | [8 empty] | 8.11 |  |  |  |  | 0.02
2008 |  |  |  | 3073.36 |  |  | 8505 |  |  |  | 365 | [10 empty] | 96.25 |  |  |  | 96.25 | [5 empty] | 95.86 |  |  | 96.82 |  |  |  | 0.52 |  | 0.51 | [8 empty] | 3.25 |  |  |  |  | 0.00
2009 |  |  |  | 2758.47 |  |  | 7615 |  |  |  | 365 | [10 empty] | 86.56 |  |  |  | 86.67 | [5 empty] | 86.27 |  |  | 86.93 |  |  |  | 0.52 |  | 0.45 | [8 empty] | 12.88 |  |  |  |  | 0.10
2010 |  |  |  | 2856.53 |  |  | 7865 |  |  |  | 365 | [10 empty] | 89.59 |  |  |  | 89.59 | [5 empty] | 89.34 |  |  | 89.78 |  |  |  | 0.00 |  | 0.00 | [8 empty] | 10.41 |  |  |  |  | 0.00
2011 |  |  |  | 2739.21 |  |  | 7564 |  |  |  | 365 | [10 empty] | 86.11 |  |  |  | 86.11 | [5 empty] | 85.67 |  |  | 86.35 |  |  |  | 0.00 |  | 1.68 | [8 empty] | 12.21 |  |  |  |  | 0.00
2012 |  |  |  | 2793.97 |  |  | 7715 |  |  |  | 365 | [10 empty] | 87.65 |  |  |  | 87.65 | [5 empty] | 87.14 |  |  | 87.83 |  |  |  | 6.98 |  | 9.01 | [8 empty] | 3.33 |  |  |  |  | 0.00
2013 |  |  |  | 2892.03 |  |  | 7968 |  |  |  | 365 | [10 empty] | 90.82 |  |  |  | 90.82 | [5 empty] | 90.45 |  |  | 90.96 |  |  |  | 0.00 |  | 0.18 | [8 empty] | 9.00 |  |  |  |  | 0.00
2014 |  |  |  | 3053.52 |  |  | 8433 |  |  |  | 365 | [10 empty] | 95.99 |  |  |  | 95.99 | [5 empty] | 95.50 |  |  | 96.27 |  |  |  | 0.13 |  | 0.13 | [8 empty] | 3.89 |  |  |  |  | 0.00
2015 |  |  |  | 2023.36 |  |  | 5611 |  |  |  | 365 | [10 empty] | 63.18 |  |  |  | 63.87 | [5 empty] | 63.28 |  |  | 64.05 |  |  |  | 0.00 |  | 0.00 | [8 empty] | 36.13 |  |  |  |  | 0.68
2016 |  |  |  | 3048.37 |  |  | 8474 |  |  |  | 365 | [10 empty] | 94.49 |  |  |  | 96.27 | [5 empty] | 95.08 |  |  | 96.47 |  |  |  | 0.00 |  | 0.13 | [8 empty] | 3.60 |  |  |  |  | 1.78
2017 |  |  |  | 2813.62 |  |  | 7735 |  |  |  | 365 | [10 empty] | 87.42 |  |  |  | 87.75 | [5 empty] | 88.00 |  |  | 88.30 |  |  |  | 1.18 |  | 1.94 | [8 empty] | 10.31 |  |  |  |  | 0.33
2018 |  |  |  | 3057.41 |  |  | 8445 |  |  |  | 365 | [10 empty] | 95.26 |  |  |  | 96.28 | [5 empty] | 95.62 |  |  | 96.40 |  |  |  | 0.00 |  | 0.00 | [8 empty] | 3.72 |  |  |  |  | 1.02
2019 |  |  |  | 2827.27 |  |  | 7790 |  |  |  | 365 | [10 empty] | 88.01 |  |  |  | 88.73 | [5 empty] | 88.42 |  |  | 88.93 |  |  |  | 0.06 |  | 0.05 | [8 empty] | 11.22 |  |  |  |  | 0.72
Key Factors in Last 20 Years [%]
Energy Losses by Type
Full Outages, Analysis by Cause
[23 empty] | 2019 | [14 empty] | 1972 to 2019
Outage Cause | [22 empty] | Hours Lost | [14 empty] | Average hours lost per reactor-year
[23 empty] | Planned |  |  |  | Unplanned | [6 empty] | External |  |  |  | Planned |  |  |  | Unplanned | [11 empty] | External
A. |  | Plant equipment problem/failure | [39 empty] | 90
B. |  | Refuelling without maintenance | [35 empty] | 49
C. |  | Inspection, maintenance or repair combined with refuelling | [20 empty] | 970 | [14 empty] | 773
D. |  | Inspection, maintenance or repair without refuelling | [35 empty] | 30
F. |  | Major backfitting, refurbishment or upgrading activities with refuelling | [35 empty] | 66
K. |  | Load-following (frequency control, reserve shutdown due to reduced energy demand, reactive power) | [51 empty] | 0
L. |  | Human factor related | [39 empty] | 1
Subtotal | [22 empty] | 970 | [14 empty] | 918 |  |  |  | 91 | [11 empty] | 0
Total | [22 empty] | 970 | [14 empty] | 1009
Equipment Related Unplanned Full Outages, Analysis by System
System | [22 empty] | 2019 | [14 empty] | 1972 to 2019
[23 empty] | Hours Lost | [14 empty] | Average hours lost per reactor-year
11. |  |  | Reactor and Accessories | [34 empty] | 5
12. |  |  | Reactor I&C Systems | [34 empty] | 7
13. |  |  | Reactor Auxiliary Systems | [34 empty] | 1
14. |  |  | Safety Systems | [34 empty] | 1
15. |  |  | Reactor Cooling Systems | [34 empty] | 23
16. |  |  | Steam generation systems | [34 empty] | 20
17. |  |  | Safety I&C Systems (excluding reactor I&C) | [34 empty] | 2
31. |  |  | Turbine and auxiliaries | [34 empty] | 11
32. |  |  | Feedwater and Main Steam System | [34 empty] | 3
33. |  |  | Circulating Water System | [34 empty] | 3
34. |  |  | Miscellaneous Systems | [34 empty] | 9
35. |  |  | All other I&C Systems | [34 empty] | 2
42. |  |  | Electrical Power Supply Systems | [34 empty] | 4
Total | [37 empty] | 91
Highlights (2019)
Full load operating mode. Planned outage and refueling 2019-2 Load reduction due to cooling water limitation (environmental restrictions) Unplanned part load reduction due to an abnormality in the switchgear outside the premises of Beznau NPP (lightning strike) on August 06th. Unit shut down for planned refueling and maintenance since August 10th 2019. Grid response reserve

## GOESGEN
2019 Operating Experience
CH-4 | [8 empty] | GOESGEN | [26 empty] | SWITZERLAND
Status at end of year | [7 empty] | : | Operational
Operator | [7 empty] | : | KKG (KERNKRAFTWERK GOESGEN-DAENIKEN AG)
Owner | [7 empty] | : | KKG (KERNKRAFTWERK GOESGEN-DAENIKEN AG)
Reactor Supplier | [7 empty] | : | KWU (SIEMENS KRAFTWERK UNION, AG)
Turbine Supplier | [7 empty] | : | KWU (SIEMENS KRAFTWERK UNION, AG)
Reactor Unit Details | [27 empty] | Key Dates
Reactor type and model | [12 empty] | : |  |  | PWR / PWR 3 Loop | [11 empty] | Construction Date | [15 empty] | : |  |  | 1973-12-01
Thermal power | [12 empty] | : |  |  | 3002 | [8 empty] | MWth |  |  | Grid Date | [15 empty] | : |  |  | 1979-02-02
Gross electrical power | [12 empty] | : |  |  | 1060 | [8 empty] | MWe |  |  | Commercial Date | [15 empty] | : |  |  | 1979-11-01
Reference unit power (net) | [12 empty] | : |  |  | 1010 | [8 empty] | MWe |  |  | Age at end of year | [15 empty] | : |  |  | 40 years
Design Characteristics
| Primary Systems | [28 empty] | Operating coolant pressure [MPa] | [15 empty] | : |  |  | 15.3
| Reactor vessel centreline orientation | [13 empty] | : |  |  | Vertical | [11 empty] | Reactor outlet temperature [°C] | [15 empty] | : |  |  | 324.5
| Fuel material | [13 empty] | : |  |  | UO2 | [11 empty] | Number of SG | [15 empty] | : |  |  | 3
| Refuelling type | [13 empty] | : |  |  | OFF-line | [11 empty] | Containment type | [15 empty] | : |  |  | -
| Moderator material | [13 empty] | : |  |  | H2O | [11 empty] | Containment design pressure [MPa] | [15 empty] | : |  |  | 5
| Average fuel enrichment [% of U235] | [13 empty] | : |  |  | - | [11 empty] | Secondary systems
| Refuelling frequency [month] | [13 empty] | : |  |  | 12 | [11 empty] | Number of turbine-generators per unit/reactor | [15 empty] | : |  |  | 1
| Part of the core refuelled [%] | [13 empty] | : |  |  | 25 | [11 empty] | Turbine speed [rpm] | [15 empty] | : |  |  | 3000
| Average discharge burnup [MWd/t] | [13 empty] | : |  |  | 52000 | [11 empty] | Number of LP cylinders per turbine | [15 empty] | : |  |  | -
| Active core diameter [m] | [13 empty] | : |  |  | 3.24 | [11 empty] | HP cylinder inlet steam pressure [MPa] | [15 empty] | : |  |  | 6.65
| Active core height/length [m] | [13 empty] | : |  |  | 3.58 | [11 empty] | Output voltage [kV] | [15 empty] | : |  |  | -
| Number of fissile fuel assemblies/bundles | [13 empty] | : |  |  | 177 | [11 empty] | Primary means of condenser cooling | [15 empty] | : |  |  | Cooling towers
| Fuel linear heat generation rate [kW/m] | [13 empty] | : |  |  | 22.6 | [11 empty] | Number of main condensate pumps | [15 empty] | : |  |  | -
| Number of control rod assemblies | [13 empty] | : |  |  | 36 | [11 empty] | Number of FW pumps for full power operation | [15 empty] | : |  |  | -
| Number of external reactor coolant loops | [13 empty] | : |  |  | 3 | [11 empty] | Number of on-site safety related diesel generators | [15 empty] | : |  |  | -
| Coolant type | [13 empty] | : |  |  | H2O | [11 empty] | Non-electrical applications | [15 empty] | : |  |  | PH
Annual Production Results (2019)
Net Energy Production | [18 empty] | : | 7743.07 GW(e).h | [8 empty] | Forced Loss Rate (FLR) | [15 empty] | : |  |  | 5.34 %
Energy Availability Factor (EAF) | [18 empty] | : | 87.36 % | [8 empty] | Unplanned Capability Loss Factor (UCL) | [15 empty] | : |  |  | 5.02 %
Unit Capability Factor (UCF) | [18 empty] | : | 89 % | [8 empty] | Planned Unavailability Factor (PUF) | [15 empty] | : |  |  | 5.97 %
Load Factor (LF) | [18 empty] | : | 87.52 % | [8 empty] | Externally cause unavailability (XUF) | [15 empty] | : |  |  | 1.64 %
Operating Factor (OF) | [18 empty] | : | 89.44 % | [8 empty] | Total off-line time | [15 empty] | : |  |  | 925 hours
Equivalent non-electrical energy generated (NEG) | [18 empty] | : | 23.09 GW(e).h
Annual Summary
[5 empty] | Jan | Feb |  |  |  | Mar |  | Apr | [8 empty] | May |  |  | Jun | [6 empty] | Jul |  | Aug |  |  |  | Sep |  |  | Oct |  |  | Nov | [9 empty] | Dec |  |  | Annual
GW(e)-h |  |  |  |  | 749.54 | 618.15 |  |  |  | 744.57 |  | 720.22 | [8 empty] | 733.75 |  |  | 184.60 | [6 empty] | 595.01 |  | 477.93 |  |  |  | 711.61 |  |  | 739.86 |  |  | 720.99 | [9 empty] | 746.84 |  |  | 7743.07
EAF [%] |  |  |  |  | 98.87 | 91.04 |  |  |  | 98.99 |  | 99.02 | [8 empty] | 97.66 |  |  | 25.40 | [6 empty] | 79.20 |  | 63.61 |  |  |  | 97.87 |  |  | 98.35 |  |  | 98.92 | [9 empty] | 98.89 |  |  | 87.36
UCF [%] |  |  |  |  | 99.97 | 91.98 |  |  |  | 99.99 |  | 99.99 | [8 empty] | 100.00 |  |  | 27.46 | [6 empty] | 82.03 |  | 66.04 |  |  |  | 99.99 |  |  | 99.99 |  |  | 99.99 | [9 empty] | 99.99 |  |  | 89.00
LF [%] |  |  |  |  | 99.75 | 91.08 |  |  |  | 99.22 |  | 99.04 | [8 empty] | 97.65 |  |  | 25.39 | [6 empty] | 79.18 |  | 63.60 |  |  |  | 97.86 |  |  | 98.33 |  |  | 99.15 | [9 empty] | 99.39 |  |  | 87.52
OF [%] |  |  |  |  | 100.00 | 93.75 |  |  |  | 100.00 |  | 100.00 | [8 empty] | 100.00 |  |  | 30.56 | [6 empty] | 81.99 |  | 66.53 |  |  |  | 100.00 |  |  | 100.00 |  |  | 100.00 | [9 empty] | 100.00 |  |  | 89.44
FLR [%] |  |  |  |  | 0.00 | 8.01 |  |  |  | 0.00 |  | 0.00 | [8 empty] | 0.00 |  |  | 0.00 | [6 empty] | 17.96 |  | 33.96 |  |  |  | 0.00 |  |  | 0.00 |  |  | 0.00 | [9 empty] | 0.00 |  |  | 5.34
UCL [%] |  |  |  |  | 0.00 | 8.01 |  |  |  | 0.00 |  | 0.00 | [8 empty] | 0.00 |  |  | 0.00 | [6 empty] | 17.95 |  | 33.96 |  |  |  | 0.00 |  |  | 0.00 |  |  | 0.00 | [9 empty] | 0.00 |  |  | 5.02
PUF [%] |  |  |  |  | 0.03 | 0.02 |  |  |  | 0.01 |  | 0.01 | [8 empty] | 0.00 |  |  | 72.54 | [6 empty] | 0.01 |  | 0.00 |  |  |  | 0.01 |  |  | 0.01 |  |  | 0.01 | [9 empty] | 0.01 |  |  | 5.97
XUF [%] |  |  |  |  | 1.10 | 0.94 |  |  |  | 0.99 |  | 0.97 | [8 empty] | 2.34 |  |  | 2.06 | [6 empty] | 2.83 |  | 2.44 |  |  |  | 2.11 |  |  | 1.63 |  |  | 1.06 | [9 empty] | 1.10 |  |  | 1.64
Historical Summary
Lifetime energy generation | [13 empty] | : |  |  | 297283 GW(e).h | [11 empty] | Cumulative Forced Loss Rate (FLR) | [21 empty] | : | 1.12 %
Cumulative Energy Availability Factor (EAF) | [13 empty] | : |  |  | 88.91 % | [11 empty] | Cumulative Unplanned Capability Loss Factor (UCL) | [21 empty] | : | 1.01 %
Cumulative Unit Capability Factor (UCF) | [13 empty] | : |  |  | 89.69 % | [11 empty] | Cumulative Planned Unavailability Factor (PUF) | [21 empty] | : | 9.3 %
Cumulative Load Factor (LF) | [13 empty] | : |  |  | 89.28 % | [11 empty] | Cumulative Externally cause unavailability (XUF) | [21 empty] | : | 0.78 %
Cumulative Operating Factor (OF) | [13 empty] | : |  |  | 90.6 %
Electricity Production (net) [GWh]
Performance for Years of Commercial Operation
Year |  |  |  | Energy |  |  | Time Online |  |  |  | Reference Unit Power | [10 empty] | EAF |  |  |  | UCF | [5 empty] | LF |  |  | OF |  |  |  | FLR |  | UCL | [8 empty] | PUF |  |  |  |  | XUF
|  |  |  | [GW-h] |  |  | [Hours] |  |  |  | [MW] | [10 empty] | [%] |  |  |  | [%] | [5 empty] | [%] |  |  | [%] |  |  |  | [%] |  | [%] | [8 empty] | [%] |  |  |  |  | [%]
1979 |  |  |  | 3398.70 |  |  | 4724 |  |  |  | 924 | [10 empty] | 93.20 |  |  |  | 93.20 | [5 empty] | 93.22 |  |  | 97.13 |  |  |  | 6.80 |  | 6.80 | [8 empty] | 0.00 |  |  |  |  | 0.00
1980 |  |  |  | 5935.70 |  |  | 6819 |  |  |  | 920 | [10 empty] | 73.47 |  |  |  | 73.47 | [5 empty] | 73.45 |  |  | 77.63 |  |  |  | 9.11 |  | 7.37 | [8 empty] | 19.16 |  |  |  |  | 0.00
1981 |  |  |  | 6527.60 |  |  | 7523 |  |  |  | 920 | [10 empty] | 80.66 |  |  |  | 80.66 | [5 empty] | 81.00 |  |  | 85.88 |  |  |  | 0.87 |  | 0.71 | [8 empty] | 18.64 |  |  |  |  | 0.00
1982 |  |  |  | 6436.10 |  |  | 7665 |  |  |  | 920 | [10 empty] | 79.81 |  |  |  | 79.81 | [5 empty] | 79.86 |  |  | 87.50 |  |  |  | 5.99 |  | 5.08 | [8 empty] | 15.10 |  |  |  |  | 0.00
1983 |  |  |  | 6891.60 |  |  | 7790 |  |  |  | 920 | [10 empty] | 86.17 |  |  |  | 86.17 | [5 empty] | 85.51 |  |  | 88.93 |  |  |  | 2.77 |  | 2.46 | [8 empty] | 11.38 |  |  |  |  | 0.00
1984 |  |  |  | 7134.78 |  |  | 8015 |  |  |  | 900 | [10 empty] | 89.85 |  |  |  | 90.60 | [5 empty] | 90.25 |  |  | 91.25 |  |  |  | 0.54 |  | 0.50 | [8 empty] | 8.91 |  |  |  |  | 0.75
1985 |  |  |  | 6747.72 |  |  | 7789 |  |  |  | 909 | [10 empty] | 84.62 |  |  |  | 85.68 | [5 empty] | 84.74 |  |  | 88.92 |  |  |  | 3.31 |  | 2.93 | [8 empty] | 11.39 |  |  |  |  | 1.06
1986 |  |  |  | 6754.54 |  |  | 7386 |  |  |  | 941 | [10 empty] | 82.76 |  |  |  | 84.14 | [5 empty] | 81.94 |  |  | 84.32 |  |  |  | 0.03 |  | 0.02 | [8 empty] | 15.83 |  |  |  |  | 1.38
1987 |  |  |  | 6910.34 |  |  | 7521 |  |  |  | 935 | [10 empty] | 84.39 |  |  |  | 85.18 | [5 empty] | 84.37 |  |  | 85.86 |  |  |  | 0.19 |  | 0.16 | [8 empty] | 14.66 |  |  |  |  | 0.79
1988 |  |  |  | 6858.97 |  |  | 7476 |  |  |  | 936 | [10 empty] | 83.36 |  |  |  | 84.71 | [5 empty] | 83.42 |  |  | 85.11 |  |  |  | 0.11 |  | 0.09 | [8 empty] | 15.20 |  |  |  |  | 1.35
1989 |  |  |  | 6878.68 |  |  | 7514 |  |  |  | 931 | [10 empty] | 84.31 |  |  |  | 85.40 | [5 empty] | 84.34 |  |  | 85.78 |  |  |  | 0.02 |  | 0.02 | [8 empty] | 14.58 |  |  |  |  | 1.08
1990 |  |  |  | 7131.49 |  |  | 7983 |  |  |  | 929 | [10 empty] | 87.61 |  |  |  | 89.42 | [5 empty] | 87.63 |  |  | 91.13 |  |  |  | 0.04 |  | 0.03 | [8 empty] | 10.55 |  |  |  |  | 1.81
1991 |  |  |  | 7141.94 |  |  | 7918 |  |  |  | 925 | [10 empty] | 88.08 |  |  |  | 89.68 | [5 empty] | 88.14 |  |  | 90.39 |  |  |  | 0.32 |  | 0.29 | [8 empty] | 10.02 |  |  |  |  | 1.61
1992 |  |  |  | 7406.91 |  |  | 8107 |  |  |  | 934 | [10 empty] | 90.16 |  |  |  | 92.11 | [5 empty] | 90.23 |  |  | 92.29 |  |  |  | 0.04 |  | 0.03 | [8 empty] | 7.85 |  |  |  |  | 1.95
1993 |  |  |  | 7408.12 |  |  | 8075 |  |  |  | 950 | [10 empty] | 88.93 |  |  |  | 89.26 | [5 empty] | 89.02 |  |  | 92.18 |  |  |  | 0.00 |  | 0.00 | [8 empty] | 10.74 |  |  |  |  | 0.34
1994 |  |  |  | 7661.09 |  |  | 8102 |  |  |  | 947 | [10 empty] | 91.07 |  |  |  | 92.13 | [5 empty] | 92.35 |  |  | 92.49 |  |  |  | 0.00 |  | 0.00 | [8 empty] | 7.87 |  |  |  |  | 1.06
1995 |  |  |  | 7820.85 |  |  | 8109 |  |  |  | 971 | [10 empty] | 91.07 |  |  |  | 91.77 | [5 empty] | 91.95 |  |  | 92.57 |  |  |  | 0.00 |  | 0.00 | [8 empty] | 8.23 |  |  |  |  | 0.70
1996 |  |  |  | 7928.35 |  |  | 8204 |  |  |  | 986 | [10 empty] | 91.54 |  |  |  | 93.40 | [5 empty] | 91.54 |  |  | 93.40 |  |  |  | 0.00 |  | 0.00 | [8 empty] | 6.60 |  |  |  |  | 1.86
1997 |  |  |  | 7967.77 |  |  | 8189 |  |  |  | 986 | [10 empty] | 91.55 |  |  |  | 93.48 | [5 empty] | 92.25 |  |  | 93.48 |  |  |  | 0.00 |  | 0.00 | [8 empty] | 6.52 |  |  |  |  | 1.93
1998 |  |  |  | 7839.73 |  |  | 8179 |  |  |  | 986 | [10 empty] | 90.77 |  |  |  | 93.18 | [5 empty] | 90.77 |  |  | 93.37 |  |  |  | 0.00 |  | 0.00 | [8 empty] | 6.82 |  |  |  |  | 2.42
1999 |  |  |  | 7533.93 |  |  | 7887 |  |  |  | 970 | [10 empty] | 88.75 |  |  |  | 89.93 | [5 empty] | 88.66 |  |  | 90.03 |  |  |  | 1.27 |  | 1.16 | [8 empty] | 8.91 |  |  |  |  | 1.18
2000 |  |  |  | 7804.26 |  |  | 8089 |  |  |  | 970 | [10 empty] | 91.66 |  |  |  | 92.02 | [5 empty] | 91.59 |  |  | 92.09 |  |  |  | 0.43 |  | 0.40 | [8 empty] | 7.58 |  |  |  |  | 0.36
2001 |  |  |  | 7870.47 |  |  | 8206 |  |  |  | 970 | [10 empty] | 92.64 |  |  |  | 93.50 | [5 empty] | 92.61 |  |  | 93.67 |  |  |  | 0.36 |  | 0.34 | [8 empty] | 6.15 |  |  |  |  | 0.86
2002 |  |  |  | 7853.30 |  |  | 8154 |  |  |  | 970 | [10 empty] | 92.34 |  |  |  | 92.89 | [5 empty] | 92.42 |  |  | 93.08 |  |  |  | 1.55 |  | 1.46 | [8 empty] | 5.64 |  |  |  |  | 0.56
2003 |  |  |  | 7988.68 |  |  | 8291 |  |  |  | 970 | [10 empty] | 93.88 |  |  |  | 94.46 | [5 empty] | 94.02 |  |  | 94.65 |  |  |  | 0.01 |  | 0.01 | [8 empty] | 5.53 |  |  |  |  | 0.58
2004 |  |  |  | 8015.60 |  |  | 8300 |  |  |  | 970 | [10 empty] | 93.79 |  |  |  | 94.31 | [5 empty] | 94.07 |  |  | 94.49 |  |  |  | 0.24 |  | 0.23 | [8 empty] | 5.46 |  |  |  |  | 0.52
2005 |  |  |  | 7588.23 |  |  | 7754 |  |  |  | 970 | [10 empty] | 87.99 |  |  |  | 88.38 | [5 empty] | 89.30 |  |  | 88.52 |  |  |  | 0.14 |  | 0.12 | [8 empty] | 11.50 |  |  |  |  | 0.39
2006 |  |  |  | 8099.10 |  |  | 8230 |  |  |  | 970 | [10 empty] | 93.59 |  |  |  | 93.74 | [5 empty] | 95.31 |  |  | 93.95 |  |  |  | 0.10 |  | 0.10 | [8 empty] | 6.17 |  |  |  |  | 0.15
2007 |  |  |  | 8158.91 |  |  | 8313 |  |  |  | 970 | [10 empty] | 94.64 |  |  |  | 94.77 | [5 empty] | 96.02 |  |  | 94.90 |  |  |  | 0.00 |  | 0.00 | [8 empty] | 5.23 |  |  |  |  | 0.13
2008 |  |  |  | 7964.01 |  |  | 8148 |  |  |  | 970 | [10 empty] | 92.19 |  |  |  | 92.63 | [5 empty] | 93.47 |  |  | 92.76 |  |  |  | 0.00 |  | 0.00 | [8 empty] | 7.37 |  |  |  |  | 0.44
2009 |  |  |  | 8072.42 |  |  | 8267 |  |  |  | 970 | [10 empty] | 93.96 |  |  |  | 94.18 | [5 empty] | 95.00 |  |  | 94.37 |  |  |  | 0.01 |  | 0.01 | [8 empty] | 5.81 |  |  |  |  | 0.23
2010 |  |  |  | 8029.09 |  |  | 8220 |  |  |  | 970 | [10 empty] | 93.11 |  |  |  | 93.21 | [5 empty] | 94.49 |  |  | 93.84 |  |  |  | 0.01 |  | 0.00 | [8 empty] | 6.78 |  |  |  |  | 0.10
2011 |  |  |  | 7910.31 |  |  | 8122 |  |  |  | 970 | [10 empty] | 91.95 |  |  |  | 92.02 | [5 empty] | 93.09 |  |  | 92.72 |  |  |  | 0.00 |  | 0.00 | [8 empty] | 7.98 |  |  |  |  | 0.07
2012 |  |  |  | 8073.93 |  |  | 8281 |  |  |  | 985 | [10 empty] | 93.12 |  |  |  | 93.35 | [5 empty] | 93.32 |  |  | 94.27 |  |  |  | 0.51 |  | 0.48 | [8 empty] | 6.17 |  |  |  |  | 0.23
2013 |  |  |  | 6410.20 |  |  | 6491 |  |  |  | 985 | [10 empty] | 73.39 |  |  |  | 73.43 | [5 empty] | 74.29 |  |  | 74.10 |  |  |  | 12.09 |  | 10.09 | [8 empty] | 16.47 |  |  |  |  | 0.04
2014 |  |  |  | 8021.58 |  |  | 8029 |  |  |  | 1010 | [10 empty] | 90.80 |  |  |  | 91.11 | [5 empty] | 91.79 |  |  | 91.66 |  |  |  | 0.13 |  | 0.12 | [8 empty] | 8.77 |  |  |  |  | 0.31
2015 |  |  |  | 7971.20 |  |  | 7980 |  |  |  | 1010 | [10 empty] | 90.34 |  |  |  | 90.65 | [5 empty] | 90.09 |  |  | 91.10 |  |  |  | 0.69 |  | 0.63 | [8 empty] | 8.72 |  |  |  |  | 0.31
2016 |  |  |  | 8233.25 |  |  | 8232 |  |  |  | 1010 | [10 empty] | 92.63 |  |  |  | 93.32 | [5 empty] | 92.80 |  |  | 93.72 |  |  |  | 0.07 |  | 0.06 | [8 empty] | 6.61 |  |  |  |  | 0.69
2017 |  |  |  | 8154.30 |  |  | 8148 |  |  |  | 1010 | [10 empty] | 92.01 |  |  |  | 92.66 | [5 empty] | 92.16 |  |  | 93.01 |  |  |  | 0.00 |  | 0.00 | [8 empty] | 7.33 |  |  |  |  | 0.65
2018 |  |  |  | 8172.01 |  |  | 8244 |  |  |  | 1010 | [10 empty] | 92.14 |  |  |  | 93.77 | [5 empty] | 92.36 |  |  | 94.11 |  |  |  | 0.00 |  | 0.00 | [8 empty] | 6.23 |  |  |  |  | 1.63
2019 |  |  |  | 7743.07 |  |  | 7835 |  |  |  | 1010 | [10 empty] | 87.36 |  |  |  | 89.00 | [5 empty] | 87.52 |  |  | 89.44 |  |  |  | 5.34 |  | 5.02 | [8 empty] | 5.97 |  |  |  |  | 1.64
Key Factors in Last 20 Years [%]
Energy Losses by Type
Full Outages, Analysis by Cause
[23 empty] | 2019 | [14 empty] | 1979 to 2019
Outage Cause | [22 empty] | Hours Lost | [14 empty] | Average hours lost per reactor-year
[23 empty] | Planned |  |  |  | Unplanned | [6 empty] | External |  |  |  | Planned |  |  |  | Unplanned | [11 empty] | External
A. |  | Plant equipment problem/failure | [24 empty] | 425 | [14 empty] | 59
C. |  | Inspection, maintenance or repair combined with refuelling | [20 empty] | 500 | [14 empty] | 764
D. |  | Inspection, maintenance or repair without refuelling | [35 empty] | 0
E. |  | Testing of plant systems or components | [35 empty] | 0 |  |  |  | 0
J. |  | Grid limitation, failure or grid unavailability | [51 empty] | 0
L. |  | Human factor related | [39 empty] | 0
Subtotal | [22 empty] | 500 |  |  |  | 425 | [10 empty] | 764 |  |  |  | 59 | [11 empty] | 0
Total | [22 empty] | 925 | [14 empty] | 823
Equipment Related Unplanned Full Outages, Analysis by System
System | [22 empty] | 2019 | [14 empty] | 1979 to 2019
[23 empty] | Hours Lost | [14 empty] | Average hours lost per reactor-year
11. |  |  | Reactor and Accessories | [34 empty] | 3
12. |  |  | Reactor I&C Systems | [34 empty] | 0
16. |  |  | Steam generation systems | [34 empty] | 1
31. |  |  | Turbine and auxiliaries | [34 empty] | 3
32. |  |  | Feedwater and Main Steam System | [19 empty] | 42 | [14 empty] | 17
41. |  |  | Main Generator Systems | [34 empty] | 24
42. |  |  | Electrical Power Supply Systems | [19 empty] | 383 | [14 empty] | 9
Total | [22 empty] | 425 | [14 empty] | 57
Highlights (2019)
2019-02-02: Shut down to cool subcritical due to a leakage in a main feedwater pipe. Load reduction was done planned. 2019-06-01 until 2019-06-26 Planned main outage with fuel refuelling 2019-07-26 until 2019-08-11: Planned shut down to cool subcritical due to a problem with a main transformer after a short circuit

## LEIBSTADT
2019 Operating Experience
CH-5 | [8 empty] | LEIBSTADT | [26 empty] | SWITZERLAND
Status at end of year | [7 empty] | : | Operational
Operator | [7 empty] | : | KKL (KERNKRAFTWERK LEIBSTADT)
Owner | [7 empty] | : | KKL (KERNKRAFTWERK LEIBSTADT)
Reactor Supplier | [7 empty] | : | GETSCO (GENERAL ELECTRIC TECHNICAL SERVICES CO.)
Turbine Supplier | [7 empty] | : | BBC (BROWN BOVERI ET CIE)
Reactor Unit Details | [27 empty] | Key Dates
Reactor type and model | [12 empty] | : |  |  | BWR / BWR-6 | [11 empty] | Construction Date | [15 empty] | : |  |  | 1974-01-01
Thermal power | [12 empty] | : |  |  | 3600 | [8 empty] | MWth |  |  | Grid Date | [15 empty] | : |  |  | 1984-05-24
Gross electrical power | [12 empty] | : |  |  | 1275 | [8 empty] | MWe |  |  | Commercial Date | [15 empty] | : |  |  | 1984-12-15
Reference unit power (net) | [12 empty] | : |  |  | 1220 | [8 empty] | MWe |  |  | Age at end of year | [15 empty] | : |  |  | 35 years
Design Characteristics
| Primary Systems | [28 empty] | Operating coolant pressure [MPa] | [15 empty] | : |  |  | 7.31
| Reactor vessel centreline orientation | [13 empty] | : |  |  | Vertical | [11 empty] | Reactor outlet temperature [°C] | [15 empty] | : |  |  | 286
| Fuel material | [13 empty] | : |  |  | UO2 | [11 empty] | Number of SG | [15 empty] | : |  |  | NA
| Refuelling type | [13 empty] | : |  |  | OFF-line | [11 empty] | Containment type | [15 empty] | : |  |  | -
| Moderator material | [13 empty] | : |  |  | H2O | [11 empty] | Containment design pressure [MPa] | [15 empty] | : |  |  | -
| Average fuel enrichment [% of U235] | [13 empty] | : |  |  | - | [11 empty] | Secondary systems
| Refuelling frequency [month] | [13 empty] | : |  |  | 12 | [11 empty] | Number of turbine-generators per unit/reactor | [15 empty] | : |  |  | 1
| Part of the core refuelled [%] | [13 empty] | : |  |  | 18 | [11 empty] | Turbine speed [rpm] | [15 empty] | : |  |  | 3000
| Average discharge burnup [MWd/t] | [13 empty] | : |  |  | 43000 | [11 empty] | Number of LP cylinders per turbine | [15 empty] | : |  |  | -
| Active core diameter [m] | [13 empty] | : |  |  | 4.38 | [11 empty] | HP cylinder inlet steam pressure [MPa] | [15 empty] | : |  |  | 6.76
| Active core height/length [m] | [13 empty] | : |  |  | 3.81 | [11 empty] | Output voltage [kV] | [15 empty] | : |  |  | -
| Number of fissile fuel assemblies/bundles | [13 empty] | : |  |  | 648 | [11 empty] | Primary means of condenser cooling | [15 empty] | : |  |  | Cooling towers
| Fuel linear heat generation rate [kW/m] | [13 empty] | : |  |  | 13.3 | [11 empty] | Number of main condensate pumps | [15 empty] | : |  |  | -
| Number of control rod assemblies | [13 empty] | : |  |  | 211 | [11 empty] | Number of FW pumps for full power operation | [15 empty] | : |  |  | -
| Number of external reactor coolant loops | [13 empty] | : |  |  | 2 | [11 empty] | Number of on-site safety related diesel generators | [15 empty] | : |  |  | -
| Coolant type | [13 empty] | : |  |  | H2O | [11 empty] | Non-electrical applications | [15 empty] | : |  |  | none
Annual Production Results (2019)
Net Energy Production | [18 empty] | : | 8819.52 GW(e).h | [8 empty] | Forced Loss Rate (FLR) | [15 empty] | : |  |  | 3.67 %
Energy Availability Factor (EAF) | [18 empty] | : | 82.54 % | [8 empty] | Unplanned Capability Loss Factor (UCL) | [15 empty] | : |  |  | 3.22 %
Unit Capability Factor (UCF) | [18 empty] | : | 84.38 % | [8 empty] | Planned Unavailability Factor (PUF) | [15 empty] | : |  |  | 12.4 %
Load Factor (LF) | [18 empty] | : | 82.52 % | [8 empty] | Externally cause unavailability (XUF) | [15 empty] | : |  |  | 1.84 %
Operating Factor (OF) | [18 empty] | : | 88.95 % | [8 empty] | Total off-line time | [15 empty] | : |  |  | 968 hours
Annual Summary
[5 empty] | Jan | Feb |  |  |  | Mar |  | Apr | [8 empty] | May |  |  | Jun | [6 empty] | Jul |  | Aug |  |  |  | Sep |  |  | Oct |  |  | Nov | [9 empty] | Dec |  |  | Annual
GW(e)-h |  |  |  |  | 808.90 | 730.04 |  |  |  | 812.65 |  | 749.03 | [8 empty] | 739.75 |  |  | 29.20 | [6 empty] | 679.62 |  | 860.78 |  |  |  | 847.66 |  |  | 887.63 |  |  | 868.93 | [9 empty] | 805.34 |  |  | 8819.52
EAF [%] |  |  |  |  | 89.02 | 89.05 |  |  |  | 89.65 |  | 85.27 | [8 empty] | 81.52 |  |  | 3.32 | [6 empty] | 74.87 |  | 94.83 |  |  |  | 96.50 |  |  | 97.66 |  |  | 98.92 | [9 empty] | 88.97 |  |  | 82.54
UCF [%] |  |  |  |  | 89.16 | 89.56 |  |  |  | 90.24 |  | 86.32 | [8 empty] | 82.75 |  |  | 4.73 | [6 empty] | 79.75 |  | 99.97 |  |  |  | 99.80 |  |  | 99.99 |  |  | 99.85 | [9 empty] | 89.43 |  |  | 84.38
LF [%] |  |  |  |  | 89.12 | 89.05 |  |  |  | 89.65 |  | 85.27 | [8 empty] | 81.50 |  |  | 3.32 | [6 empty] | 74.87 |  | 94.83 |  |  |  | 96.50 |  |  | 97.66 |  |  | 98.92 | [9 empty] | 88.72 |  |  | 82.52
OF [%] |  |  |  |  | 100.00 | 100.00 |  |  |  | 100.00 |  | 95.00 | [8 empty] | 90.32 |  |  | 7.92 | [6 empty] | 83.20 |  | 100.00 |  |  |  | 100.00 |  |  | 100.00 |  |  | 100.00 | [9 empty] | 90.32 |  |  | 88.95
FLR [%] |  |  |  |  | 0.00 | 0.00 |  |  |  | 0.00 |  | 6.78 | [8 empty] | 11.28 |  |  | 0.00 | [6 empty] | 11.87 |  | 0.00 |  |  |  | 0.00 |  |  | 0.00 |  |  | 0.00 | [9 empty] | 10.55 |  |  | 3.67
UCL [%] |  |  |  |  | 0.00 | 0.00 |  |  |  | 0.00 |  | 6.28 | [8 empty] | 10.52 |  |  | 0.00 | [6 empty] | 10.74 |  | 0.00 |  |  |  | 0.00 |  |  | 0.00 |  |  | 0.00 | [9 empty] | 10.55 |  |  | 3.22
PUF [%] |  |  |  |  | 10.84 | 10.44 |  |  |  | 9.76 |  | 7.40 | [8 empty] | 6.73 |  |  | 95.27 | [6 empty] | 9.51 |  | 0.03 |  |  |  | 0.20 |  |  | 0.01 |  |  | 0.15 | [9 empty] | 0.01 |  |  | 12.40
XUF [%] |  |  |  |  | 0.14 | 0.51 |  |  |  | 0.58 |  | 1.05 | [8 empty] | 1.24 |  |  | 1.40 | [6 empty] | 4.87 |  | 5.14 |  |  |  | 3.30 |  |  | 2.33 |  |  | 0.92 | [9 empty] | 0.46 |  |  | 1.84
Historical Summary
Lifetime energy generation | [13 empty] | : |  |  | 284411 GW(e).h | [11 empty] | Cumulative Forced Loss Rate (FLR) | [21 empty] | : | 2.45 %
Cumulative Energy Availability Factor (EAF) | [13 empty] | : |  |  | 83.03 % | [11 empty] | Cumulative Unplanned Capability Loss Factor (UCL) | [21 empty] | : | 3.48 %
Cumulative Unit Capability Factor (UCF) | [13 empty] | : |  |  | 84.69 % | [11 empty] | Cumulative Planned Unavailability Factor (PUF) | [21 empty] | : | 11.83 %
Cumulative Load Factor (LF) | [13 empty] | : |  |  | 83.19 % | [11 empty] | Cumulative Externally cause unavailability (XUF) | [21 empty] | : | 1.66 %
Cumulative Operating Factor (OF) | [13 empty] | : |  |  | 86.81 %
Electricity Production (net) [GWh]
Performance for Years of Commercial Operation
Year |  |  |  | Energy |  |  | Time Online |  |  |  | Reference Unit Power | [10 empty] | EAF |  |  |  | UCF | [5 empty] | LF |  |  | OF |  |  |  | FLR |  | UCL | [8 empty] | PUF |  |  |  |  | XUF
|  |  |  | [GW-h] |  |  | [Hours] |  |  |  | [MW] | [10 empty] | [%] |  |  |  | [%] | [5 empty] | [%] |  |  | [%] |  |  |  | [%] |  | [%] | [8 empty] | [%] |  |  |  |  | [%]
1984 |  |  |  | 2.21 |  |  | 3361 |  |  |  | 1030 | [10 empty] | 100.00 |  |  |  | 100.00 | [5 empty] | 0.09 |  |  | 100.00 |  |  |  | 0.00 |  | 0.00 | [8 empty] | 0.00 |  |  |  |  | 0.00
1985 |  |  |  | 6769.30 |  |  | 7233 |  |  |  | 951 | [10 empty] | 80.12 |  |  |  | 80.12 | [5 empty] | 81.24 |  |  | 82.57 |  |  |  | 1.82 |  | 1.48 | [8 empty] | 18.40 |  |  |  |  | 0.00
1986 |  |  |  | 7209.23 |  |  | 7668 |  |  |  | 957 | [10 empty] | 83.24 |  |  |  | 83.24 | [5 empty] | 85.91 |  |  | 87.53 |  |  |  | 1.10 |  | 0.93 | [8 empty] | 15.83 |  |  |  |  | 0.00
1987 |  |  |  | 7376.42 |  |  | 7917 |  |  |  | 990 | [10 empty] | 85.24 |  |  |  | 85.24 | [5 empty] | 85.06 |  |  | 90.38 |  |  |  | 0.50 |  | 0.43 | [8 empty] | 14.33 |  |  |  |  | 0.00
1988 |  |  |  | 7003.53 |  |  | 7536 |  |  |  | 990 | [10 empty] | 79.99 |  |  |  | 79.99 | [5 empty] | 80.54 |  |  | 85.79 |  |  |  | 1.29 |  | 1.05 | [8 empty] | 18.96 |  |  |  |  | 0.00
1989 |  |  |  | 7364.21 |  |  | 7671 |  |  |  | 990 | [10 empty] | 85.52 |  |  |  | 85.52 | [5 empty] | 84.92 |  |  | 87.57 |  |  |  | 1.37 |  | 1.19 | [8 empty] | 13.29 |  |  |  |  | 0.00
1990 |  |  |  | 7596.23 |  |  | 7905 |  |  |  | 990 | [10 empty] | 89.85 |  |  |  | 89.85 | [5 empty] | 87.59 |  |  | 90.24 |  |  |  | 0.44 |  | 0.40 | [8 empty] | 9.75 |  |  |  |  | 0.00
1991 |  |  |  | 7060.30 |  |  | 7580 |  |  |  | 990 | [10 empty] | 81.27 |  |  |  | 86.01 | [5 empty] | 81.41 |  |  | 86.53 |  |  |  | 0.56 |  | 0.48 | [8 empty] | 13.51 |  |  |  |  | 4.74
1992 |  |  |  | 7537.62 |  |  | 7986 |  |  |  | 990 | [10 empty] | 86.44 |  |  |  | 90.38 | [5 empty] | 86.68 |  |  | 90.92 |  |  |  | 0.60 |  | 0.55 | [8 empty] | 9.08 |  |  |  |  | 3.93
1993 |  |  |  | 7338.05 |  |  | 7898 |  |  |  | 990 | [10 empty] | 84.38 |  |  |  | 89.14 | [5 empty] | 84.61 |  |  | 90.16 |  |  |  | 0.46 |  | 0.41 | [8 empty] | 10.44 |  |  |  |  | 4.76
1994 |  |  |  | 6988.22 |  |  | 7108 |  |  |  | 1003 | [10 empty] | 79.42 |  |  |  | 81.37 | [5 empty] | 79.51 |  |  | 81.14 |  |  |  | 1.34 |  | 1.10 | [8 empty] | 17.53 |  |  |  |  | 1.95
1995 |  |  |  | 7673.83 |  |  | 7819 |  |  |  | 1030 | [10 empty] | 84.18 |  |  |  | 89.07 | [5 empty] | 85.05 |  |  | 89.26 |  |  |  | 1.53 |  | 1.38 | [8 empty] | 9.55 |  |  |  |  | 4.89
1996 |  |  |  | 7705.13 |  |  | 7734 |  |  |  | 1030 | [10 empty] | 84.75 |  |  |  | 87.58 | [5 empty] | 85.16 |  |  | 88.05 |  |  |  | 0.17 |  | 0.15 | [8 empty] | 12.26 |  |  |  |  | 2.83
1997 |  |  |  | 7762.50 |  |  | 7830 |  |  |  | 1030 | [10 empty] | 86.20 |  |  |  | 89.23 | [5 empty] | 86.03 |  |  | 89.38 |  |  |  | 0.69 |  | 0.62 | [8 empty] | 10.15 |  |  |  |  | 3.03
1998 |  |  |  | 8046.20 |  |  | 8102 |  |  |  | 1030 | [10 empty] | 88.21 |  |  |  | 92.35 | [5 empty] | 89.18 |  |  | 92.49 |  |  |  | 0.03 |  | 0.03 | [8 empty] | 7.62 |  |  |  |  | 4.14
1999 |  |  |  | 8319.99 |  |  | 8126 |  |  |  | 1080 | [10 empty] | 86.82 |  |  |  | 91.82 | [5 empty] | 87.94 |  |  | 92.76 |  |  |  | 0.01 |  | 0.01 | [8 empty] | 8.17 |  |  |  |  | 5.00
2000 |  |  |  | 8823.19 |  |  | 8159 |  |  |  | 1115 | [10 empty] | 89.48 |  |  |  | 92.32 | [5 empty] | 90.09 |  |  | 92.88 |  |  |  | 0.50 |  | 0.47 | [8 empty] | 7.21 |  |  |  |  | 2.84
2001 |  |  |  | 9089.77 |  |  | 8187 |  |  |  | 1115 | [10 empty] | 90.38 |  |  |  | 91.17 | [5 empty] | 93.06 |  |  | 93.46 |  |  |  | 0.22 |  | 0.20 | [8 empty] | 8.63 |  |  |  |  | 0.78
2002 |  |  |  | 9173.83 |  |  | 8250 |  |  |  | 1115 | [10 empty] | 90.83 |  |  |  | 91.47 | [5 empty] | 93.92 |  |  | 94.18 |  |  |  | 1.83 |  | 1.71 | [8 empty] | 6.83 |  |  |  |  | 0.64
2003 |  |  |  | 9309.34 |  |  | 8204 |  |  |  | 1165 | [10 empty] | 90.08 |  |  |  | 90.92 | [5 empty] | 91.21 |  |  | 93.64 |  |  |  | 0.00 |  | 0.00 | [8 empty] | 9.08 |  |  |  |  | 0.84
2004 |  |  |  | 8692.04 |  |  | 7633 |  |  |  | 1165 | [10 empty] | 84.89 |  |  |  | 85.74 | [5 empty] | 84.94 |  |  | 86.90 |  |  |  | 1.33 |  | 1.16 | [8 empty] | 13.10 |  |  |  |  | 0.86
2005 |  |  |  | 5768.08 |  |  | 5004 |  |  |  | 1165 | [10 empty] | 56.34 |  |  |  | 56.51 | [5 empty] | 56.51 |  |  | 57.12 |  |  |  | 41.21 |  | 39.61 | [8 empty] | 3.88 |  |  |  |  | 0.17
2006 |  |  |  | 9367.04 |  |  | 8206 |  |  |  | 1165 | [10 empty] | 91.70 |  |  |  | 92.72 | [5 empty] | 91.79 |  |  | 93.68 |  |  |  | 0.02 |  | 0.02 | [8 empty] | 7.26 |  |  |  |  | 1.02
2007 |  |  |  | 9436.80 |  |  | 8276 |  |  |  | 1165 | [10 empty] | 93.23 |  |  |  | 93.43 | [5 empty] | 92.46 |  |  | 94.46 |  |  |  | 1.09 |  | 1.03 | [8 empty] | 5.55 |  |  |  |  | 0.20
2008 |  |  |  | 9307.65 |  |  | 8119 |  |  |  | 1165 | [10 empty] | 90.72 |  |  |  | 91.86 | [5 empty] | 90.95 |  |  | 92.43 |  |  |  | 0.07 |  | 0.06 | [8 empty] | 8.07 |  |  |  |  | 1.14
2009 |  |  |  | 9385.05 |  |  | 8203 |  |  |  | 1165 | [10 empty] | 91.69 |  |  |  | 93.12 | [5 empty] | 91.96 |  |  | 93.64 |  |  |  | 0.04 |  | 0.03 | [8 empty] | 6.85 |  |  |  |  | 1.42
2010 |  |  |  | 8774.54 |  |  | 7640 |  |  |  | 1165 | [10 empty] | 85.14 |  |  |  | 86.14 | [5 empty] | 85.98 |  |  | 87.21 |  |  |  | 0.30 |  | 0.26 | [8 empty] | 13.60 |  |  |  |  | 1.00
2011 |  |  |  | 9481.35 |  |  | 8094 |  |  |  | 1190 | [10 empty] | 90.71 |  |  |  | 91.56 | [5 empty] | 90.95 |  |  | 92.40 |  |  |  | 0.22 |  | 0.21 | [8 empty] | 8.24 |  |  |  |  | 0.84
2012 |  |  |  | 7881.30 |  |  | 6746 |  |  |  | 1190 | [10 empty] | 74.92 |  |  |  | 75.92 | [5 empty] | 75.40 |  |  | 76.80 |  |  |  | 0.13 |  | 9.82 | [8 empty] | 14.26 |  |  |  |  | 1.00
2013 |  |  |  | 9691.67 |  |  | 8150 |  |  |  | 1220 | [10 empty] | 90.59 |  |  |  | 92.15 | [5 empty] | 90.68 |  |  | 93.04 |  |  |  | 0.20 |  | 0.18 | [8 empty] | 7.66 |  |  |  |  | 1.56
2014 |  |  |  | 9457.60 |  |  | 7970 |  |  |  | 1220 | [10 empty] | 88.49 |  |  |  | 90.08 | [5 empty] | 88.49 |  |  | 90.98 |  |  |  | 0.51 |  | 0.46 | [8 empty] | 9.46 |  |  |  |  | 1.59
2015 |  |  |  | 8598.52 |  |  | 7322 |  |  |  | 1220 | [10 empty] | 80.45 |  |  |  | 82.39 | [5 empty] | 80.45 |  |  | 83.57 |  |  |  | 7.57 |  | 6.75 | [8 empty] | 10.87 |  |  |  |  | 1.94
2016 |  |  |  | 6075.41 |  |  | 5147 |  |  |  | 1220 | [10 empty] | 57.01 |  |  |  | 58.19 | [5 empty] | 56.70 |  |  | 58.60 |  |  |  | 0.00 |  | 33.33 | [8 empty] | 8.48 |  |  |  |  | 1.18
2017 |  |  |  | 5618.75 |  |  | 5347 |  |  |  | 1220 | [10 empty] | 52.86 |  |  |  | 54.52 | [5 empty] | 52.57 |  |  | 61.04 |  |  |  | 0.65 |  | 0.36 | [8 empty] | 45.13 |  |  |  |  | 1.66
2018 |  |  |  | 7812.96 |  |  | 7658 |  |  |  | 1220 | [10 empty] | 73.11 |  |  |  | 74.43 | [5 empty] | 73.11 |  |  | 87.42 |  |  |  | 6.86 |  | 5.48 | [8 empty] | 20.09 |  |  |  |  | 1.32
2019 |  |  |  | 8819.52 |  |  | 7792 |  |  |  | 1220 | [10 empty] | 82.54 |  |  |  | 84.38 | [5 empty] | 82.52 |  |  | 88.95 |  |  |  | 3.67 |  | 3.22 | [8 empty] | 12.40 |  |  |  |  | 1.84
Key Factors in Last 20 Years [%]
Energy Losses by Type
Full Outages, Analysis by Cause
[23 empty] | 2019 | [14 empty] | 1984 to 2019
Outage Cause | [22 empty] | Hours Lost | [14 empty] | Average hours lost per reactor-year
[23 empty] | Planned |  |  |  | Unplanned | [6 empty] | External |  |  |  | Planned |  |  |  | Unplanned | [11 empty] | External
A. |  | Plant equipment problem/failure | [24 empty] | 256 | [14 empty] | 283
C. |  | Inspection, maintenance or repair combined with refuelling | [20 empty] | 727 | [14 empty] | 811
D. |  | Inspection, maintenance or repair without refuelling | [35 empty] | 13
E. |  | Testing of plant systems or components | [35 empty] | 0 |  |  |  | 1
H. |  | Nuclear regulatory requirements | [39 empty] | 1
L. |  | Human factor related | [39 empty] | 6
Z. |  | Other | [35 empty] | 2
Subtotal | [22 empty] | 727 |  |  |  | 256 | [10 empty] | 826 |  |  |  | 291
Total | [22 empty] | 983 | [14 empty] | 1117
Equipment Related Unplanned Full Outages, Analysis by System
System | [22 empty] | 2019 | [14 empty] | 1984 to 2019
[23 empty] | Hours Lost | [14 empty] | Average hours lost per reactor-year
11. |  |  | Reactor and Accessories | [34 empty] | 110
12. |  |  | Reactor I&C Systems | [19 empty] | 60 | [14 empty] | 4
14. |  |  | Safety Systems | [34 empty] | 13
15. |  |  | Reactor Cooling Systems | [34 empty] | 3
16. |  |  | Steam generation systems | [34 empty] | 2
31. |  |  | Turbine and auxiliaries | [19 empty] | 196 | [14 empty] | 20
32. |  |  | Feedwater and Main Steam System | [34 empty] | 8
34. |  |  | Miscellaneous Systems | [34 empty] | 2
35. |  |  | All other I&C Systems | [34 empty] | 2
41. |  |  | Main Generator Systems | [34 empty] | 124
Total | [22 empty] | 256 | [14 empty] | 288
Highlights (2019)
increase thermal power from ca. 90% to 100% after outage time