## KOZLODUY-5
2020 Operating Experience
BG-5 | [8 empty] | KOZLODUY-5 | [26 empty] | BULGARIA
Status at end of year | [7 empty] | : | Operational
Operator | [7 empty] | : | KOZNPP (KOZLODUY NPP, PLC.)
Owner | [7 empty] | : | BEH (Bulgarian Energy Holding Company)
Reactor Supplier | [7 empty] | : | AEE (ATOMENERGOEXPORT)
Turbine Supplier | [7 empty] | : | AEE (ATOMENERGOEXPORT)
Reactor Unit Details | [27 empty] | Key Dates
Reactor type and model | [12 empty] | : |  |  | PWR / VVER V-320 | [11 empty] | Construction Date | [15 empty] | : |  |  | 1980-07-09
Thermal power | [12 empty] | : |  |  | 3000 | [8 empty] | MWth |  |  | Grid Date | [15 empty] | : |  |  | 1987-11-29
Gross electrical power | [12 empty] | : |  |  | 1000 | [8 empty] | MWe |  |  | Commercial Date | [15 empty] | : |  |  | 1988-12-23
Reference unit power (net) | [12 empty] | : |  |  | 1003 | [8 empty] | MWe |  |  | Age at end of year | [15 empty] | : |  |  | 33 years
Design Characteristics
| Primary Systems | [28 empty] | Operating coolant pressure [MPa] | [15 empty] | : |  |  | 16
| Reactor vessel centreline orientation | [13 empty] | : |  |  | Vertical | [11 empty] | Reactor outlet temperature [°C] | [15 empty] | : |  |  | 320
| Fuel material | [13 empty] | : |  |  | UO2 | [11 empty] | Number of SG | [15 empty] | : |  |  | 4
| Refuelling type | [13 empty] | : |  |  | OFF-line | [11 empty] | Containment type | [15 empty] | : |  |  | Single
| Moderator material | [13 empty] | : |  |  | H2O | [11 empty] | Containment design pressure [MPa] | [15 empty] | : |  |  | -
| Average fuel enrichment [% of U235] | [13 empty] | : |  |  | - | [11 empty] | Secondary systems
| Refuelling frequency [month] | [13 empty] | : |  |  | 12 | [11 empty] | Number of turbine-generators per unit/reactor | [15 empty] | : |  |  | 1
| Part of the core refuelled [%] | [13 empty] | : |  |  | 30 | [11 empty] | Turbine speed [rpm] | [15 empty] | : |  |  | 1500
| Average discharge burnup [MWd/t] | [13 empty] | : |  |  | 27000 | [11 empty] | Number of LP cylinders per turbine | [15 empty] | : |  |  | 3
| Active core diameter [m] | [13 empty] | : |  |  | 3.16 | [11 empty] | HP cylinder inlet steam pressure [MPa] | [15 empty] | : |  |  | 6
| Active core height/length [m] | [13 empty] | : |  |  | 3.55 | [11 empty] | Output voltage [kV] | [15 empty] | : |  |  | -
| Number of fissile fuel assemblies/bundles | [13 empty] | : |  |  | 163 | [11 empty] | Primary means of condenser cooling | [15 empty] | : |  |  | River (once-through)
| Fuel linear heat generation rate [kW/m] | [13 empty] | : |  |  | 17.6 | [11 empty] | Number of main condensate pumps | [15 empty] | : |  |  | -
| Number of control rod assemblies | [13 empty] | : |  |  | - | [11 empty] | Number of FW pumps for full power operation | [15 empty] | : |  |  | 2
| Number of external reactor coolant loops | [13 empty] | : |  |  | 4 | [11 empty] | Number of on-site safety related diesel generators | [15 empty] | : |  |  | 3
| Coolant type | [13 empty] | : |  |  | H2O | [11 empty] | Non-electrical applications | [15 empty] | : |  |  | DH
Annual Production Results (2020)
Net Energy Production | [18 empty] | : | 7881.46 GW(e).h | [8 empty] | Forced Loss Rate (FLR) | [15 empty] | : |  |  | 0 %
Energy Availability Factor (EAF) | [18 empty] | : | 87.85 % | [8 empty] | Unplanned Capability Loss Factor (UCL) | [15 empty] | : |  |  | 0 %
Unit Capability Factor (UCF) | [18 empty] | : | 88.2 % | [8 empty] | Planned Unavailability Factor (PUF) | [15 empty] | : |  |  | 11.8 %
Load Factor (LF) | [18 empty] | : | 89.46 % | [8 empty] | Externally cause unavailability (XUF) | [15 empty] | : |  |  | 0.34 %
Operating Factor (OF) | [18 empty] | : | 88.43 % | [8 empty] | Total off-line time | [15 empty] | : |  |  | 1016 hours
Equivalent non-electrical energy generated (NEG) | [18 empty] | : | 37.53 GW(e).h
Annual Summary
[5 empty] | Jan | Feb |  |  |  | Mar |  | Apr | [8 empty] | May |  |  | Jun | [6 empty] | Jul |  | Aug |  |  |  | Sep |  |  | Oct |  |  | Nov | [9 empty] | Dec |  |  | Annual
GW(e)-h |  |  |  |  | 771.14 | 721.39 |  |  |  | 756.20 |  | 214.91 | [8 empty] | 163.21 |  |  | 730.75 | [6 empty] | 754.41 |  | 749.10 |  |  |  | 729.24 |  |  | 768.16 |  |  | 748.89 | [9 empty] | 774.06 |  |  | 7881.46
EAF [%] |  |  |  |  | 100.00 | 100.00 |  |  |  | 99.37 |  | 29.76 | [8 empty] | 25.59 |  |  | 99.60 | [6 empty] | 100.00 |  | 100.00 |  |  |  | 100.00 |  |  | 100.00 |  |  | 100.00 | [9 empty] | 100.00 |  |  | 87.85
UCF [%] |  |  |  |  | 100.00 | 100.00 |  |  |  | 100.00 |  | 33.29 | [8 empty] | 25.59 |  |  | 99.60 | [6 empty] | 100.00 |  | 100.00 |  |  |  | 100.00 |  |  | 100.00 |  |  | 100.00 | [9 empty] | 100.00 |  |  | 88.20
LF [%] |  |  |  |  | 103.34 | 103.34 |  |  |  | 101.34 |  | 29.76 | [8 empty] | 21.87 |  |  | 101.19 | [6 empty] | 101.10 |  | 100.38 |  |  |  | 100.98 |  |  | 102.94 |  |  | 103.70 | [9 empty] | 103.73 |  |  | 89.46
OF [%] |  |  |  |  | 100.00 | 100.00 |  |  |  | 100.00 |  | 33.61 | [8 empty] | 27.69 |  |  | 100.00 | [6 empty] | 100.00 |  | 100.00 |  |  |  | 100.00 |  |  | 100.00 |  |  | 100.00 | [9 empty] | 100.00 |  |  | 88.43
FLR [%] |  |  |  |  | 0.00 | 0.00 |  |  |  | 0.00 |  | 0.00 | [8 empty] | 0.00 |  |  | 0.00 | [6 empty] | 0.00 |  | 0.00 |  |  |  | 0.00 |  |  | 0.00 |  |  | 0.00 | [9 empty] | 0.00 |  |  | 0.00
UCL [%] |  |  |  |  | 0.00 | 0.00 |  |  |  | 0.00 |  | 0.00 | [8 empty] | 0.00 |  |  | 0.00 | [6 empty] | 0.00 |  | 0.00 |  |  |  | 0.00 |  |  | 0.00 |  |  | 0.00 | [9 empty] | 0.00 |  |  | 0.00
PUF [%] |  |  |  |  | 0.00 | 0.00 |  |  |  | 0.00 |  | 66.71 | [8 empty] | 74.41 |  |  | 0.40 | [6 empty] | 0.00 |  | 0.00 |  |  |  | 0.00 |  |  | 0.00 |  |  | 0.00 | [9 empty] | 0.00 |  |  | 11.80
XUF [%] |  |  |  |  | 0.00 | 0.00 |  |  |  | 0.63 |  | 3.53 | [8 empty] | 0.00 |  |  | 0.00 | [6 empty] | 0.00 |  | 0.00 |  |  |  | 0.00 |  |  | 0.00 |  |  | 0.00 | [9 empty] | 0.00 |  |  | 0.34
Historical Summary
Lifetime energy generation | [13 empty] | : |  |  | 179983.46 GW(e).h | [11 empty] | Cumulative Forced Loss Rate (FLR) | [21 empty] | : | 2.39 %
Cumulative Energy Availability Factor (EAF) | [13 empty] | : |  |  | 72.81 % | [11 empty] | Cumulative Unplanned Capability Loss Factor (UCL) | [21 empty] | : | 1.84 %
Cumulative Unit Capability Factor (UCF) | [13 empty] | : |  |  | 74.91 % | [11 empty] | Cumulative Planned Unavailability Factor (PUF) | [21 empty] | : | 23.26 %
Cumulative Load Factor (LF) | [13 empty] | : |  |  | 66.74 % | [11 empty] | Cumulative Externally cause unavailability (XUF) | [21 empty] | : | 2.09 %
Cumulative Operating Factor (OF) | [13 empty] | : |  |  | 75.28 %
Electricity Production (net) [GWh]
Performance for Years of Commercial Operation
Year |  |  |  | Energy |  |  | Time Online |  |  |  | Reference Unit Power | [10 empty] | EAF |  |  |  | UCF | [5 empty] | LF |  |  | OF |  |  |  | FLR |  | UCL | [8 empty] | PUF |  |  |  |  | XUF
|  |  |  | [GW-h] |  |  | [Hours] |  |  |  | [MW] | [10 empty] | [%] |  |  |  | [%] | [5 empty] | [%] |  |  | [%] |  |  |  | [%] |  | [%] | [8 empty] | [%] |  |  |  |  | [%]
1988 |  |  |  | 3933.16 |  |  | 7027 |  |  |  | 887 | [10 empty] | 0.00 |  |  |  | 0.00 | [5 empty] | 0.00 |  |  | 0.00 |  |  |  | 0.00 |  | 0.00 | [8 empty] | 0.00 |  |  |  |  | 0.00
1989 |  |  |  | 3355.08 |  |  | 4663 |  |  |  | 953 | [10 empty] | 51.52 |  |  |  | 51.52 | [5 empty] | 40.19 |  |  | 53.23 |  |  |  | 5.32 |  | 2.90 | [8 empty] | 45.58 |  |  |  |  | 0.00
1990 |  |  |  | 3380.91 |  |  | 5592 |  |  |  | 953 | [10 empty] | 41.77 |  |  |  | 58.12 | [5 empty] | 40.50 |  |  | 63.84 |  |  |  | 36.14 |  | 32.89 | [8 empty] | 9.00 |  |  |  |  | 16.35
1991 |  |  |  | 1950.37 |  |  | 2777 |  |  |  | 953 | [10 empty] | 31.73 |  |  |  | 31.73 | [5 empty] | 23.36 |  |  | 31.70 |  |  |  | 1.27 |  | 0.41 | [8 empty] | 67.86 |  |  |  |  | 0.00
1992 |  |  |  | 3540.69 |  |  | 4982 |  |  |  | 953 | [10 empty] | 47.04 |  |  |  | 56.65 | [5 empty] | 42.30 |  |  | 56.72 |  |  |  | 9.57 |  | 5.99 | [8 empty] | 37.35 |  |  |  |  | 9.61
1993 |  |  |  | 3278.01 |  |  | 4675 |  |  |  | 953 | [10 empty] | 47.53 |  |  |  | 50.50 | [5 empty] | 39.27 |  |  | 53.37 |  |  |  | 0.74 |  | 0.38 | [8 empty] | 49.12 |  |  |  |  | 2.97
1994 |  |  |  | 2880.40 |  |  | 4350 |  |  |  | 953 | [10 empty] | 48.05 |  |  |  | 52.58 | [5 empty] | 34.50 |  |  | 49.66 |  |  |  | 1.91 |  | 1.03 | [8 empty] | 46.39 |  |  |  |  | 4.53
1995 |  |  |  | 4699.34 |  |  | 5988 |  |  |  | 953 | [10 empty] | 59.36 |  |  |  | 68.12 | [5 empty] | 56.29 |  |  | 68.36 |  |  |  | 2.13 |  | 1.48 | [8 empty] | 30.40 |  |  |  |  | 8.76
1996 |  |  |  | 4720.27 |  |  | 6468 |  |  |  | 953 | [10 empty] | 73.84 |  |  |  | 73.84 | [5 empty] | 56.39 |  |  | 73.63 |  |  |  | 0.00 |  | 0.00 | [8 empty] | 26.16 |  |  |  |  | 0.00
1997 |  |  |  | 4410.25 |  |  | 6034 |  |  |  | 953 | [10 empty] | 68.67 |  |  |  | 68.67 | [5 empty] | 52.83 |  |  | 68.88 |  |  |  | 0.31 |  | 0.21 | [8 empty] | 31.12 |  |  |  |  | 0.00
1998 |  |  |  | 3741.00 |  |  | 6467 |  |  |  | 953 | [10 empty] | 73.34 |  |  |  | 73.34 | [5 empty] | 44.81 |  |  | 73.82 |  |  |  | 0.31 |  | 0.23 | [8 empty] | 26.43 |  |  |  |  | 0.00
1999 |  |  |  | 3423.21 |  |  | 4838 |  |  |  | 953 | [10 empty] | 50.36 |  |  |  | 54.80 | [5 empty] | 41.00 |  |  | 55.23 |  |  |  | 1.82 |  | 1.01 | [8 empty] | 44.19 |  |  |  |  | 4.43
2000 |  |  |  | 4340.81 |  |  | 5406 |  |  |  | 1000 | [10 empty] | 54.42 |  |  |  | 63.52 | [5 empty] | 49.42 |  |  | 61.54 |  |  |  | 2.23 |  | 1.45 | [8 empty] | 35.03 |  |  |  |  | 9.10
2001 |  |  |  | 5049.55 |  |  | 5940 |  |  |  | 953 | [10 empty] | 61.48 |  |  |  | 66.56 | [5 empty] | 60.49 |  |  | 67.81 |  |  |  | 0.98 |  | 0.66 | [8 empty] | 32.78 |  |  |  |  | 5.08
2002 |  |  |  | 5095.85 |  |  | 7003 |  |  |  | 953 | [10 empty] | 79.39 |  |  |  | 79.77 | [5 empty] | 61.04 |  |  | 79.94 |  |  |  | 0.18 |  | 0.14 | [8 empty] | 20.08 |  |  |  |  | 0.38
2003 |  |  |  | 5596.69 |  |  | 8579 |  |  |  | 953 | [10 empty] | 98.60 |  |  |  | 98.60 | [5 empty] | 67.04 |  |  | 97.93 |  |  |  | 0.00 |  | 0.00 | [8 empty] | 1.40 |  |  |  |  | 0.00
2004 |  |  |  | 4842.04 |  |  | 5906 |  |  |  | 953 | [10 empty] | 67.18 |  |  |  | 67.19 | [5 empty] | 57.84 |  |  | 67.24 |  |  |  | 0.10 |  | 0.07 | [8 empty] | 32.75 |  |  |  |  | 0.00
2005 |  |  |  | 5513.48 |  |  | 6641 |  |  |  | 953 | [10 empty] | 75.23 |  |  |  | 75.23 | [5 empty] | 66.04 |  |  | 75.81 |  |  |  | 0.51 |  | 0.38 | [8 empty] | 24.38 |  |  |  |  | 0.01
2006 |  |  |  | 6047.02 |  |  | 6691 |  |  |  | 953 | [10 empty] | 75.73 |  |  |  | 75.82 | [5 empty] | 72.43 |  |  | 76.38 |  |  |  | 3.28 |  | 2.57 | [8 empty] | 21.61 |  |  |  |  | 0.09
2007 |  |  |  | 6669.92 |  |  | 7090 |  |  |  | 953 | [10 empty] | 80.25 |  |  |  | 80.42 | [5 empty] | 79.90 |  |  | 80.94 |  |  |  | 2.83 |  | 2.35 | [8 empty] | 17.23 |  |  |  |  | 0.18
2008 |  |  |  | 7341.29 |  |  | 7796 |  |  |  | 953 | [10 empty] | 87.85 |  |  |  | 88.44 | [5 empty] | 87.70 |  |  | 88.75 |  |  |  | 0.00 |  | 0.12 | [8 empty] | 11.44 |  |  |  |  | 0.59
2009 |  |  |  | 7181.55 |  |  | 7759 |  |  |  | 953 | [10 empty] | 87.72 |  |  |  | 88.30 | [5 empty] | 86.02 |  |  | 88.57 |  |  |  | 0.01 |  | 0.01 | [8 empty] | 11.70 |  |  |  |  | 0.58
2010 |  |  |  | 7293.30 |  |  | 7620 |  |  |  | 953 | [10 empty] | 85.87 |  |  |  | 86.41 | [5 empty] | 87.37 |  |  | 87.00 |  |  |  | 0.48 |  | 0.42 | [8 empty] | 13.17 |  |  |  |  | 0.54
2011 |  |  |  | 7639.25 |  |  | 7878 |  |  |  | 953 | [10 empty] | 89.71 |  |  |  | 89.75 | [5 empty] | 91.51 |  |  | 89.93 |  |  |  | 0.00 |  | 0.00 | [8 empty] | 10.25 |  |  |  |  | 0.04
2012 |  |  |  | 7534.46 |  |  | 7876 |  |  |  | 953 | [10 empty] | 89.12 |  |  |  | 89.38 | [5 empty] | 90.01 |  |  | 89.66 |  |  |  | 0.00 |  | 0.00 | [8 empty] | 10.62 |  |  |  |  | 0.26
2013 |  |  |  | 6569.82 |  |  | 7551 |  |  |  | 953 | [10 empty] | 85.11 |  |  |  | 85.97 | [5 empty] | 78.70 |  |  | 86.20 |  |  |  | 3.77 |  | 3.37 | [8 empty] | 10.66 |  |  |  |  | 0.86
2014 |  |  |  | 7580.91 |  |  | 7912 |  |  |  | 963 | [10 empty] | 89.66 |  |  |  | 89.93 | [5 empty] | 89.87 |  |  | 90.32 |  |  |  | 0.05 |  | 0.04 | [8 empty] | 10.02 |  |  |  |  | 0.27
2015 |  |  |  | 7502.66 |  |  | 7856 |  |  |  | 963 | [10 empty] | 89.34 |  |  |  | 89.52 | [5 empty] | 88.94 |  |  | 89.68 |  |  |  | 0.13 |  | 0.11 | [8 empty] | 10.37 |  |  |  |  | 0.18
2016 |  |  |  | 7562.34 |  |  | 7875 |  |  |  | 963 | [10 empty] | 88.62 |  |  |  | 89.39 | [5 empty] | 89.40 |  |  | 89.65 |  |  |  | 0.27 |  | 0.24 | [8 empty] | 10.37 |  |  |  |  | 0.77
2017 |  |  |  | 7369.19 |  |  | 7580 |  |  |  | 963 | [10 empty] | 85.90 |  |  |  | 86.27 | [5 empty] | 87.36 |  |  | 86.53 |  |  |  | 0.33 |  | 0.29 | [8 empty] | 13.44 |  |  |  |  | 0.37
2018 |  |  |  | 7561.29 |  |  | 7788 |  |  |  | 963 | [10 empty] | 88.28 |  |  |  | 88.77 | [5 empty] | 89.63 |  |  | 88.90 |  |  |  | 0.00 |  | 0.00 | [8 empty] | 11.23 |  |  |  |  | 0.49
2019 |  |  |  | 7825.41 |  |  | 7808 |  |  |  | 1003 | [10 empty] | 88.51 |  |  |  | 88.57 | [5 empty] | 92.12 |  |  | 89.13 |  |  |  | 0.30 |  | 0.27 | [8 empty] | 11.16 |  |  |  |  | 0.06
2020 |  |  |  | 7881.46 |  |  | 7768 |  |  |  | 1003 | [10 empty] | 87.85 |  |  |  | 88.20 | [5 empty] | 89.46 |  |  | 88.43 |  |  |  | 0.00 |  | 0.00 | [8 empty] | 11.80 |  |  |  |  | 0.34
Key Factors in Last 20 Years [%]
Energy Losses by Type
Full Outages, Analysis by Cause
[23 empty] | 2020 | [14 empty] | 1988 to 2020
Outage Cause | [22 empty] | Hours Lost | [14 empty] | Average hours lost per reactor-year
[23 empty] | Planned |  |  |  | Unplanned | [6 empty] | External |  |  |  | Planned |  |  |  | Unplanned | [11 empty] | External
A. |  | Plant equipment problem/failure | [39 empty] | 125
C. |  | Inspection, maintenance or repair combined with refuelling | [20 empty] | 1016 | [14 empty] | 1465
D. |  | Inspection, maintenance or repair without refuelling | [35 empty] | 160
E. |  | Testing of plant systems or components | [35 empty] | 0
F. |  | Major backfitting, refurbishment or upgrading activities with refuelling | [35 empty] | 77
J. |  | Grid limitation, failure or grid unavailability | [51 empty] | 0
K. |  | Load-following (frequency control, reserve shutdown due to reduced energy demand, reactive power) | [51 empty] | 1
L. |  | Human factor related | [39 empty] | 6
N. |  | Environmental conditions (lack of cooling water due to dry weather, cooling water temperature limits, flood, storm, lightning, etc.) | [51 empty] | 0
Subtotal | [22 empty] | 1016 | [14 empty] | 1702 |  |  |  | 131 | [11 empty] | 1
Total | [22 empty] | 1016 | [14 empty] | 1834
Equipment Related Unplanned Full Outages, Analysis by System
System | [22 empty] | 2020 | [14 empty] | 1988 to 2020
[23 empty] | Hours Lost | [14 empty] | Average hours lost per reactor-year
12. |  |  | Reactor I&C Systems | [34 empty] | 7
13. |  |  | Reactor Auxiliary Systems | [34 empty] | 1
15. |  |  | Reactor Cooling Systems | [34 empty] | 6
16. |  |  | Steam generation systems | [34 empty] | 7
17. |  |  | Safety I&C Systems (excluding reactor I&C) | [34 empty] | 1
31. |  |  | Turbine and auxiliaries | [34 empty] | 11
32. |  |  | Feedwater and Main Steam System | [34 empty] | 11
35. |  |  | All other I&C Systems | [34 empty] | 2
41. |  |  | Main Generator Systems | [34 empty] | 73
42. |  |  | Electrical Power Supply Systems | [34 empty] | 2
Total | [37 empty] | 121
Highlights (2020)
Unit 5 was operated on base load mode at the power level 104 %, in accordance with the load schedule agreed by Bulgarian Transmission System Operator (TSO) incl. fuel coast down mode in March-April. The planned outage for annual maintenance, refuelling and modernization was performed in the period 11th April – 23 th May (total outage duration – 42 days). During the planned outage ware carried out a number of modernizations related to the Unit life time prolongation. In 2020 there is no unplanned Reactor Scram or any events with significant Energy Losses. The restrictive measures introduced in the country in connection with the Covid 19 pandemic did not require a change in the planned period for annual maintenance. Due to the reduced electricity consumption, a restriction was imposed in the period of loading of the unit after the unit start up in May.

## KOZLODUY-6
2020 Operating Experience
BG-6 | [8 empty] | KOZLODUY-6 | [26 empty] | BULGARIA
Status at end of year | [7 empty] | : | Operational
Operator | [7 empty] | : | KOZNPP (KOZLODUY NPP, PLC.)
Owner | [7 empty] | : | BEH (Bulgarian Energy Holding Company)
Reactor Supplier | [7 empty] | : | AEE (ATOMENERGOEXPORT)
Turbine Supplier | [7 empty] | : | AEE (ATOMENERGOEXPORT)
Reactor Unit Details | [27 empty] | Key Dates
Reactor type and model | [12 empty] | : |  |  | PWR / VVER V-320 | [11 empty] | Construction Date | [15 empty] | : |  |  | 1982-04-01
Thermal power | [12 empty] | : |  |  | 3120 | [8 empty] | MWth |  |  | Grid Date | [15 empty] | : |  |  | 1991-08-02
Gross electrical power | [12 empty] | : |  |  | 1040 | [8 empty] | MWe |  |  | Commercial Date | [15 empty] | : |  |  | 1993-12-30
Reference unit power (net) | [12 empty] | : |  |  | 1003 | [8 empty] | MWe |  |  | Age at end of year | [15 empty] | : |  |  | 29 years
Design Characteristics
| Primary Systems | [28 empty] | Operating coolant pressure [MPa] | [15 empty] | : |  |  | 16
| Reactor vessel centreline orientation | [13 empty] | : |  |  | Vertical | [11 empty] | Reactor outlet temperature [°C] | [15 empty] | : |  |  | 320
| Fuel material | [13 empty] | : |  |  | UO2 | [11 empty] | Number of SG | [15 empty] | : |  |  | 4
| Refuelling type | [13 empty] | : |  |  | OFF-line | [11 empty] | Containment type | [15 empty] | : |  |  | Single
| Moderator material | [13 empty] | : |  |  | H2O | [11 empty] | Containment design pressure [MPa] | [15 empty] | : |  |  | -
| Average fuel enrichment [% of U235] | [13 empty] | : |  |  | - | [11 empty] | Secondary systems
| Refuelling frequency [month] | [13 empty] | : |  |  | 12 | [11 empty] | Number of turbine-generators per unit/reactor | [15 empty] | : |  |  | 1
| Part of the core refuelled [%] | [13 empty] | : |  |  | 33.3 | [11 empty] | Turbine speed [rpm] | [15 empty] | : |  |  | 1500
| Average discharge burnup [MWd/t] | [13 empty] | : |  |  | 27000 | [11 empty] | Number of LP cylinders per turbine | [15 empty] | : |  |  | -
| Active core diameter [m] | [13 empty] | : |  |  | 3.16 | [11 empty] | HP cylinder inlet steam pressure [MPa] | [15 empty] | : |  |  | 6
| Active core height/length [m] | [13 empty] | : |  |  | 3.55 | [11 empty] | Output voltage [kV] | [15 empty] | : |  |  | -
| Number of fissile fuel assemblies/bundles | [13 empty] | : |  |  | 163 | [11 empty] | Primary means of condenser cooling | [15 empty] | : |  |  | River (once-through)
| Fuel linear heat generation rate [kW/m] | [13 empty] | : |  |  | 17.6 | [11 empty] | Number of main condensate pumps | [15 empty] | : |  |  | -
| Number of control rod assemblies | [13 empty] | : |  |  | 61 | [11 empty] | Number of FW pumps for full power operation | [15 empty] | : |  |  | 2
| Number of external reactor coolant loops | [13 empty] | : |  |  | 4 | [11 empty] | Number of on-site safety related diesel generators | [15 empty] | : |  |  | 3
| Coolant type | [13 empty] | : |  |  | H2O | [11 empty] | Non-electrical applications | [15 empty] | : |  |  | DH
Annual Production Results (2020)
Net Energy Production | [18 empty] | : | 8056.13 GW(e).h | [8 empty] | Forced Loss Rate (FLR) | [15 empty] | : |  |  | 0.42 %
Energy Availability Factor (EAF) | [18 empty] | : | 90.2 % | [8 empty] | Unplanned Capability Loss Factor (UCL) | [15 empty] | : |  |  | 0.39 %
Unit Capability Factor (UCF) | [18 empty] | : | 90.54 % | [8 empty] | Planned Unavailability Factor (PUF) | [15 empty] | : |  |  | 9.08 %
Load Factor (LF) | [18 empty] | : | 91.44 % | [8 empty] | Externally cause unavailability (XUF) | [15 empty] | : |  |  | 0.33 %
Operating Factor (OF) | [18 empty] | : | 91.15 % | [8 empty] | Total off-line time | [15 empty] | : |  |  | 777 hours
Equivalent non-electrical energy generated (NEG) | [18 empty] | : | 8 GW(e).h
Annual Summary
[5 empty] | Jan | Feb |  |  |  | Mar |  | Apr | [8 empty] | May |  |  | Jun | [6 empty] | Jul |  | Aug |  |  |  | Sep |  |  | Oct |  |  | Nov | [9 empty] | Dec |  |  | Annual
GW(e)-h |  |  |  |  | 771.43 | 721.44 |  |  |  | 769.75 |  | 740.87 | [8 empty] | 739.42 |  |  | 733.01 | [6 empty] | 752.10 |  | 746.31 |  |  |  | 480.77 |  |  | 166.60 |  |  | 709.29 | [9 empty] | 725.15 |  |  | 8056.13
EAF [%] |  |  |  |  | 100.00 | 100.00 |  |  |  | 100.00 |  | 100.00 | [8 empty] | 99.03 |  |  | 100.00 | [6 empty] | 100.00 |  | 100.00 |  |  |  | 66.57 |  |  | 22.19 |  |  | 98.22 | [9 empty] | 97.17 |  |  | 90.20
UCF [%] |  |  |  |  | 100.00 | 100.00 |  |  |  | 100.00 |  | 100.00 | [8 empty] | 100.00 |  |  | 100.00 | [6 empty] | 100.00 |  | 100.00 |  |  |  | 69.64 |  |  | 22.19 |  |  | 98.22 | [9 empty] | 97.17 |  |  | 90.54
LF [%] |  |  |  |  | 103.38 | 103.34 |  |  |  | 103.15 |  | 102.59 | [8 empty] | 99.09 |  |  | 101.50 | [6 empty] | 100.79 |  | 100.01 |  |  |  | 66.57 |  |  | 22.33 |  |  | 98.22 | [9 empty] | 97.17 |  |  | 91.44
OF [%] |  |  |  |  | 100.00 | 100.00 |  |  |  | 100.00 |  | 100.00 | [8 empty] | 100.00 |  |  | 100.00 | [6 empty] | 100.00 |  | 100.00 |  |  |  | 70.00 |  |  | 24.60 |  |  | 100.00 | [9 empty] | 100.00 |  |  | 91.15
FLR [%] |  |  |  |  | 0.00 | 0.00 |  |  |  | 0.00 |  | 0.00 | [8 empty] | 0.00 |  |  | 0.00 | [6 empty] | 0.00 |  | 0.00 |  |  |  | 0.00 |  |  | 0.00 |  |  | 1.78 | [9 empty] | 2.83 |  |  | 0.42
UCL [%] |  |  |  |  | 0.00 | 0.00 |  |  |  | 0.00 |  | 0.00 | [8 empty] | 0.00 |  |  | 0.00 | [6 empty] | 0.00 |  | 0.00 |  |  |  | 0.00 |  |  | 0.00 |  |  | 1.78 | [9 empty] | 2.83 |  |  | 0.39
PUF [%] |  |  |  |  | 0.00 | 0.00 |  |  |  | 0.00 |  | 0.00 | [8 empty] | 0.00 |  |  | 0.00 | [6 empty] | 0.00 |  | 0.00 |  |  |  | 30.36 |  |  | 77.81 |  |  | 0.00 | [9 empty] | 0.00 |  |  | 9.08
XUF [%] |  |  |  |  | 0.00 | 0.00 |  |  |  | 0.00 |  | 0.00 | [8 empty] | 0.97 |  |  | 0.00 | [6 empty] | 0.00 |  | 0.00 |  |  |  | 3.07 |  |  | 0.00 |  |  | 0.00 | [9 empty] | 0.00 |  |  | 0.33
Historical Summary
Lifetime energy generation | [13 empty] | : |  |  | 167597.13 GW(e).h | [11 empty] | Cumulative Forced Loss Rate (FLR) | [21 empty] | : | 0.66 %
Cumulative Energy Availability Factor (EAF) | [13 empty] | : |  |  | 78.67 % | [11 empty] | Cumulative Unplanned Capability Loss Factor (UCL) | [21 empty] | : | 0.66 %
Cumulative Unit Capability Factor (UCF) | [13 empty] | : |  |  | 80.46 % | [11 empty] | Cumulative Planned Unavailability Factor (PUF) | [21 empty] | : | 18.88 %
Cumulative Load Factor (LF) | [13 empty] | : |  |  | 73.62 % | [11 empty] | Cumulative Externally cause unavailability (XUF) | [21 empty] | : | 1.8 %
Cumulative Operating Factor (OF) | [13 empty] | : |  |  | 80.92 %
Electricity Production (net) [GWh]
Performance for Years of Commercial Operation
Year |  |  |  | Energy |  |  | Time Online |  |  |  | Reference Unit Power | [10 empty] | EAF |  |  |  | UCF | [5 empty] | LF |  |  | OF |  |  |  | FLR |  | UCL | [8 empty] | PUF |  |  |  |  | XUF
|  |  |  | [GW-h] |  |  | [Hours] |  |  |  | [MW] | [10 empty] | [%] |  |  |  | [%] | [5 empty] | [%] |  |  | [%] |  |  |  | [%] |  | [%] | [8 empty] | [%] |  |  |  |  | [%]
1993 |  |  |  | 2799.64 |  |  | 4032 |  |  |  | 953 | [10 empty] | 0.00 |  |  |  | 0.00 | [5 empty] | 0.00 |  |  | 0.00 |  |  |  | 0.00 |  | 0.00 | [8 empty] | 0.00 |  |  |  |  | 0.00
1994 |  |  |  | 4862.58 |  |  | 7817 |  |  |  | 953 | [10 empty] | 87.61 |  |  |  | 88.72 | [5 empty] | 58.25 |  |  | 89.24 |  |  |  | 0.50 |  | 0.45 | [8 empty] | 10.83 |  |  |  |  | 1.12
1995 |  |  |  | 3831.85 |  |  | 5568 |  |  |  | 953 | [10 empty] | 63.56 |  |  |  | 63.56 | [5 empty] | 45.90 |  |  | 63.56 |  |  |  | 0.09 |  | 0.06 | [8 empty] | 36.38 |  |  |  |  | 0.00
1996 |  |  |  | 5495.89 |  |  | 6698 |  |  |  | 953 | [10 empty] | 76.25 |  |  |  | 76.25 | [5 empty] | 65.65 |  |  | 76.25 |  |  |  | 0.67 |  | 0.52 | [8 empty] | 23.24 |  |  |  |  | 0.00
1997 |  |  |  | 4825.42 |  |  | 6380 |  |  |  | 953 | [10 empty] | 72.83 |  |  |  | 72.83 | [5 empty] | 57.80 |  |  | 72.83 |  |  |  | 0.00 |  | 0.00 | [8 empty] | 27.17 |  |  |  |  | 0.00
1998 |  |  |  | 3970.04 |  |  | 6079 |  |  |  | 953 | [10 empty] | 63.70 |  |  |  | 63.70 | [5 empty] | 47.56 |  |  | 69.39 |  |  |  | 7.10 |  | 4.87 | [8 empty] | 31.44 |  |  |  |  | 0.00
1999 |  |  |  | 4407.84 |  |  | 6194 |  |  |  | 953 | [10 empty] | 60.71 |  |  |  | 69.56 | [5 empty] | 52.80 |  |  | 70.71 |  |  |  | 1.16 |  | 0.82 | [8 empty] | 29.62 |  |  |  |  | 8.86
2000 |  |  |  | 4064.35 |  |  | 5772 |  |  |  | 1000 | [10 empty] | 51.23 |  |  |  | 66.78 | [5 empty] | 46.27 |  |  | 65.71 |  |  |  | 0.60 |  | 0.41 | [8 empty] | 32.82 |  |  |  |  | 15.55
2001 |  |  |  | 4189.45 |  |  | 5441 |  |  |  | 953 | [10 empty] | 50.42 |  |  |  | 63.42 | [5 empty] | 50.18 |  |  | 62.11 |  |  |  | 0.01 |  | 0.00 | [8 empty] | 36.58 |  |  |  |  | 13.00
2002 |  |  |  | 5324.95 |  |  | 6256 |  |  |  | 953 | [10 empty] | 71.52 |  |  |  | 71.52 | [5 empty] | 63.78 |  |  | 71.42 |  |  |  | 0.03 |  | 1.10 | [8 empty] | 27.38 |  |  |  |  | 0.00
2003 |  |  |  | 5480.56 |  |  | 6474 |  |  |  | 953 | [10 empty] | 72.89 |  |  |  | 72.89 | [5 empty] | 65.65 |  |  | 73.90 |  |  |  | 0.16 |  | 0.11 | [8 empty] | 27.00 |  |  |  |  | 0.00
2004 |  |  |  | 5298.10 |  |  | 6614 |  |  |  | 953 | [10 empty] | 75.25 |  |  |  | 75.25 | [5 empty] | 63.29 |  |  | 75.30 |  |  |  | 0.00 |  | 0.00 | [8 empty] | 24.75 |  |  |  |  | 0.00
2005 |  |  |  | 6149.97 |  |  | 6772 |  |  |  | 953 | [10 empty] | 76.94 |  |  |  | 76.96 | [5 empty] | 73.67 |  |  | 77.31 |  |  |  | 0.17 |  | 0.13 | [8 empty] | 22.91 |  |  |  |  | 0.01
2006 |  |  |  | 5917.29 |  |  | 6821 |  |  |  | 953 | [10 empty] | 76.96 |  |  |  | 77.05 | [5 empty] | 70.88 |  |  | 77.87 |  |  |  | 0.06 |  | 0.04 | [8 empty] | 22.90 |  |  |  |  | 0.10
2007 |  |  |  | 7024.83 |  |  | 7493 |  |  |  | 953 | [10 empty] | 84.72 |  |  |  | 85.02 | [5 empty] | 84.15 |  |  | 85.54 |  |  |  | 0.54 |  | 0.46 | [8 empty] | 14.52 |  |  |  |  | 0.31
2008 |  |  |  | 7400.25 |  |  | 7753 |  |  |  | 953 | [10 empty] | 87.23 |  |  |  | 88.14 | [5 empty] | 88.40 |  |  | 88.26 |  |  |  | 0.00 |  | 0.00 | [8 empty] | 11.86 |  |  |  |  | 0.91
2009 |  |  |  | 7037.38 |  |  | 7562 |  |  |  | 953 | [10 empty] | 85.61 |  |  |  | 86.19 | [5 empty] | 84.30 |  |  | 86.32 |  |  |  | 0.08 |  | 0.07 | [8 empty] | 13.75 |  |  |  |  | 0.58
2010 |  |  |  | 6943.07 |  |  | 7387 |  |  |  | 953 | [10 empty] | 82.68 |  |  |  | 83.70 | [5 empty] | 83.17 |  |  | 84.33 |  |  |  | 2.98 |  | 4.11 | [8 empty] | 12.19 |  |  |  |  | 1.02
2011 |  |  |  | 7624.89 |  |  | 7962 |  |  |  | 953 | [10 empty] | 90.28 |  |  |  | 90.43 | [5 empty] | 91.32 |  |  | 90.88 |  |  |  | 0.17 |  | 0.15 | [8 empty] | 9.42 |  |  |  |  | 0.15
2012 |  |  |  | 7326.44 |  |  | 7842 |  |  |  | 953 | [10 empty] | 87.90 |  |  |  | 88.54 | [5 empty] | 87.52 |  |  | 89.28 |  |  |  | 1.74 |  | 1.57 | [8 empty] | 9.89 |  |  |  |  | 0.64
2013 |  |  |  | 6746.29 |  |  | 7848 |  |  |  | 953 | [10 empty] | 88.32 |  |  |  | 89.10 | [5 empty] | 80.81 |  |  | 89.59 |  |  |  | 1.10 |  | 0.99 | [8 empty] | 9.91 |  |  |  |  | 0.77
2014 |  |  |  | 7433.08 |  |  | 7863 |  |  |  | 963 | [10 empty] | 88.02 |  |  |  | 88.95 | [5 empty] | 88.11 |  |  | 89.76 |  |  |  | 0.00 |  | 0.00 | [8 empty] | 11.05 |  |  |  |  | 0.93
2015 |  |  |  | 7198.32 |  |  | 7489 |  |  |  | 963 | [10 empty] | 83.65 |  |  |  | 85.24 | [5 empty] | 85.33 |  |  | 85.49 |  |  |  | 0.20 |  | 0.96 | [8 empty] | 13.80 |  |  |  |  | 1.58
2016 |  |  |  | 7521.11 |  |  | 7807 |  |  |  | 963 | [10 empty] | 88.06 |  |  |  | 88.64 | [5 empty] | 88.91 |  |  | 88.88 |  |  |  | 0.21 |  | 0.18 | [8 empty] | 11.18 |  |  |  |  | 0.58
2017 |  |  |  | 7503.07 |  |  | 7784 |  |  |  | 963 | [10 empty] | 87.62 |  |  |  | 88.35 | [5 empty] | 88.94 |  |  | 88.86 |  |  |  | 0.07 |  | 0.07 | [8 empty] | 11.58 |  |  |  |  | 0.73
2018 |  |  |  | 7883.42 |  |  | 7864 |  |  |  | 1003 | [10 empty] | 88.93 |  |  |  | 89.51 | [5 empty] | 90.31 |  |  | 89.77 |  |  |  | 0.00 |  | 0.00 | [8 empty] | 10.49 |  |  |  |  | 0.58
2019 |  |  |  | 8043.47 |  |  | 7973 |  |  |  | 1003 | [10 empty] | 90.19 |  |  |  | 90.57 | [5 empty] | 91.55 |  |  | 91.02 |  |  |  | 0.39 |  | 0.36 | [8 empty] | 9.07 |  |  |  |  | 0.38
2020 |  |  |  | 8056.13 |  |  | 8007 |  |  |  | 1003 | [10 empty] | 90.20 |  |  |  | 90.54 | [5 empty] | 91.44 |  |  | 91.15 |  |  |  | 0.42 |  | 0.39 | [8 empty] | 9.08 |  |  |  |  | 0.33
Key Factors in Last 20 Years [%]
Energy Losses by Type
Full Outages, Analysis by Cause
[23 empty] | 2020 | [14 empty] | 1993 to 2020
Outage Cause | [22 empty] | Hours Lost | [14 empty] | Average hours lost per reactor-year
[23 empty] | Planned |  |  |  | Unplanned | [6 empty] | External |  |  |  | Planned |  |  |  | Unplanned | [11 empty] | External
A. |  | Plant equipment problem/failure | [39 empty] | 146
C. |  | Inspection, maintenance or repair combined with refuelling | [20 empty] | 778 | [14 empty] | 1405
D. |  | Inspection, maintenance or repair without refuelling | [35 empty] | 84
E. |  | Testing of plant systems or components | [35 empty] | 7 |  |  |  | 0
F. |  | Major backfitting, refurbishment or upgrading activities with refuelling | [35 empty] | 80
J. |  | Grid limitation, failure or grid unavailability | [51 empty] | 3
L. |  | Human factor related | [39 empty] | 0
Subtotal | [22 empty] | 778 | [14 empty] | 1576 |  |  |  | 146 | [11 empty] | 3
Total | [22 empty] | 778 | [14 empty] | 1725
Equipment Related Unplanned Full Outages, Analysis by System
System | [22 empty] | 2020 | [14 empty] | 1993 to 2020
[23 empty] | Hours Lost | [14 empty] | Average hours lost per reactor-year
12. |  |  | Reactor I&C Systems | [34 empty] | 9
14. |  |  | Safety Systems | [34 empty] | 18
31. |  |  | Turbine and auxiliaries | [34 empty] | 10
32. |  |  | Feedwater and Main Steam System | [34 empty] | 1
35. |  |  | All other I&C Systems | [34 empty] | 0
41. |  |  | Main Generator Systems | [34 empty] | 10
42. |  |  | Electrical Power Supply Systems | [34 empty] | 88
Total | [37 empty] | 136
Highlights (2020)
Unit 6 was operated on base load mode at the power level 104 % in accordance with the load schedule agreed by Bulgarian Transmission System Operator (TSO) incl. fuel coast down mode in September. The planned outage for annual maintenance, refuelling and modernization was performed in the period 22 th September – 24 th October (total outage duration – 32 days). During the planned outage ware carried out a number of projects related to the Unit life time prolongation. In 2020 there is no unplanned Reactor Scram or any events with significant Energy Losses. The restrictive measures introduced in the country in connection with the Covid 19 pandemic did not require a change in the planned period for annual maintenance. Due to the reduced electricity consumption, a load restriction was imposed in May (in the period of the unit 5 start up after planned outage).