## CRS Data
Raw Data |  |  |  |  | Correction Factors | [5 empty] | Corrected Counts | Final Data
[6 empty] | Water Vapor Correction | [6 empty] | 1-h average |  | 12-h average
UTC | Moderated Counting Rate | Air Pressure | Air Temperature | Relative Humidity | Barometric Factor | Saturated vapor pressure | Absolute humidity | Water Vapor Factor | Solar Factor | Total Factor | Corrected Moderated Counting Rate | Local Time | Soil Water Content | +/- | Local Time | Soil Water Content | +/-
| N | P | T | U | fbar | ew | H | fhum | fsol | F | F · N |  | qp | sqp |  | qp | sqp
yyyy-mm-dd h:m | Counts h-1 | hPa or mb | °C | % | - | hPa | g m-3 | - | - | - | Counts hr-1 | yyyy-mm-dd h:m | m3 m-3 | m3 m-3 | yyyy-mm-dd h:m | m3 m-3 | m3 m-3
2013-12-11 11:00 | 794 | 1002.4 | 4.124 | 87.25 | 1.0187 | 8.2002 | 5.5911 | 1.0302 | 1.0204 | 1.0708 | 850.2337 | 2013-12-11 13:00 | 0.38542 | 0.040525
2013-12-11 12:00 | 787 | 1002.2 | 4.1975 | 87.75 | 1.0171 | 8.2425 | 5.6507 | 1.0305 | 1.0204 | 1.0695 | 841.7039 | 2013-12-11 14:00 | 0.40288 | 0.042761
2013-12-11 13:00 | 843 | 1001.6 | 4.152 | 88.75 | 1.0124 | 8.2163 | 5.6978 | 1.0308 | 1.0204 | 1.0648 | 897.6624 | 2013-12-11 15:00 | 0.30423 | 0.030894
2013-12-11 14:00 | 751 | 1001.4 | 4.0965 | 88.85 | 1.0108 | 8.1844 | 5.6832 | 1.0307 | 1.0204 | 1.0631 | 798.4053 | 2013-12-11 16:00 | 0.51041 | 0.057823
2013-12-11 15:00 | 744 | 1001.4 | 3.944 | 89.5 | 1.0108 | 8.0973 | 5.667 | 1.0306 | 1.0256 | 1.0685 | 794.9521 | 2013-12-11 17:00 | 0.52067 | 0.059374
2013-12-11 16:00 | 744 | 1001.6 | 3.895 | 91.45 | 1.0124 | 8.0695 | 5.7716 | 1.0312 | 1.0256 | 1.0707 | 796.6137 | 2013-12-11 18:00 | 0.5157 | 0.05862
2013-12-11 17:00 | 780 | 1001.2 | 3.6735 | 93.3 | 1.0093 | 7.9449 | 5.8021 | 1.0313 | 1.0256 | 1.0676 | 832.7239 | 2013-12-11 19:00 | 0.42242 | 0.045334
2013-12-11 18:00 | 785 | 1001.4 | 3.4475 | 95.3 | 1.0108 | 7.8195 | 5.8377 | 1.0315 | 1.0256 | 1.0694 | 839.51 | 2013-12-11 20:00 | 0.40754 | 0.043368
2013-12-11 19:00 | 806 | 1001.6 | 3.1765 | 96.95 | 1.0124 | 7.6714 | 5.832 | 1.0315 | 1.0256 | 1.0711 | 863.2711 | 2013-12-11 21:00 | 0.36061 | 0.037448
2013-12-11 20:00 | 804 | 1001.6 | 3.1875 | 96.15 | 1.0124 | 7.6774 | 5.7882 | 1.0313 | 1.0256 | 1.0708 | 860.9312 | 2013-12-11 22:00 | 0.36491 | 0.037972
2013-12-11 21:00 | 774 | 1001.5 | 3.165 | 96.1 | 1.0116 | 7.6652 | 5.7764 | 1.0312 | 1.0152 | 1.0591 | 819.7109 | 2013-12-11 23:00 | 0.4531 | 0.049519
2013-12-11 22:00 | 749 | 1001.6 | 3.213 | 92.55 | 1.0124 | 7.6912 | 5.581 | 1.0301 | 1.0152 | 1.0588 | 793.0329 | 2013-12-12 | 0.52649 | 0.060265 | 2013-12-11 19:00 | 0.42316 | 0.013115
2013-12-11 23:00 | 810 | 1001.4 | 3.162 | 92.9 | 1.0108 | 7.6636 | 5.583 | 1.0301 | 1.0152 | 1.0572 | 856.3082 | 2013-12-12 01:00 | 0.3736 | 0.039043 | 2013-12-11 20:00 | 0.42202 | 0.013071
2013-12-12 | 823 | 1001.1 | 2.9215 | 94.05 | 1.0085 | 7.5344 | 5.5616 | 1.03 | 1.0152 | 1.0546 | 867.9469 | 2013-12-12 02:00 | 0.35222 | 0.036433 | 2013-12-11 21:00 | 0.41715 | 0.012884
2013-12-12 01:00 | 823 | 1000.8 | 2.695 | 94.95 | 1.0062 | 7.4145 | 5.53 | 1.0299 | 1.0152 | 1.052 | 865.8008 | 2013-12-12 03:00 | 0.35604 | 0.036894 | 2013-12-11 22:00 | 0.42307 | 0.013112
2013-12-12 02:00 | 795 | 1000.5 | 2.466 | 96.25 | 1.0039 | 7.2949 | 5.52 | 1.0298 | 1.0152 | 1.0495 | 834.3709 | 2013-12-12 04:00 | 0.41874 | 0.044844 | 2013-12-11 23:00 | 0.4164 | 0.012856
2013-12-12 03:00 | 828 | 1000.3 | 2.306 | 96.85 | 1.0023 | 7.2125 | 5.4948 | 1.0297 | 1.0111 | 1.0435 | 864.0444 | 2013-12-12 05:00 | 0.3592 | 0.037277 | 2013-12-12 | 0.40397 | 0.012385
2013-12-12 04:00 | 848 | 1000.1 | 2.1315 | 97.9 | 1.0008 | 7.1234 | 5.4893 | 1.0296 | 1.0111 | 1.0419 | 883.5278 | 2013-12-12 06:00 | 0.32597 | 0.033349 | 2013-12-12 01:00 | 0.38903 | 0.011831
2013-12-12 05:00 | 767 | 1000 | 1.8895 | 98.35 | 1 | 7.0016 | 5.4249 | 1.0293 | 1.0111 | 1.0407 | 798.2498 | 2013-12-12 07:00 | 0.51087 | 0.057891 | 2013-12-12 02:00 | 0.39486 | 0.012046
2013-12-12 06:00 | 808 | 1000 | 1.5325 | 98.6 | 1 | 6.8252 | 5.3086 | 1.0287 | 1.0111 | 1.0401 | 840.4071 | 2013-12-12 08:00 | 0.40563 | 0.043118 | 2013-12-12 03:00 | 0.39471 | 0.01204
2013-12-12 07:00 | 801 | 999.8 | 1.2285 | 98.55 | 0.99846 | 6.6782 | 5.1973 | 1.0281 | 1.0111 | 1.0379 | 831.3584 | 2013-12-12 09:00 | 0.42551 | 0.045746 | 2013-12-12 04:00 | 0.40022 | 0.012245
2013-12-12 08:00 | 814 | 999.6 | 1.061 | 98.75 | 0.99692 | 6.5983 | 5.1488 | 1.0278 | 1.0111 | 1.036 | 843.3358 | 2013-12-12 10:00 | 0.39946 | 0.042319 | 2013-12-12 05:00 | 0.4033 | 0.01236
2013-12-12 09:00 | 838 | 999.6 | 0.9575 | 98.75 | 0.99692 | 6.5494 | 5.1126 | 1.0276 | 1.007 | 1.0317 | 864.5389 | 2013-12-12 11:00 | 0.35831 | 0.037168 | 2013-12-12 06:00 | 0.39551 | 0.01207
2013-12-12 10:00 | 904 | 999.1 | 0.965 | 98.75 | 0.99309 | 6.553 | 5.1152 | 1.0276 | 1.007 | 1.0277 | 929.0581 | 2013-12-12 12:00 | 0.26183 | 0.026368 | 2013-12-12 07:00 | 0.37308 | 0.011252
2013-12-12 11:00 | 832 | 998.7 | 1.097 | 98.75 | 0.99004 | 6.6154 | 5.1614 | 1.0279 | 1.007 | 1.0248 | 852.64 | 2013-12-12 13:00 | 0.38068 | 0.039928 | 2013-12-12 08:00 | 0.37366 | 0.011273
2013-12-12 12:00 | 922 | 998.2 | 1.2095 | 98.95 | 0.98624 | 6.6691 | 5.2117 | 1.0281 | 1.007 | 1.0211 | 941.4905 | 2013-12-12 14:00 | 0.24694 | 0.024861 | 2013-12-12 09:00 | 0.3622 | 0.010866
2013-12-12 13:00 | 820 | 997.8 | 1.0465 | 98.85 | 0.9832 | 6.5915 | 5.1489 | 1.0278 | 1.007 | 1.0177 | 834.484 | 2013-12-12 15:00 | 0.41849 | 0.04481 | 2013-12-12 10:00 | 0.36702 | 0.011037
2013-12-12 14:00 | 852 | 997.5 | 1.025 | 99.1 | 0.98093 | 6.5813 | 5.1544 | 1.0278 | 1.007 | 1.0153 | 865.0734 | 2013-12-12 16:00 | 0.35735 | 0.037052 | 2013-12-12 11:00 | 0.36229 | 0.010869
2013-12-12 15:00 | 822 | 997.4 | 0.9585 | 99.3 | 0.98018 | 6.5499 | 5.1414 | 1.0278 | 1.0111 | 1.0186 | 837.2865 | 2013-12-12 17:00 | 0.41234 | 0.043997 | 2013-12-12 12:00 | 0.36641 | 0.011015
2013-12-12 16:00 | 844 | 997.2 | 0.7265 | 99.35 | 0.97867 | 6.4414 | 5.0631 | 1.0273 | 1.0111 | 1.0166 | 858.0196 | 2013-12-12 18:00 | 0.37035 | 0.038641 | 2013-12-12 13:00 | 0.37039 | 0.011156
2013-12-12 17:00 | 792 | 997.2 | 0.592 | 99.6 | 0.97867 | 6.3793 | 5.0293 | 1.0272 | 1.0111 | 1.0164 | 805.0129 | 2013-12-12 19:00 | 0.49159 | 0.055026 | 2013-12-12 14:00 | 0.36933 | 0.011119
2013-12-12 18:00 | 841 | 996.8 | 0.388 | 99.4 | 0.97566 | 6.286 | 4.9495 | 1.0267 | 1.0111 | 1.0129 | 851.8318 | 2013-12-12 20:00 | 0.38226 | 0.040127 | 2013-12-12 15:00 | 0.36755 | 0.011055
2013-12-12 19:00 | 825 | 996.6 | 0.226 | 99.1 | 0.97416 | 6.2128 | 4.88 | 1.0264 | 1.0111 | 1.011 | 834.0349 | 2013-12-12 21:00 | 0.41949 | 0.044943 | 2013-12-12 16:00 | 0.36713 | 0.01104
2013-12-12 20:00 | 838 | 996.5 | 0.119 | 98.75 | 0.97341 | 6.1649 | 4.8272 | 1.0261 | 1.0111 | 1.0099 | 846.2898 | 2013-12-12 22:00 | 0.39337 | 0.041536 | 2013-12-12 17:00 | 0.36667 | 0.011024
2013-12-12 21:00 | 833 | 996.5 | 0.118 | 98.9 | 0.97341 | 6.1645 | 4.8342 | 1.0261 | 1.0173 | 1.0161 | 846.4062 | 2013-12-12 23:00 | 0.39313 | 0.041505 | 2013-12-12 18:00 | 0.3695 | 0.011125
2013-12-12 22:00 | 830 | 996.4 | 0.07 | 98.85 | 0.97266 | 6.1431 | 4.8158 | 1.026 | 1.0173 | 1.0152 | 842.6274 | 2013-12-13 | 0.40094 | 0.04251 | 2013-12-12 19:00 | 0.38338 | 0.011624
2013-12-12 23:00 | 866 | 996.1 | 0.0095 | 99.15 | 0.97042 | 6.1162 | 4.8104 | 1.026 | 1.0173 | 1.0128 | 877.1214 | 2013-12-13 01:00 | 0.33645 | 0.034565 | 2013-12-12 20:00 | 0.37938 | 0.011479
2013-12-13 | 868 | 995.6 | 0.048 | 98.9 | 0.96669 | 6.1333 | 4.811 | 1.026 | 1.0173 | 1.009 | 875.7716 | 2013-12-13 02:00 | 0.33872 | 0.03483 | 2013-12-12 21:00 | 0.39024 | 0.011875
2013-12-13 01:00 | 890 | 995 | 0.184 | 98.65 | 0.96223 | 6.194 | 4.8439 | 1.0262 | 1.0173 | 1.0045 | 893.9844 | 2013-12-13 03:00 | 0.30971 | 0.031505 | 2013-12-12 22:00 | 0.38039 | 0.011516
2013-12-13 02:00 | 841 | 994.7 | 0.3335 | 97.9 | 0.96001 | 6.2613 | 4.8566 | 1.0262 | 1.0173 | 1.0022 | 842.8725 | 2013-12-13 04:00 | 0.40043 | 0.042444 | 2013-12-12 23:00 | 0.38403 | 0.011648
2013-12-13 03:00 | 893 | 994.6 | 0.302 | 97.3 | 0.95927 | 6.2471 | 4.8165 | 1.026 | 1.007 | 0.99116 | 885.1062 | 2013-12-13 05:00 | 0.32345 | 0.03306 | 2013-12-13 | 0.37625 | 0.011366
2013-12-13 04:00 | 873 | 994.7 | 0.342 | 97.05 | 0.96001 | 6.2652 | 4.8173 | 1.026 | 1.007 | 0.99193 | 865.9533 | 2013-12-13 06:00 | 0.35576 | 0.036861 | 2013-12-13 01:00 | 0.37498 | 0.011321
2013-12-13 05:00 | 827 | 994.9 | 0.339 | 97.9 | 0.96149 | 6.2638 | 4.8585 | 1.0262 | 1.007 | 0.99367 | 821.7669 | 2013-12-13 07:00 | 0.44805 | 0.048818 | 2013-12-13 02:00 | 0.37232 | 0.011225
2013-12-13 06:00 | 813 | 994.9 | 0.3335 | 97.35 | 0.96149 | 6.2613 | 4.8294 | 1.0261 | 1.007 | 0.99352 | 807.7318 | 2013-12-13 08:00 | 0.48413 | 0.053937 | 2013-12-13 03:00 | 0.37938 | 0.011479
2013-12-13 07:00 | 850 | 994.7 | 0.294 | 97.45 | 0.96001 | 6.2435 | 4.8212 | 1.026 | 1.007 | 0.99195 | 843.1564 | 2013-12-13 09:00 | 0.39984 | 0.042367 | 2013-12-13 04:00 | 0.37791 | 0.011426
2013-12-13 08:00 | 902 | 994.7 | 0.477 | 97.2 | 0.96001 | 6.3266 | 4.8696 | 1.0263 | 1.007 | 0.9922 | 894.9655 | 2013-12-13 10:00 | 0.30824 | 0.03134 | 2013-12-13 05:00 | 0.37016 | 0.011148
2013-12-13 09:00 | 861 | 994.7 | 0.792 | 95.2 | 0.96001 | 6.4719 | 4.8734 | 1.0263 | 1.007 | 0.99222 | 854.3021 | 2013-12-13 11:00 | 0.37745 | 0.039523 | 2013-12-13 06:00 | 0.36892 | 0.011104
2013-12-13 10:00 | 872 | 994.2 | 1.001 | 94.25 | 0.95632 | 6.5699 | 4.8941 | 1.0264 | 1.007 | 0.98852 | 861.9859 | 2013-12-13 12:00 | 0.36296 | 0.037734 | 2013-12-13 07:00 | 0.36591 | 0.010997
2013-12-13 11:00 | 852 | 993.6 | 1.215 | 92.95 | 0.95191 | 6.6717 | 4.8975 | 1.0264 | 1.007 | 0.98398 | 838.3486 | 2013-12-13 13:00 | 0.41004 | 0.043695 | 2013-12-13 08:00 | 0.37197 | 0.011213
2013-12-13 12:00 | 829 | 993.2 | 1.3415 | 91.55 | 0.94899 | 6.7325 | 4.8655 | 1.0263 | 1.007 | 0.98079 | 813.0715 | 2013-12-13 14:00 | 0.46994 | 0.051894 | 2013-12-13 09:00 | 0.38206 | 0.011576
2013-12-13 13:00 | 875 | 992.6 | 1.377 | 92.25 | 0.94461 | 6.7496 | 4.9145 | 1.0265 | 1.007 | 0.97652 | 854.4525 | 2013-12-13 15:00 | 0.37716 | 0.039487 | 2013-12-13 10:00 | 0.3886 | 0.011815
2013-12-13 14:00 | 873 | 992.5 | 1.2475 | 92.6 | 0.94389 | 6.6873 | 4.8899 | 1.0264 | 1.007 | 0.97564 | 851.7328 | 2013-12-13 16:00 | 0.38246 | 0.040151 | 2013-12-13 11:00 | 0.38712 | 0.011761
2013-12-13 15:00 | 919 | 992.5 | 1.0915 | 93.3 | 0.94389 | 6.6128 | 4.8748 | 1.0263 | 1.0235 | 0.99154 | 911.2232 | 2013-12-13 17:00 | 0.285 | 0.028798 | 2013-12-13 12:00 | 0.3828 | 0.011603
2013-12-13 16:00 | 891 | 992.6 | 1.035 | 93.9 | 0.94461 | 6.586 | 4.8872 | 1.0264 | 1.0235 | 0.99237 | 884.1987 | 2013-12-13 18:00 | 0.3249 | 0.033226 | 2013-12-13 13:00 | 0.37983 | 0.011495
2013-12-13 17:00 | 924 | 992.4 | 0.946 | 94.5 | 0.94316 | 6.544 | 4.8887 | 1.0264 | 1.0235 | 0.99085 | 915.5428 | 2013-12-13 19:00 | 0.27918 | 0.028178 | 2013-12-13 14:00 | 0.36498 | 0.010964
2013-12-13 18:00 | 861 | 992.6 | 0.8655 | 94.95 | 0.94461 | 6.5062 | 4.885 | 1.0264 | 1.0235 | 0.99236 | 854.4179 | 2013-12-13 20:00 | 0.37722 | 0.039495 | 2013-12-13 15:00 | 0.35787 | 0.010714
2013-12-13 19:00 | 833 | 992.7 | 0.7495 | 95.25 | 0.94534 | 6.4521 | 4.8618 | 1.0263 | 1.0235 | 0.993 | 827.1674 | 2013-12-13 21:00 | 0.43516 | 0.04705 | 2013-12-13 16:00 | 0.36028 | 0.010799
2013-12-13 20:00 | 893 | 992.8 | 0.761 | 95.4 | 0.94607 | 6.4575 | 4.8733 | 1.0263 | 1.0235 | 0.99382 | 887.484 | 2013-12-13 22:00 | 0.3197 | 0.032632 | 2013-12-13 17:00 | 0.36142 | 0.010839
2013-12-13 21:00 | 885 | 992.8 | 0.6885 | 95.55 | 0.94607 | 6.4238 | 4.8568 | 1.0262 | 1.0173 | 0.98767 | 874.0891 | 2013-12-13 23:00 | 0.34156 | 0.035166 | 2013-12-13 18:00 | 0.35842 | 0.010734
2013-12-13 22:00 | 915 | 992.9 | 0.7275 | 95.8 | 0.9468 | 6.4419 | 4.8825 | 1.0264 | 1.0173 | 0.98857 | 904.5378 | 2013-12-14 | 0.29429 | 0.029803 | 2013-12-13 19:00 | 0.35208 | 0.010513
2013-12-13 23:00 | 871 | 992.9 | 0.625 | 96.2 | 0.9468 | 6.3945 | 4.8686 | 1.0263 | 1.0173 | 0.98849 | 860.978 | 2013-12-14 01:00 | 0.36482 | 0.037962 | 2013-12-13 20:00 | 0.34877 | 0.010398
2013-12-14 | 873 | 992.8 | 0.619 | 96.15 | 0.94607 | 6.3917 | 4.8641 | 1.0263 | 1.0173 | 0.98771 | 862.2702 | 2013-12-14 02:00 | 0.36244 | 0.037671 | 2013-12-13 21:00 | 0.3417 | 0.010156
2013-12-14 01:00 | 910 | 993 | 0.5945 | 96.55 | 0.94753 | 6.3804 | 4.8761 | 1.0263 | 1.0173 | 0.98929 | 900.2578 | 2013-12-14 03:00 | 0.30043 | 0.030475 | 2013-12-13 22:00 | 0.33528 | 0.0099386
2013-12-14 02:00 | 819 | 993.2 | 0.525 | 96.65 | 0.94899 | 6.3485 | 4.858 | 1.0262 | 1.0173 | 0.99072 | 811.4033 | 2013-12-14 04:00 | 0.47431 | 0.052519 | 2013-12-13 23:00 | 0.34093 | 0.01013
2013-12-14 03:00 | 825 | 993.3 | 0.481 | 96.65 | 0.94972 | 6.3284 | 4.8434 | 1.0262 | 1.0132 | 0.98739 | 814.5996 | 2013-12-14 05:00 | 0.46599 | 0.051332 | 2013-12-14 | 0.35494 | 0.010612
2013-12-14 04:00 | 775 | 993.6 | 0.532 | 96.4 | 0.95191 | 6.3517 | 4.8478 | 1.0262 | 1.0132 | 0.9897 | 767.0173 | 2013-12-14 06:00 | 0.6159 | 0.07475 | 2013-12-14 01:00 | 0.37295 | 0.011248
2013-12-14 05:00 | 841 | 993.9 | 0.689 | 94.65 | 0.95412 | 6.424 | 4.8112 | 1.026 | 1.0132 | 0.9918 | 834.1019 | 2013-12-14 07:00 | 0.41934 | 0.044923 | 2013-12-14 02:00 | 0.38617 | 0.011726
2013-12-14 06:00 | 893 | 994.1 | 0.819 | 92.5 | 0.95559 | 6.4845 | 4.7439 | 1.0256 | 1.0132 | 0.99297 | 886.7261 | 2013-12-14 08:00 | 0.32089 | 0.032767 | 2013-12-14 03:00 | 0.38085 | 0.011532
2013-12-14 07:00 | 853 | 994.4 | 0.846 | 92.65 | 0.9578 | 6.4971 | 4.7604 | 1.0257 | 1.0132 | 0.99536 | 849.0396 | 2013-12-14 09:00 | 0.38781 | 0.040827 | 2013-12-14 04:00 | 0.37731 | 0.011404
2013-12-14 08:00 | 860 | 995.2 | 0.9715 | 92.6 | 0.96371 | 6.556 | 4.7987 | 1.0259 | 1.0132 | 1.0017 | 861.4704 | 2013-12-14 10:00 | 0.36391 | 0.03785 | 2013-12-14 05:00 | 0.38153 | 0.011557
2013-12-14 09:00 | 903 | 995.4 | 0.999 | 92 | 0.9652 | 6.569 | 4.7766 | 1.0258 | 1.0204 | 1.0103 | 912.3027 | 2013-12-14 11:00 | 0.28353 | 0.028641 | 2013-12-14 06:00 | 0.37535 | 0.011334
2013-12-14 10:00 | 913 | 995.3 | 1.3025 | 91.1 | 0.96446 | 6.7137 | 4.8287 | 1.0261 | 1.0204 | 1.0098 | 921.9486 | 2013-12-14 12:00 | 0.27079 | 0.027296 | 2013-12-14 07:00 | 0.37258 | 0.011234
2013-12-14 11:00 | 891 | 995.3 | 1.6575 | 89.55 | 0.96446 | 6.8865 | 4.8625 | 1.0263 | 1.0204 | 1.01 | 899.8928 | 2013-12-14 13:00 | 0.30096 | 0.030533 | 2013-12-14 08:00 | 0.36648 | 0.011017
2013-12-14 12:00 | 906 | 995.3 | 1.656 | 89.95 | 0.96446 | 6.8858 | 4.8837 | 1.0264 | 1.0204 | 1.0101 | 915.1447 | 2013-12-14 14:00 | 0.27971 | 0.028234 | 2013-12-14 09:00 | 0.35839 | 0.010733
2013-12-14 13:00 | 845 | 995.2 | 1.7835 | 88.55 | 0.96371 | 6.9488 | 4.8494 | 1.0262 | 1.0204 | 1.0091 | 852.7183 | 2013-12-14 15:00 | 0.38053 | 0.039909 | 2013-12-14 10:00 | 0.36565 | 0.010988
2013-12-14 14:00 | 868 | 995.6 | 1.5465 | 88.85 | 0.96669 | 6.8321 | 4.7882 | 1.0259 | 1.0204 | 1.0119 | 878.3475 | 2013-12-14 16:00 | 0.33442 | 0.034327 | 2013-12-14 11:00 | 0.35549 | 0.010631
2013-12-14 15:00 | 850 | 996.2 | 1.5085 | 89.25 | 0.97116 | 6.8135 | 4.7974 | 1.0259 | 1.0288 | 1.025 | 871.2699 | 2013-12-14 17:00 | 0.3464 | 0.035739 | 2013-12-14 12:00 | 0.34716 | 0.010343
2013-12-14 16:00 | 846 | 996.8 | 1.318 | 91.15 | 0.97566 | 6.7212 | 4.8365 | 1.0261 | 1.0288 | 1.03 | 871.3646 | 2013-12-14 18:00 | 0.34624 | 0.035719 | 2013-12-14 13:00 | 0.33247 | 0.0098439
2013-12-14 17:00 | 862 | 997.1 | 0.874 | 92.75 | 0.97792 | 6.5102 | 4.7746 | 1.0258 | 1.0288 | 1.032 | 889.608 | 2013-12-14 19:00 | 0.31639 | 0.032257 | 2013-12-14 14:00 | 0.32497 | 0.0095939
2013-12-14 18:00 | 861 | 997.3 | 1.004 | 91.1 | 0.97942 | 6.5713 | 4.7315 | 1.0256 | 1.0288 | 1.0334 | 889.7433 | 2013-12-14 20:00 | 0.31618 | 0.032233 | 2013-12-14 15:00 | 0.32457 | 0.0095806
2013-12-14 19:00 | 848 | 998.2 | 1.408 | 90.05 | 0.98624 | 6.7647 | 4.8074 | 1.026 | 1.0288 | 1.041 | 882.7562 | 2013-12-14 21:00 | 0.32721 | 0.033492 | 2013-12-14 16:00 | 0.32012 | 0.0094339
2013-12-14 20:00 | 858 | 998.7 | 1.6045 | 90.15 | 0.99004 | 6.8605 | 4.8775 | 1.0263 | 1.0288 | 1.0454 | 896.9418 | 2013-12-14 22:00 | 0.3053 | 0.031013 | 2013-12-14 17:00 | 0.31553 | 0.0092834
2013-12-14 21:00 | 842 | 999.2 | 2.0185 | 89 | 0.99386 | 7.0663 | 4.9523 | 1.0267 | 1.0395 | 1.0607 | 893.1475 | 2013-12-14 23:00 | 0.31098 | 0.031646 | 2013-12-14 18:00 | 0.318 | 0.0093642
2013-12-14 22:00 | 847 | 999.7 | 2.5505 | 88.25 | 0.99769 | 7.3388 | 5.0901 | 1.0275 | 1.0395 | 1.0656 | 902.5706 | 2013-12-15 | 0.2971 | 0.030109 | 2013-12-14 19:00 | 0.32052 | 0.009447
2013-12-14 23:00 | 924 | 999.8 | 2.7525 | 90 | 0.99846 | 7.4447 | 5.262 | 1.0284 | 1.0395 | 1.0674 | 986.2716 | 2013-12-15 01:00 | 0.20045 | 0.020429 | 2013-12-14 20:00 | 0.30945 | 0.0090863
2013-12-15 | 789 | 999.7 | 2.832 | 94.25 | 0.99769 | 7.4868 | 5.5401 | 1.0299 | 1.0395 | 1.0681 | 842.7537 | 2013-12-15 02:00 | 0.40068 | 0.042476 | 2013-12-14 21:00 | 0.3187 | 0.0093871
2013-12-15 01:00 | 832 | 999.8 | 3.226 | 92.55 | 0.99846 | 7.6983 | 5.5858 | 1.0302 | 1.0395 | 1.0692 | 889.5812 | 2013-12-15 03:00 | 0.31644 | 0.032261 | 2013-12-14 22:00 | 0.31395 | 0.009232
2013-12-15 02:00 | 815 | 999.7 | 3.6747 | 92.4333 | 0.99769 | 7.9455 | 5.7486 | 1.031 | 1.0395 | 1.0693 | 871.477 | 2013-12-15 04:00 | 0.34604 | 0.035696 | 2013-12-14 23:00 | 0.31483 | 0.0092606
2013-12-15 03:00 | 815 | 999.4 | 3.687 | 93.4 | 0.99539 | 7.9524 | 5.8135 | 1.0314 | 1.0352 | 1.0628 | 866.1603 | 2013-12-15 05:00 | 0.35539 | 0.036816 | 2013-12-15 | 0.31548 | 0.0092819
2013-12-15 04:00 | 829 | 999.6 | 3.8365 | 90.7 | 0.99692 | 8.0364 | 5.702 | 1.0308 | 1.0352 | 1.0638 | 881.8818 | 2013-12-15 06:00 | 0.32863 | 0.033655 | 2013-12-15 01:00 | 0.31414 | 0.0092381
2013-12-15 05:00 | 863 | 1000 | 3.964 | 86.25 | 1 | 8.1087 | 5.4685 | 1.0295 | 1.0352 | 1.0658 | 919.7561 | 2013-12-15 07:00 | 0.27363 | 0.027593 | 2013-12-15 02:00 | 0.31031 | 0.0091141
2013-12-15 06:00 | 806 | 999.8 | 3.6905 | 80.75 | 0.99846 | 7.9544 | 5.0273 | 1.0271 | 1.0352 | 1.0617 | 855.7008 | 2013-12-15 08:00 | 0.37476 | 0.039188 | 2013-12-15 03:00 | 0.31463 | 0.0092543
2013-12-15 07:00 | 820 | 1000.2 | 3.339 | 84.1 | 1.0015 | 7.7599 | 5.1144 | 1.0276 | 1.0352 | 1.0654 | 873.6492 | 2013-12-15 09:00 | 0.34231 | 0.035254 | 2013-12-15 04:00 | 0.3158 | 0.0092924
2013-12-15 08:00 | 775 | 1000 | 3.1235 | 86.85 | 1 | 7.6427 | 5.2059 | 1.0281 | 1.0352 | 1.0643 | 824.8311 | 2013-12-15 10:00 | 0.44067 | 0.047802 | 2013-12-15 05:00 | 0.32524 | 0.0096029
2013-12-15 09:00 | 803 | 1000.3 | 4.128 | 83.05 | 1.0023 | 8.2025 | 5.3234 | 1.0287 | 1.0384 | 1.0707 | 859.8065 | 2013-12-15 11:00 | 0.367 | 0.038229 | 2013-12-15 06:00 | 0.32973 | 0.0097522
2013-12-15 10:00 | 806 | 1000.2 | 4.735 | 82.05 | 1.0015 | 8.558 | 5.4752 | 1.0296 | 1.0384 | 1.0708 | 863.042 | 2013-12-15 12:00 | 0.36103 | 0.037499 | 2013-12-15 07:00 | 0.33514 | 0.0099339
2013-12-15 11:00 | 821 | 999.5 | 5.5175 | 79.11 | 0.99616 | 9.0364 | 5.5585 | 1.03 | 1.0384 | 1.0655 | 874.7597 | 2013-12-15 13:00 | 0.34043 | 0.035031 | 2013-12-15 08:00 | 0.35103 | 0.010476
2013-12-15 12:00 | 811 | 999.5 | 5.973 | 75.745 | 0.99616 | 9.3256 | 5.4835 | 1.0296 | 1.0384 | 1.0651 | 863.7649 | 2013-12-15 14:00 | 0.35971 | 0.037339 | 2013-12-15 09:00 | 0.34797 | 0.010371
2013-12-15 13:00 | 823 | 999.7 | 6.1465 | 72.45 | 0.99769 | 9.4379 | 5.3048 | 1.0286 | 1.0384 | 1.0657 | 877.0739 | 2013-12-15 15:00 | 0.33653 | 0.034575 | 2013-12-15 10:00 | 0.34979 | 0.010433
2013-12-15 14:00 | 813 | 999.6 | 5.8135 | 74.94 | 0.99692 | 9.2234 | 5.3688 | 1.029 | 1.0384 | 1.0652 | 866.0409 | 2013-12-15 16:00 | 0.35561 | 0.036842 | 2013-12-15 11:00 | 0.35058 | 0.010461
2013-12-15 15:00 | 814 | 999.6 | 5.045 | 79.155 | 0.99692 | 8.7448 | 5.3913 | 1.0291 | 1.0672 | 1.0949 | 891.2721 | 2013-12-15 17:00 | 0.31383 | 0.031967 | 2013-12-15 12:00 | 0.34693 | 0.010335
2013-12-15 16:00 | 858 | 999.5 | 4.3655 | 82.4 | 0.99616 | 8.34 | 5.3657 | 1.029 | 1.0672 | 1.0939 | 938.5995 | 2013-12-15 18:00 | 0.25032 | 0.025199 | 2013-12-15 13:00 | 0.33885 | 0.010059
2013-12-15 17:00 | 795 | 999.2 | 3.899 | 84.45 | 0.99386 | 8.0718 | 5.3313 | 1.0288 | 1.0672 | 1.0912 | 867.5181 | 2013-12-15 19:00 | 0.35298 | 0.036525 | 2013-12-15 14:00 | 0.34628 | 0.010313
2013-12-15 18:00 | 834 | 999.7 | 3.435 | 86.35 | 0.99769 | 7.8126 | 5.285 | 1.0285 | 1.0672 | 1.0952 | 913.3644 | 2013-12-15 20:00 | 0.28209 | 0.028488 | 2013-12-15 15:00 | 0.33809 | 0.010033
2013-12-15 19:00 | 803 | 1000 | 2.689 | 89.45 | 1 | 7.4113 | 5.2076 | 1.0281 | 1.0672 | 1.0972 | 881.0899 | 2013-12-15 21:00 | 0.32991 | 0.033804 | 2013-12-15 16:00 | 0.33705 | 0.0099983
2013-12-15 20:00 | 804 | 1000 | 2.293 | 90.6 | 1 | 7.2058 | 5.1357 | 1.0277 | 1.0672 | 1.0968 | 881.8538 | 2013-12-15 22:00 | 0.32867 | 0.03366 | 2013-12-15 17:00 | 0.32922 | 0.0097352
2013-12-15 21:00 | 805 | 1000.2 | 2.1095 | 90.9 | 1.0015 | 7.1123 | 5.0892 | 1.0275 | 1.046 | 1.0764 | 866.5246 | 2013-12-15 23:00 | 0.35474 | 0.036737 | 2013-12-15 18:00 | 0.32831 | 0.0097049
2013-12-15 22:00 | 815 | 1000.5 | 2.1515 | 90.45 | 1.0039 | 7.1336 | 5.0784 | 1.0274 | 1.046 | 1.0789 | 879.2679 | 2013-12-16 | 0.3329 | 0.03415 | 2013-12-15 19:00 | 0.32613 | 0.0096324
2013-12-15 23:00 | 771 | 1000.9 | 2.0825 | 88.8 | 1.007 | 7.0986 | 4.9626 | 1.0268 | 1.046 | 1.0815 | 833.8561 | 2013-12-16 01:00 | 0.41989 | 0.044996 | 2013-12-15 20:00 | 0.33166 | 0.0098169
2013-12-16 | 789 | 1001 | 1.901 | 90.05 | 1.0077 | 7.0073 | 4.971 | 1.0268 | 1.046 | 1.0824 | 854.0187 | 2013-12-16 02:00 | 0.378 | 0.039592 | 2013-12-15 21:00 | 0.333 | 0.0098617
2013-12-16 01:00 | 804 | 1001.1 | 1.65 | 88.95 | 1.0085 | 6.8828 | 4.8274 | 1.0261 | 1.046 | 1.0824 | 870.2676 | 2013-12-16 03:00 | 0.34814 | 0.035946 | 2013-12-15 22:00 | 0.33393 | 0.0098931
2013-12-16 02:00 | 810 | 1001 | 1.051 | 92.5 | 1.0077 | 6.5936 | 4.8196 | 1.026 | 1.046 | 1.0815 | 876.0513 | 2013-12-16 04:00 | 0.33825 | 0.034775 | 2013-12-15 23:00 | 0.33256 | 0.0098469
2013-12-16 03:00 | 844 | 1000.9 | -0.3685 | 97 | 1.007 | 5.9507 | 4.585 | 1.0248 | 1.0373 | 1.0704 | 903.435 | 2013-12-16 05:00 | 0.29586 | 0.029974 | 2013-12-16 | 0.3309 | 0.0097912
2013-12-16 04:00 | 850 | 1001 | -0.922 | 97.85 | 1.0077 | 5.7155 | 4.4514 | 1.024 | 1.0373 | 1.0705 | 909.9173 | 2013-12-16 06:00 | 0.28679 | 0.02899 | 2013-12-16 01:00 | 0.33483 | 0.0099234
2013-12-16 05:00 | 800 | 1000.8 | -1.488 | 98.15 | 1.0062 | 5.4835 | 4.2928 | 1.0232 | 1.0373 | 1.0679 | 854.3596 | 2013-12-16 07:00 | 0.37734 | 0.039509 | 2013-12-16 02:00 | 0.33666 | 0.0099849
2013-12-16 06:00 | 893 | 1001.1 | -1.8255 | 98.9 | 1.0085 | 5.3492 | 4.2249 | 1.0228 | 1.0373 | 1.07 | 955.542 | 2013-12-16 08:00 | 0.23124 | 0.023317 | 2013-12-16 03:00 | 0.33085 | 0.0097897
2013-12-16 07:00 | 791 | 1001.3 | -1.8515 | 98.95 | 1.0101 | 5.339 | 4.2194 | 1.0228 | 1.0373 | 1.0717 | 847.678 | 2013-12-16 09:00 | 0.39055 | 0.041176 | 2013-12-16 04:00 | 0.33544 | 0.0099439
2013-12-16 08:00 | 834 | 1001.4 | -1.892 | 98.8 | 1.0108 | 5.3231 | 4.2011 | 1.0227 | 1.0373 | 1.0724 | 894.3611 | 2013-12-16 10:00 | 0.30915 | 0.031441 | 2013-12-16 05:00 | 0.33371 | 0.0098857
2013-12-16 09:00 | 845 | 1001.4 | -1.7865 | 98.95 | 1.0108 | 5.3646 | 4.2386 | 1.0229 | 1.0406 | 1.0759 | 909.1661 | 2013-12-16 11:00 | 0.28782 | 0.029102 | 2013-12-16 06:00 | 0.32791 | 0.0096914
2013-12-16 10:00 | 864 | 1001 | -0.865 | 98.75 | 1.0077 | 5.7393 | 4.5102 | 1.0244 | 1.0406 | 1.0742 | 928.0788 | 2013-12-16 12:00 | 0.26304 | 0.026493 | 2013-12-16 07:00 | 0.32141 | 0.0094763
2013-12-16 11:00 | 827 | 1000.1 | 0.17 | 97.7 | 1.0008 | 6.1877 | 4.7926 | 1.0259 | 1.0406 | 1.0683 | 883.5134 | 2013-12-16 13:00 | 0.32599 | 0.033352 | 2013-12-16 08:00 | 0.31497 | 0.0092652
2013-12-16 12:00 | 819 | 999.6 | 0.5755 | 98.1 | 0.99692 | 6.3717 | 4.948 | 1.0267 | 1.0406 | 1.0651 | 872.3173 | 2013-12-16 14:00 | 0.34459 | 0.035524 | 2013-12-16 09:00 | 0.31263 | 0.0091892
2013-12-16 13:00 | 866 | 999.5 | 1.3845 | 93.1 | 0.99616 | 6.7533 | 4.9623 | 1.0268 | 1.0406 | 1.0644 | 921.7367 | 2013-12-16 15:00 | 0.27107 | 0.027325 | 2013-12-16 10:00 | 0.30618 | 0.0089809
2013-12-16 14:00 | 814 | 999.6 | 2.962 | 86.2 | 0.99692 | 7.556 | 5.1113 | 1.0276 | 1.0406 | 1.066 | 867.7366 | 2013-12-16 16:00 | 0.35259 | 0.036478 | 2013-12-16 11:00 | 0.30721 | 0.009014
2013-12-16 15:00 | 757 | 1000.3 | 1.034 | 94.1 | 1.0023 | 6.5855 | 4.8973 | 1.0264 | 1.0428 | 1.0728 | 812.1128 | 2013-12-16 17:00 | 0.47244 | 0.052252 | 2013-12-16 12:00 | 0.31883 | 0.0093913
2013-12-16 16:00 | 901 | 1000.2 | -0.0225 | 95.95 | 1.0015 | 6.102 | 4.6449 | 1.0251 | 1.0428 | 1.0706 | 964.57 | 2013-12-16 18:00 | 0.22171 | 0.022404 | 2013-12-16 13:00 | 0.31181 | 0.0091626
2013-12-16 17:00 | 813 | 1000.7 | -0.6895 | 97.9 | 1.0054 | 5.8133 | 4.526 | 1.0244 | 1.0428 | 1.074 | 873.1715 | 2013-12-16 19:00 | 0.34313 | 0.03535 | 2013-12-16 14:00 | 0.30944 | 0.0090859
2013-12-16 18:00 | 802 | 1001 | -0.047 | 96.3 | 1.0077 | 6.0912 | 4.654 | 1.0251 | 1.0428 | 1.0772 | 863.9316 | 2013-12-16 20:00 | 0.35941 | 0.037302 | 2013-12-16 15:00 | 0.3212 | 0.0094692
2013-12-16 19:00 | 805 | 1001 | -0.9185 | 96.65 | 1.0077 | 5.7169 | 4.3979 | 1.0237 | 1.0428 | 1.0758 | 865.9936 | 2013-12-16 21:00 | 0.35569 | 0.036852 | 2013-12-16 16:00 | 0.3188 | 0.0093905
2013-12-16 20:00 | 819 | 1001.1 | -1.4545 | 98.7 | 1.0085 | 5.497 | 4.3269 | 1.0234 | 1.0428 | 1.0762 | 881.403 | 2013-12-16 22:00 | 0.3294 | 0.033745 | 2013-12-16 17:00 | 0.32049 | 0.0094461
2013-12-16 21:00 | 806 | 1001 | -1.29 | 98.8 | 1.0077 | 5.5637 | 4.3812 | 1.0237 | 1.0341 | 1.0668 | 859.8204 | 2013-12-16 23:00 | 0.36697 | 0.038225 | 2013-12-16 18:00 | 0.32704 | 0.0096624
2013-12-16 22:00 | 824 | 1000.7 | -1.374 | 98.4 | 1.0054 | 5.5296 | 4.338 | 1.0234 | 1.0341 | 1.0641 | 876.7944 | 2013-12-17 | 0.337 | 0.034629 | 2013-12-16 19:00 | 0.33401 | 0.0098958
2013-12-16 23:00 | 812 | 1000.4 | -1.4115 | 98.25 | 1.0031 | 5.5144 | 4.3201 | 1.0233 | 1.0341 | 1.0615 | 861.9505 | 2013-12-17 01:00 | 0.36303 | 0.037742 | 2013-12-16 20:00 | 0.337 | 0.0099966
2013-12-17 | 799 | 1000.2 | -1.529 | 98.25 | 1.0015 | 5.4671 | 4.2849 | 1.0231 | 1.0341 | 1.0597 | 846.6883 | 2013-12-17 02:00 | 0.39256 | 0.041432 | 2013-12-16 21:00 | 0.3406 | 0.010118
2013-12-17 01:00 | 870 | 999.9 | -1.6365 | 98.25 | 0.99923 | 5.4241 | 4.2529 | 1.023 | 1.0341 | 1.0571 | 919.6433 | 2013-12-17 03:00 | 0.27378 | 0.027608 | 2013-12-16 22:00 | 0.34089 | 0.010129
2013-12-17 02:00 | 837 | 999.7 | -1.788 | 97.8 | 0.99769 | 5.364 | 4.1889 | 1.0226 | 1.0341 | 1.0551 | 883.1003 | 2013-12-17 04:00 | 0.32666 | 0.033428 | 2013-12-16 23:00 | 0.33873 | 0.010055
2013-12-17 03:00 | 848 | 999.3 | -1.828 | 97.35 | 0.99462 | 5.3482 | 4.158 | 1.0225 | 1.0299 | 1.0473 | 888.1353 | 2013-12-17 05:00 | 0.31868 | 0.032516 | 2013-12-17 | 0.32827 | 0.0097036
2013-12-17 04:00 | 799 | 999.2 | -1.921 | 97.3 | 0.99386 | 5.3118 | 4.1289 | 1.0223 | 1.0299 | 1.0464 | 836.0437 | 2013-12-17 06:00 | 0.41505 | 0.044355 | 2013-12-17 01:00 | 0.34619 | 0.01031
2013-12-17 05:00 | 808 | 999.1 | -2.104 | 97 | 0.99309 | 5.2406 | 4.0638 | 1.0219 | 1.0299 | 1.0452 | 844.5196 | 2013-12-17 07:00 | 0.39701 | 0.042002 | 2013-12-17 02:00 | 0.35036 | 0.010453
2013-12-17 06:00 | 864 | 999.1 | -2.2115 | 96.4 | 0.99309 | 5.1992 | 4.0083 | 1.0216 | 1.0299 | 1.0449 | 902.786 | 2013-12-17 08:00 | 0.29679 | 0.030075 | 2013-12-17 03:00 | 0.34473 | 0.010259
2013-12-17 07:00 | 810 | 999.5 | -2.189 | 94.4 | 0.99616 | 5.2078 | 3.9314 | 1.0212 | 1.0299 | 1.0477 | 848.6273 | 2013-12-17 09:00 | 0.38863 | 0.040932 | 2013-12-17 04:00 | 0.34723 | 0.010345
2013-12-17 08:00 | 784 | 999.7 | -2.271 | 94.65 | 0.99769 | 5.1764 | 3.9192 | 1.0212 | 1.0299 | 1.0492 | 822.6003 | 2013-12-17 10:00 | 0.44603 | 0.048538 | 2013-12-17 05:00 | 0.35587 | 0.010645
2013-12-17 09:00 | 845 | 999.6 | -2.25 | 94.35 | 0.99692 | 5.1844 | 3.9125 | 1.0211 | 1.0215 | 1.0398 | 878.6509 | 2013-12-17 11:00 | 0.33391 | 0.034269 | 2013-12-17 06:00 | 0.35308 | 0.010547
2013-12-17 10:00 | 846 | 999.3 | -2.181 | 93.5 | 0.99462 | 5.2109 | 3.8961 | 1.021 | 1.0215 | 1.0373 | 877.5847 | 2013-12-17 12:00 | 0.33568 | 0.034475 | 2013-12-17 07:00 | 0.35296 | 0.010543
2013-12-17 11:00 | 765 | 998.6 | -2.0005 | 92.05 | 0.98928 | 5.2807 | 3.8844 | 1.021 | 1.0215 | 1.0317 | 789.2463 | 2013-12-17 13:00 | 0.53827 | 0.062085 | 2013-12-17 08:00 | 0.36391 | 0.010927
2013-12-17 12:00 | 840 | 998 | -1.952 | 92.9 | 0.98472 | 5.2996 | 3.9336 | 1.0212 | 1.0215 | 1.0272 | 862.8533 | 2013-12-17 14:00 | 0.36137 | 0.037541 | 2013-12-17 09:00 | 0.36144 | 0.010839
2013-12-17 13:00 | 894 | 997.8 | -1.8385 | 92.5 | 0.9832 | 5.3441 | 3.9479 | 1.0213 | 1.0215 | 1.0257 | 916.9785 | 2013-12-17 15:00 | 0.27727 | 0.027976 | 2013-12-17 10:00 | 0.36185 | 0.010854
2013-12-17 14:00 | 904 | 997.8 | -1.813 | 92.15 | 0.9832 | 5.3541 | 3.94 | 1.0213 | 1.0215 | 1.0257 | 927.1967 | 2013-12-17 16:00 | 0.26414 | 0.026606 | 2013-12-17 11:00 | 0.3552 | 0.010621
2013-12-17 15:00 | 783 | 997.9 | -1.8475 | 91.65 | 0.98396 | 5.3406 | 3.9092 | 1.0211 | 1.0309 | 1.0358 | 811.0354 | 2013-12-17 17:00 | 0.47528 | 0.052658 | 2013-12-17 12:00 | 0.36693 | 0.011033
2013-12-17 16:00 | 862 | 997.8 | -1.8285 | 90.95 | 0.9832 | 5.348 | 3.8845 | 1.021 | 1.0309 | 1.0349 | 892.0602 | 2013-12-17 18:00 | 0.31263 | 0.031832 | 2013-12-17 13:00 | 0.35836 | 0.010731
2013-12-17 17:00 | 800 | 997.6 | -1.9565 | 91.8 | 0.98169 | 5.2979 | 3.8858 | 1.021 | 1.0309 | 1.0333 | 826.6301 | 2013-12-17 19:00 | 0.43642 | 0.047221 | 2013-12-17 14:00 | 0.36107 | 0.010826
2013-12-17 18:00 | 818 | 997.3 | -1.948 | 91.3 | 0.97942 | 5.3012 | 3.867 | 1.0209 | 1.0309 | 1.0308 | 843.1949 | 2013-12-17 20:00 | 0.39976 | 0.042357 | 2013-12-17 15:00 | 0.37028 | 0.011152
2013-12-17 19:00 | 891 | 997.1 | -2.0065 | 92.3 | 0.97792 | 5.2784 | 3.8934 | 1.021 | 1.0309 | 1.0294 | 917.158 | 2013-12-17 21:00 | 0.27703 | 0.027951 | 2013-12-17 16:00 | 0.35971 | 0.010779
2013-12-17 20:00 | 858 | 996.9 | -2.1375 | 93.05 | 0.97641 | 5.2277 | 3.8891 | 1.021 | 1.0309 | 1.0278 | 881.8105 | 2013-12-17 22:00 | 0.32874 | 0.033668 | 2013-12-17 17:00 | 0.35089 | 0.010471
2013-12-17 21:00 | 810 | 996.8 | -2.21 | 94.35 | 0.97566 | 5.1998 | 3.9235 | 1.0212 | 1.0288 | 1.025 | 830.2769 | 2013-12-17 23:00 | 0.42797 | 0.046077 | 2013-12-17 18:00 | 0.35807 | 0.010721
2013-12-17 22:00 | 849 | 996.7 | -2.2205 | 93.25 | 0.97491 | 5.1958 | 3.8749 | 1.0209 | 1.0288 | 1.024 | 869.3599 | 2013-12-18 | 0.34973 | 0.036135 | 2013-12-17 19:00 | 0.35932 | 0.010765
2013-12-17 23:00 | 827 | 996.3 | -2.113 | 93.5 | 0.97191 | 5.2371 | 3.9147 | 1.0211 | 1.0288 | 1.021 | 844.4057 | 2013-12-18 01:00 | 0.39724 | 0.042032 | 2013-12-17 20:00 | 0.3511 | 0.010479
2013-12-18 | 797 | 995.8 | -2.174 | 94.35 | 0.96818 | 5.2136 | 3.9334 | 1.0212 | 1.0288 | 1.0172 | 810.7276 | 2013-12-18 02:00 | 0.4761 | 0.052775 | 2013-12-17 21:00 | 0.35886 | 0.010749
2013-12-18 01:00 | 894 | 995.7 | -2.41 | 95.6 | 0.96743 | 5.1235 | 3.9201 | 1.0212 | 1.0288 | 1.0164 | 908.6342 | 2013-12-18 03:00 | 0.28856 | 0.029181 | 2013-12-17 22:00 | 0.36012 | 0.010793
2013-12-18 02:00 | 850 | 995.3 | -2.609 | 96.4 | 0.96446 | 5.0486 | 3.898 | 1.021 | 1.0288 | 1.0131 | 861.1565 | 2013-12-18 04:00 | 0.36449 | 0.037921 | 2013-12-17 23:00 | 0.37031 | 0.011154
2013-12-18 03:00 | 839 | 994.7 | -2.758 | 96.15 | 0.96001 | 4.9932 | 3.8473 | 1.0208 | 1.0183 | 0.99792 | 837.2537 | 2013-12-18 05:00 | 0.41241 | 0.044006 | 2013-12-18 | 0.36622 | 0.011008
2013-12-18 04:00 | 877 | 995.2 | -2.7755 | 94.6 | 0.96371 | 4.9867 | 3.7806 | 1.0204 | 1.0183 | 1.0014 | 878.2406 | 2013-12-18 06:00 | 0.33459 | 0.034348 | 2013-12-18 01:00 | 0.36837 | 0.011084
2013-12-18 05:00 | 891 | 995.2 | -2.8015 | 94.6 | 0.96371 | 4.9771 | 3.7737 | 1.0204 | 1.0183 | 1.0014 | 892.2277 | 2013-12-18 07:00 | 0.31237 | 0.031803 | 2013-12-18 02:00 | 0.35831 | 0.01073
2013-12-18 06:00 | 868 | 995.4 | -2.6715 | 94.2 | 0.9652 | 5.0253 | 3.7923 | 1.0205 | 1.0183 | 1.003 | 870.6213 | 2013-12-18 08:00 | 0.34753 | 0.035873 | 2013-12-18 03:00 | 0.35421 | 0.010587
2013-12-18 07:00 | 882 | 995.3 | -2.7385 | 95.6 | 0.96446 | 5.0004 | 3.8305 | 1.0207 | 1.0183 | 1.0025 | 884.1616 | 2013-12-18 09:00 | 0.32496 | 0.033233 | 2013-12-18 04:00 | 0.35915 | 0.010759
2013-12-18 08:00 | 852 | 995.4 | -2.8515 | 95.65 | 0.9652 | 4.9587 | 3.8021 | 1.0205 | 1.0183 | 1.0031 | 854.6175 | 2013-12-18 10:00 | 0.37684 | 0.039447 | 2013-12-18 05:00 | 0.36329 | 0.010905
2013-12-18 09:00 | 882 | 995.7 | -2.777 | 95.05 | 0.96743 | 4.9862 | 3.7982 | 1.0205 | 1.0183 | 1.0054 | 886.7372 | 2013-12-18 11:00 | 0.32087 | 0.032765 | 2013-12-18 06:00 | 0.35477 | 0.010606
2013-12-18 10:00 | 875 | 995.5 | -2.6695 | 94.45 | 0.96594 | 5.0261 | 3.8029 | 1.0205 | 1.0183 | 1.0038 | 878.3678 | 2013-12-18 12:00 | 0.33438 | 0.034323 | 2013-12-18 07:00 | 0.35343 | 0.010559
2013-12-18 11:00 | 880 | 994.9 | -2.501 | 92.25 | 0.96149 | 5.0892 | 3.7586 | 1.0203 | 1.0183 | 0.99899 | 879.1091 | 2013-12-18 13:00 | 0.33316 | 0.034181 | 2013-12-18 08:00 | 0.34834 | 0.010383
2013-12-18 12:00 | 892 | 994.2 | -2.378 | 91.9 | 0.95632 | 5.1357 | 3.7768 | 1.0204 | 1.0183 | 0.99371 | 886.3924 | 2013-12-18 14:00 | 0.32142 | 0.032827 | 2013-12-18 09:00 | 0.33756 | 0.010016
2013-12-18 13:00 | 833 | 993.8 | -2.3675 | 91.3 | 0.95338 | 5.1396 | 3.7549 | 1.0203 | 1.0183 | 0.99054 | 825.1221 | 2013-12-18 15:00 | 0.43998 | 0.047707 | 2013-12-18 10:00 | 0.34948 | 0.010423
2013-12-18 14:00 | 848 | 993.6 | -2.2505 | 91 | 0.95191 | 5.1843 | 3.7734 | 1.0204 | 1.0183 | 0.98912 | 838.7699 | 2013-12-18 16:00 | 0.40913 | 0.043576 | 2013-12-18 11:00 | 0.35277 | 0.010537
2013-12-18 15:00 | 876 | 993.4 | -2.1555 | 92 | 0.95045 | 5.2207 | 3.8404 | 1.0207 | 1.0277 | 0.99708 | 873.4435 | 2013-12-18 17:00 | 0.34266 | 0.035296 | 2013-12-18 12:00 | 0.34748 | 0.010354
2013-12-18 16:00 | 874 | 993.1 | -2.3185 | 92.25 | 0.94826 | 5.1583 | 3.8071 | 1.0206 | 1.0277 | 0.99461 | 869.2852 | 2013-12-18 18:00 | 0.34986 | 0.036151 | 2013-12-18 13:00 | 0.34878 | 0.010399
2013-12-18 17:00 | 838 | 992.6 | -2.383 | 92.1 | 0.94461 | 5.1338 | 3.7837 | 1.0204 | 1.0277 | 0.99066 | 830.1741 | 2013-12-18 19:00 | 0.4282 | 0.046109 | 2013-12-18 14:00 | 0.35796 | 0.010717
2013-12-18 18:00 | 898 | 992.2 | -2.489 | 91.45 | 0.94171 | 5.0937 | 3.7291 | 1.0201 | 1.0277 | 0.98733 | 886.6218 | 2013-12-18 20:00 | 0.32105 | 0.032786 | 2013-12-18 15:00 | 0.35556 | 0.010634
2013-12-18 19:00 | 914 | 991.4 | -2.7215 | 91.9 | 0.93592 | 5.0067 | 3.6867 | 1.0199 | 1.0277 | 0.98105 | 896.6757 | 2013-12-18 21:00 | 0.30569 | 0.031056 | 2013-12-18 16:00 | 0.3537 | 0.010569
2013-12-18 20:00 | 900 | 990.9 | -2.7175 | 91.6 | 0.93233 | 5.0082 | 3.6757 | 1.0198 | 1.0277 | 0.97722 | 879.4971 | 2013-12-18 22:00 | 0.33252 | 0.034106 | 2013-12-18 17:00 | 0.35004 | 0.010442
2013-12-18 21:00 | 903 | 990.4 | -2.5685 | 91.5 | 0.92875 | 5.0638 | 3.7104 | 1.02 | 1.0267 | 0.97264 | 878.2967 | 2013-12-18 23:00 | 0.3345 | 0.034337 | 2013-12-18 18:00 | 0.35128 | 0.010485
2013-12-18 22:00 | 875 | 989 | -2.441 | 91.7 | 0.91879 | 5.1118 | 3.752 | 1.0203 | 1.0267 | 0.96243 | 842.1229 | 2013-12-19 | 0.402 | 0.042647 | 2013-12-18 19:00 | 0.35665 | 0.010672
2013-12-18 23:00 | 883 | 987.9 | -2.57 | 91.1 | 0.91104 | 5.0632 | 3.6938 | 1.0199 | 1.0267 | 0.95401 | 842.3951 | 2013-12-19 01:00 | 0.40143 | 0.042573 | 2013-12-18 20:00 | 0.3622 | 0.010866
2013-12-19 | 871 | 987.3 | -2.6585 | 90.6 | 0.90684 | 5.0302 | 3.6507 | 1.0197 | 1.0267 | 0.9494 | 826.9282 | 2013-12-19 02:00 | 0.43572 | 0.047126 | 2013-12-18 21:00 | 0.37144 | 0.011194
2013-12-19 01:00 | 959 | 986.7 | -2.811 | 90.75 | 0.90266 | 4.9736 | 3.6177 | 1.0195 | 1.0267 | 0.94486 | 906.1203 | 2013-12-19 03:00 | 0.29206 | 0.02956 | 2013-12-18 22:00 | 0.35893 | 0.010751
2013-12-19 02:00 | 893 | 985.9 | -3.007 | 90.55 | 0.89712 | 4.9018 | 3.5601 | 1.0192 | 1.0267 | 0.93877 | 838.3224 | 2013-12-19 04:00 | 0.41009 | 0.043702 | 2013-12-18 23:00 | 0.359 | 0.010754
2013-12-19 03:00 | 927 | 984.7 | -3.027 | 91.25 | 0.88886 | 4.8945 | 3.5826 | 1.0193 | 1.0215 | 0.9255 | 857.9351 | 2013-12-19 05:00 | 0.37051 | 0.038661 | 2013-12-19 | 0.36135 | 0.010836
2013-12-19 04:00 | 944 | 984.2 | -3.238 | 92.35 | 0.88545 | 4.8183 | 3.5721 | 1.0193 | 1.0215 | 0.92189 | 870.263 | 2013-12-19 06:00 | 0.34815 | 0.035947 | 2013-12-19 01:00 | 0.3612 | 0.010831
2013-12-19 05:00 | 963 | 984.6 | -3.361 | 91.35 | 0.88818 | 4.7743 | 3.5028 | 1.0189 | 1.0215 | 0.92439 | 890.1905 | 2013-12-19 07:00 | 0.31549 | 0.032155 | 2013-12-19 02:00 | 0.35222 | 0.010517
2013-12-19 06:00 | 934 | 984.2 | -3.515 | 90.75 | 0.88545 | 4.7198 | 3.442 | 1.0186 | 1.0215 | 0.92125 | 860.4507 | 2013-12-19 08:00 | 0.3658 | 0.038081 | 2013-12-19 03:00 | 0.3561 | 0.010652
2013-12-19 07:00 | 935 | 984.5 | -3.55 | 91.2 | 0.8875 | 4.7075 | 3.4505 | 1.0186 | 1.0215 | 0.92343 | 863.4029 | 2013-12-19 09:00 | 0.36037 | 0.037419 | 2013-12-19 04:00 | 0.36112 | 0.010828
2013-12-19 08:00 | 962 | 984.6 | -3.4895 | 91.2 | 0.88818 | 4.7288 | 3.4654 | 1.0187 | 1.0215 | 0.92421 | 889.0896 | 2013-12-19 10:00 | 0.3172 | 0.032347 | 2013-12-19 05:00 | 0.35966 | 0.010777
2013-12-19 09:00 | 937 | 984.4 | -3.376 | 90.5 | 0.88681 | 4.769 | 3.4665 | 1.0187 | 1.0215 | 0.92279 | 864.6572 | 2013-12-19 11:00 | 0.3581 | 0.037142 | 2013-12-19 06:00 | 0.36173 | 0.01085
2013-12-19 10:00 | 935 | 984.2 | -3.2085 | 89.35 | 0.88545 | 4.8289 | 3.4633 | 1.0187 | 1.0215 | 0.92136 | 861.4691 | 2013-12-19 12:00 | 0.36391 | 0.037851 | 2013-12-19 07:00 | 0.3588 | 0.010747
2013-12-19 11:00 | 923 | 984.1 | -3.0275 | 88.25 | 0.88477 | 4.8943 | 3.4647 | 1.0187 | 1.0215 | 0.92065 | 849.7645 | 2013-12-19 13:00 | 0.38636 | 0.040643 | 2013-12-19 08:00 | 0.35769 | 0.010708
2013-12-19 12:00 | 894 | 983.9 | -2.976 | 87.8 | 0.88341 | 4.9131 | 3.4596 | 1.0187 | 1.0215 | 0.91921 | 821.7767 | 2013-12-19 14:00 | 0.44803 | 0.048815 | 2013-12-19 09:00 | 0.35846 | 0.010735
2013-12-19 13:00 | 946 | 984.4 | -2.942 | 86.9 | 0.88681 | 4.9255 | 3.4323 | 1.0185 | 1.0215 | 0.92263 | 872.8041 | 2013-12-19 15:00 | 0.34376 | 0.035425 | 2013-12-19 10:00 | 0.36353 | 0.010913
2013-12-19 14:00 | 903 | 985.2 | -2.8015 | 87.35 | 0.89229 | 4.9771 | 3.4845 | 1.0188 | 1.0215 | 0.92858 | 838.5108 | 2013-12-19 16:00 | 0.40969 | 0.043649 | 2013-12-19 11:00 | 0.3635 | 0.010912
2013-12-19 15:00 | 958 | 986.2 | -2.989 | 86.7 | 0.89919 | 4.9083 | 3.4131 | 1.0184 | 1.0309 | 0.94409 | 904.4345 | 2013-12-19 17:00 | 0.29444 | 0.029818 | 2013-12-19 12:00 | 0.35646 | 0.010665
2013-12-19 16:00 | 979 | 986.2 | -2.874 | 87.25 | 0.89919 | 4.9504 | 3.4627 | 1.0187 | 1.0309 | 0.94433 | 924.5036 | 2013-12-19 18:00 | 0.26753 | 0.026957 | 2013-12-19 13:00 | 0.34846 | 0.010388
2013-12-19 17:00 | 971 | 985.8 | -2.776 | 87.7 | 0.89643 | 4.9865 | 3.5047 | 1.0189 | 1.0309 | 0.94164 | 914.3325 | 2013-12-19 19:00 | 0.28079 | 0.02835 | 2013-12-19 14:00 | 0.34497 | 0.010268
2013-12-19 18:00 | 923 | 986 | -2.874 | 87.95 | 0.89781 | 4.9504 | 3.4905 | 1.0188 | 1.0309 | 0.94302 | 870.4077 | 2013-12-19 20:00 | 0.3479 | 0.035917 | 2013-12-19 15:00 | 0.34354 | 0.010219
2013-12-19 19:00 | 933 | 986.1 | -2.9635 | 89.1 | 0.8985 | 4.9176 | 3.5139 | 1.019 | 1.0309 | 0.94386 | 880.6248 | 2013-12-19 21:00 | 0.33067 | 0.033892 | 2013-12-19 16:00 | 0.3411 | 0.010135
2013-12-19 20:00 | 935 | 986.4 | -3.0525 | 89.85 | 0.90058 | 4.8852 | 3.5213 | 1.019 | 1.0309 | 0.94608 | 884.5881 | 2013-12-19 22:00 | 0.32428 | 0.033154 | 2013-12-19 17:00 | 0.34173 | 0.010157
2013-12-19 21:00 | 875 | 986.7 | -3.0935 | 89.85 | 0.90266 | 4.8703 | 3.5111 | 1.019 | 1.0341 | 0.95116 | 832.2668 | 2013-12-19 23:00 | 0.42345 | 0.045471 | 2013-12-19 18:00 | 0.34637 | 0.010316
2013-12-19 22:00 | 853 | 987.1 | -3.1175 | 90 | 0.90544 | 4.8617 | 3.511 | 1.019 | 1.0341 | 0.9541 | 813.8436 | 2013-12-20 | 0.46794 | 0.051609 | 2013-12-19 19:00 | 0.35332 | 0.010556
2013-12-19 23:00 | 899 | 986.9 | -3.155 | 89.7 | 0.90405 | 4.8481 | 3.49 | 1.0188 | 1.0341 | 0.95252 | 856.3169 | 2013-12-20 01:00 | 0.37358 | 0.039041 | 2013-12-19 20:00 | 0.35236 | 0.010522
2013-12-20 | 844 | 986.7 | -3.249 | 90 | 0.90266 | 4.8143 | 3.4785 | 1.0188 | 1.0341 | 0.951 | 802.6421 | 2013-12-20 02:00 | 0.49823 | 0.056005 | 2013-12-19 21:00 | 0.35519 | 0.010621
2013-12-20 01:00 | 901 | 986.9 | -3.1935 | 90.85 | 0.90405 | 4.8343 | 3.5252 | 1.019 | 1.0341 | 0.9527 | 858.3818 | 2013-12-20 03:00 | 0.36967 | 0.038557 | 2013-12-19 22:00 | 0.35735 | 0.010696
2013-12-20 02:00 | 928 | 987 | -2.9445 | 91.15 | 0.90475 | 4.9246 | 3.5996 | 1.0194 | 1.0341 | 0.95381 | 885.1345 | 2013-12-20 04:00 | 0.32341 | 0.033055 | 2013-12-19 23:00 | 0.35044 | 0.010456
2013-12-20 03:00 | 956 | 987 | -2.6835 | 89.75 | 0.90475 | 5.0208 | 3.6101 | 1.0195 | 1.0235 | 0.9441 | 902.5584 | 2013-12-20 05:00 | 0.29711 | 0.030111 | 2013-12-20 | 0.35071 | 0.010465
2013-12-20 04:00 | 924 | 987.4 | -2.1965 | 90.4 | 0.90754 | 5.205 | 3.7628 | 1.0203 | 1.0235 | 0.94778 | 875.746 | 2013-12-20 06:00 | 0.33876 | 0.034836 | 2013-12-20 01:00 | 0.35795 | 0.010717
2013-12-20 05:00 | 877 | 988 | -1.8265 | 91.25 | 0.91174 | 5.3488 | 3.8978 | 1.021 | 1.0235 | 0.95285 | 835.6463 | 2013-12-20 07:00 | 0.41593 | 0.04447 | 2013-12-20 02:00 | 0.37005 | 0.011144
2013-12-20 06:00 | 917 | 988.4 | -1.5485 | 91.2 | 0.91455 | 5.4592 | 3.972 | 1.0214 | 1.0235 | 0.95616 | 876.7995 | 2013-12-20 08:00 | 0.33699 | 0.034628 | 2013-12-20 03:00 | 0.36904 | 0.011108
2013-12-20 07:00 | 877 | 989.3 | -1.274 | 90.75 | 0.92091 | 5.5702 | 4.0287 | 1.0218 | 1.0235 | 0.9631 | 844.6374 | 2013-12-20 09:00 | 0.39676 | 0.041971 | 2013-12-20 04:00 | 0.37473 | 0.011312
2013-12-20 08:00 | 906 | 990.3 | -1.0635 | 90.85 | 0.92803 | 5.6567 | 4.0926 | 1.0221 | 1.0235 | 0.97087 | 879.6088 | 2013-12-20 10:00 | 0.33234 | 0.034085 | 2013-12-20 05:00 | 0.37553 | 0.01134
2013-12-20 09:00 | 899 | 990.8 | -1.1495 | 90.95 | 0.93161 | 5.6212 | 4.0727 | 1.022 | 1.0225 | 0.97352 | 875.1916 | 2013-12-20 11:00 | 0.33969 | 0.034945 | 2013-12-20 06:00 | 0.36874 | 0.011097
2013-12-20 10:00 | 893 | 991 | -1.1945 | 91.15 | 0.93305 | 5.6027 | 4.0689 | 1.022 | 1.0225 | 0.975 | 870.6729 | 2013-12-20 12:00 | 0.34744 | 0.035862 | 2013-12-20 07:00 | 0.35999 | 0.010789
2013-12-20 11:00 | 875 | 991.5 | -1.072 | 90.8 | 0.93665 | 5.6532 | 4.0879 | 1.0221 | 1.0225 | 0.97886 | 856.4999 | 2013-12-20 13:00 | 0.37323 | 0.038998 | 2013-12-20 08:00 | 0.35996 | 0.010788
2013-12-20 12:00 | 941 | 992.7 | -0.951 | 89.95 | 0.94534 | 5.7034 | 4.0838 | 1.0221 | 1.0225 | 0.98792 | 929.6347 | 2013-12-20 14:00 | 0.26112 | 0.026295 | 2013-12-20 09:00 | 0.34136 | 0.010144
2013-12-20 13:00 | 872 | 993.5 | -0.9445 | 90.8 | 0.95118 | 5.7061 | 4.1243 | 1.0223 | 1.0225 | 0.99424 | 866.9763 | 2013-12-20 15:00 | 0.35394 | 0.03664 | 2013-12-20 10:00 | 0.34014 | 0.010103
2013-12-20 14:00 | 877 | 995 | -0.7735 | 90 | 0.96223 | 5.7778 | 4.1367 | 1.0223 | 1.0225 | 1.0059 | 882.1347 | 2013-12-20 16:00 | 0.32822 | 0.033608 | 2013-12-20 11:00 | 0.34057 | 0.010118
2013-12-20 15:00 | 891 | 996.1 | -0.631 | 89.9 | 0.97042 | 5.8381 | 4.173 | 1.0225 | 1.0194 | 1.0115 | 901.2489 | 2013-12-20 17:00 | 0.299 | 0.030317 | 2013-12-20 12:00 | 0.34075 | 0.010124
2013-12-20 16:00 | 812 | 997.3 | -0.483 | 88.6 | 0.97942 | 5.9013 | 4.155 | 1.0224 | 1.0194 | 1.0208 | 828.8856 | 2013-12-20 18:00 | 0.43117 | 0.046508 | 2013-12-20 13:00 | 0.34746 | 0.010353
2013-12-20 17:00 | 863 | 998.6 | -0.2235 | 88.8 | 0.98928 | 6.0137 | 4.2396 | 1.0229 | 1.0194 | 1.0315 | 890.2064 | 2013-12-20 19:00 | 0.31547 | 0.032152 | 2013-12-20 14:00 | 0.33967 | 0.010087
2013-12-20 18:00 | 849 | 1000 | 0.0505 | 90.55 | 1 | 6.1344 | 4.4055 | 1.0238 | 1.0194 | 1.0436 | 886.0322 | 2013-12-20 20:00 | 0.32198 | 0.032892 | 2013-12-20 15:00 | 0.33837 | 0.010043
2013-12-20 19:00 | 753 | 1000.5 | 0.0405 | 93.85 | 1.0039 | 6.13 | 4.5629 | 1.0246 | 1.0194 | 1.0485 | 789.5312 | 2013-12-20 21:00 | 0.53737 | 0.061945 | 2013-12-20 16:00 | 0.3462 | 0.01031
2013-12-20 20:00 | 808 | 1000.9 | 0.5805 | 91.05 | 1.007 | 6.374 | 4.594 | 1.0248 | 1.0194 | 1.0519 | 849.9517 | 2013-12-20 22:00 | 0.38598 | 0.040596 | 2013-12-20 17:00 | 0.35051 | 0.010458
2013-12-20 21:00 | 793 | 1000.8 | 0.9235 | 89.95 | 1.0062 | 6.5334 | 4.6462 | 1.0251 | 1.0204 | 1.0525 | 834.6109 | 2013-12-20 23:00 | 0.41821 | 0.044773 | 2013-12-20 18:00 | 0.35652 | 0.010667
2013-12-20 22:00 | 828 | 1000.7 | 0.924 | 91.75 | 1.0054 | 6.5337 | 4.7393 | 1.0256 | 1.0204 | 1.0522 | 871.2039 | 2013-12-21 | 0.34652 | 0.035752 | 2013-12-20 19:00 | 0.35644 | 0.010664
2013-12-20 23:00 | 857 | 1001.2 | 0.912 | 91.2 | 1.0093 | 6.528 | 4.707 | 1.0254 | 1.0204 | 1.0561 | 905.0416 | 2013-12-21 01:00 | 0.29358 | 0.029725 | 2013-12-20 20:00 | 0.34927 | 0.010416
2013-12-21 | 812 | 1001.1 | 0.717 | 92.85 | 1.0085 | 6.437 | 4.7287 | 1.0255 | 1.0204 | 1.0554 | 856.957 | 2013-12-21 02:00 | 0.37236 | 0.03889 | 2013-12-20 21:00 | 0.36008 | 0.010791
2013-12-21 01:00 | 788 | 1001.2 | 1.0925 | 92.7 | 1.0093 | 6.6133 | 4.8437 | 1.0262 | 1.0204 | 1.0568 | 832.7727 | 2013-12-21 03:00 | 0.42231 | 0.045319 | 2013-12-20 22:00 | 0.36531 | 0.010976
2013-12-21 02:00 | 763 | 1001.1 | 1.1825 | 92.2 | 1.0085 | 6.6561 | 4.8472 | 1.0262 | 1.0204 | 1.056 | 805.7465 | 2013-12-21 04:00 | 0.48956 | 0.054729 | 2013-12-20 23:00 | 0.37736 | 0.011406
2013-12-21 03:00 | 835 | 1001.3 | 0.546 | 95.65 | 1.0101 | 6.3581 | 4.8147 | 1.026 | 1.0173 | 1.0542 | 880.293 | 2013-12-21 05:00 | 0.33121 | 0.033955 | 2013-12-21 | 0.38075 | 0.011529
2013-12-21 04:00 | 856 | 1001.4 | 0.147 | 95.65 | 1.0108 | 6.1774 | 4.6846 | 1.0253 | 1.0173 | 1.0543 | 902.5092 | 2013-12-21 06:00 | 0.29718 | 0.030118 | 2013-12-21 01:00 | 0.369 | 0.011107
2013-12-21 05:00 | 859 | 1001.7 | -0.895 | 96.95 | 1.0132 | 5.7268 | 4.4188 | 1.0239 | 1.0173 | 1.0553 | 906.4955 | 2013-12-21 07:00 | 0.29153 | 0.029503 | 2013-12-21 02:00 | 0.36646 | 0.011017
2013-12-21 06:00 | 850 | 1001.7 | -1.812 | 97.9 | 1.0132 | 5.3545 | 4.1861 | 1.0226 | 1.0173 | 1.054 | 895.8974 | 2013-12-21 08:00 | 0.30685 | 0.031185 | 2013-12-21 03:00 | 0.36493 | 0.010963
2013-12-21 07:00 | 762 | 1001.7 | -1.562 | 98.7 | 1.0132 | 5.4538 | 4.2946 | 1.0232 | 1.0173 | 1.0546 | 803.6059 | 2013-12-21 09:00 | 0.49551 | 0.055604 | 2013-12-21 04:00 | 0.36277 | 0.010886
2013-12-21 08:00 | 829 | 1002 | -0.8565 | 99.2 | 1.0155 | 5.7429 | 4.5334 | 1.0245 | 1.0173 | 1.0584 | 877.3901 | 2013-12-21 10:00 | 0.33601 | 0.034513 | 2013-12-21 05:00 | 0.3586 | 0.01074
2013-12-21 09:00 | 849 | 1002.2 | -1.0375 | 99.1 | 1.0171 | 5.6675 | 4.4723 | 1.0242 | 1.0173 | 1.0597 | 899.6527 | 2013-12-21 11:00 | 0.30131 | 0.030572 | 2013-12-21 06:00 | 0.34896 | 0.010405
2013-12-21 10:00 | 829 | 1001.5 | -0.813 | 99.2 | 1.0116 | 5.7611 | 4.5471 | 1.0246 | 1.0173 | 1.0544 | 874.0817 | 2013-12-21 12:00 | 0.34158 | 0.035167 | 2013-12-21 07:00 | 0.34854 | 0.010391
2013-12-21 11:00 | 843 | 1000.6 | -0.354 | 99.1 | 1.0046 | 5.957 | 4.689 | 1.0253 | 1.0173 | 1.0479 | 883.3649 | 2013-12-21 13:00 | 0.32623 | 0.033379 | 2013-12-21 08:00 | 0.35172 | 0.0105
2013-12-21 12:00 | 842 | 999.6 | 0.2075 | 99.05 | 0.99692 | 6.2045 | 4.8714 | 1.0263 | 1.0173 | 1.0408 | 876.3903 | 2013-12-21 14:00 | 0.33768 | 0.034708 | 2013-12-21 09:00 | 0.34887 | 0.010402
2013-12-21 13:00 | 832 | 999 | 0.8965 | 98.25 | 0.99233 | 6.5207 | 5.0655 | 1.0274 | 1.0173 | 1.0371 | 862.8708 | 2013-12-21 15:00 | 0.36134 | 0.037537 | 2013-12-21 10:00 | 0.34452 | 0.010252
2013-12-21 14:00 | 837 | 998.8 | 0.773 | 96.35 | 0.9908 | 6.463 | 4.9258 | 1.0266 | 1.0173 | 1.0347 | 866.0841 | 2013-12-21 16:00 | 0.35553 | 0.036832 | 2013-12-21 11:00 | 0.33601 | 0.0099632
2013-12-21 15:00 | 842 | 999 | -0.423 | 98.55 | 0.99233 | 5.9272 | 4.6408 | 1.0251 | 1.0183 | 1.0358 | 872.1797 | 2013-12-21 17:00 | 0.34483 | 0.035552 | 2013-12-21 12:00 | 0.33714 | 0.010001
2013-12-21 16:00 | 848 | 999 | -1.481 | 98.75 | 0.99233 | 5.4863 | 4.3211 | 1.0233 | 1.0183 | 1.0341 | 876.9156 | 2013-12-21 18:00 | 0.3368 | 0.034605 | 2013-12-21 13:00 | 0.34073 | 0.010123
2013-12-21 17:00 | 780 | 999.4 | -2.3 | 98.85 | 0.99539 | 5.1653 | 4.0847 | 1.0221 | 1.0183 | 1.036 | 808.0757 | 2013-12-21 19:00 | 0.4832 | 0.053802 | 2013-12-21 14:00 | 0.35501 | 0.010614
2013-12-21 18:00 | 848 | 999 | -1.5435 | 99.3 | 0.99233 | 5.4612 | 4.3263 | 1.0234 | 1.0183 | 1.0341 | 876.9395 | 2013-12-21 20:00 | 0.33676 | 0.034601 | 2013-12-21 15:00 | 0.35785 | 0.010713
2013-12-21 19:00 | 797 | 998.6 | -1.2405 | 99.2 | 0.98928 | 5.5839 | 4.4141 | 1.0238 | 1.0183 | 1.0314 | 822.0451 | 2013-12-21 21:00 | 0.44737 | 0.048724 | 2013-12-21 16:00 | 0.35509 | 0.010617
2013-12-21 20:00 | 800 | 998 | -1.0445 | 99.35 | 0.98472 | 5.6646 | 4.4814 | 1.0242 | 1.0183 | 1.027 | 821.6275 | 2013-12-21 22:00 | 0.44839 | 0.048865 | 2013-12-21 17:00 | 0.36352 | 0.010912
2013-12-21 21:00 | 850 | 997.7 | -0.649 | 99.6 | 0.98245 | 5.8304 | 4.6175 | 1.0249 | 1.0194 | 1.0264 | 872.4786 | 2013-12-21 23:00 | 0.34432 | 0.035491 | 2013-12-21 18:00 | 0.36772 | 0.011061
2013-12-21 22:00 | 822 | 997.8 | -0.421 | 99.75 | 0.9832 | 5.928 | 4.698 | 1.0254 | 1.0194 | 1.0277 | 844.7458 | 2013-12-22 | 0.39654 | 0.041942 | 2013-12-21 19:00 | 0.37232 | 0.011225
2013-12-21 23:00 | 844 | 997.5 | -0.379 | 99.6 | 0.98093 | 5.9461 | 4.7045 | 1.0254 | 1.0194 | 1.0253 | 865.3832 | 2013-12-22 01:00 | 0.35679 | 0.036984 | 2013-12-21 20:00 | 0.37518 | 0.011328
2013-12-22 | 833 | 997 | -0.3385 | 99.7 | 0.97716 | 5.9637 | 4.7224 | 1.0255 | 1.0194 | 1.0215 | 850.9028 | 2013-12-22 02:00 | 0.3841 | 0.040358 | 2013-12-21 21:00 | 0.37929 | 0.011476
2013-12-22 01:00 | 847 | 996.5 | -0.5255 | 99.7 | 0.97341 | 5.8831 | 4.6618 | 1.0252 | 1.0194 | 1.0172 | 861.604 | 2013-12-22 03:00 | 0.36367 | 0.03782 | 2013-12-21 22:00 | 0.37949 | 0.011483
2013-12-22 02:00 | 826 | 995.9 | -0.7965 | 99.7 | 0.96892 | 5.7681 | 4.5752 | 1.0247 | 1.0194 | 1.0121 | 835.9874 | 2013-12-22 04:00 | 0.41518 | 0.044371 | 2013-12-21 23:00 | 0.38442 | 0.011662
2013-12-22 03:00 | 898 | 995.6 | -0.9995 | 99.8 | 0.96669 | 5.6832 | 4.5158 | 1.0244 | 1.0183 | 1.0084 | 905.5539 | 2013-12-22 05:00 | 0.29286 | 0.029646 | 2013-12-22 | 0.37896 | 0.011464
2013-12-22 04:00 | 946 | 995.7 | -1.01 | 99.9 | 0.96743 | 5.6789 | 4.517 | 1.0244 | 1.0183 | 1.0092 | 954.6987 | 2013-12-22 06:00 | 0.23215 | 0.023405 | 2013-12-22 01:00 | 0.36663 | 0.011023
2013-12-22 05:00 | 823 | 995.1 | -1.3015 | 99.7 | 0.96297 | 5.559 | 4.4176 | 1.0239 | 1.0183 | 1.004 | 826.3059 | 2013-12-22 07:00 | 0.43718 | 0.047325 | 2013-12-22 02:00 | 0.36382 | 0.010923
2013-12-22 06:00 | 877 | 995.1 | -1.2225 | 99.7 | 0.96297 | 5.5913 | 4.4419 | 1.024 | 1.0183 | 1.0041 | 880.6358 | 2013-12-22 08:00 | 0.33065 | 0.03389 | 2013-12-22 03:00 | 0.36325 | 0.010903
2013-12-22 07:00 | 850 | 995.4 | -1.1835 | 99.85 | 0.9652 | 5.6073 | 4.4607 | 1.0241 | 1.0183 | 1.0066 | 855.5825 | 2013-12-22 09:00 | 0.37498 | 0.039216 | 2013-12-22 04:00 | 0.35815 | 0.010724
2013-12-22 08:00 | 833 | 995.6 | -1.0365 | 99.75 | 0.96669 | 5.6679 | 4.502 | 1.0243 | 1.0183 | 1.0083 | 839.9458 | 2013-12-22 10:00 | 0.40661 | 0.043247 | 2013-12-22 05:00 | 0.35541 | 0.010628
2013-12-22 09:00 | 880 | 995.7 | -0.918 | 99.65 | 0.96743 | 5.7171 | 4.5346 | 1.0245 | 1.0204 | 1.0113 | 889.9865 | 2013-12-22 11:00 | 0.31581 | 0.03219 | 2013-12-22 06:00 | 0.35281 | 0.010538
2013-12-22 10:00 | 922 | 994.6 | -0.8215 | 99.8 | 0.95927 | 5.7576 | 4.5719 | 1.0247 | 1.0204 | 1.003 | 924.7804 | 2013-12-22 12:00 | 0.26718 | 0.02692 | 2013-12-22 07:00 | 0.34124 | 0.01014
2013-12-22 11:00 | 855 | 993.3 | -0.6675 | 99.7 | 0.94972 | 5.8226 | 4.6163 | 1.0249 | 1.0204 | 0.99326 | 849.2354 | 2013-12-22 13:00 | 0.38741 | 0.040777 | 2013-12-22 08:00 | 0.34353 | 0.010219
2013-12-22 12:00 | 863 | 992.8 | -0.3625 | 99.65 | 0.94607 | 5.9533 | 4.7122 | 1.0254 | 1.0204 | 0.98994 | 854.3194 | 2013-12-22 14:00 | 0.37741 | 0.039519 | 2013-12-22 09:00 | 0.34305 | 0.010202
2013-12-22 13:00 | 833 | 992.4 | -0.2465 | 99.6 | 0.94316 | 6.0037 | 4.7477 | 1.0256 | 1.0204 | 0.98708 | 822.2389 | 2013-12-22 15:00 | 0.4469 | 0.048659 | 2013-12-22 10:00 | 0.34872 | 0.010396
2013-12-22 14:00 | 906 | 992 | 0.0705 | 99.55 | 0.94026 | 6.1433 | 4.8501 | 1.0262 | 1.0204 | 0.98458 | 892.026 | 2013-12-22 16:00 | 0.31268 | 0.031838 | 2013-12-22 11:00 | 0.34068 | 0.010121
2013-12-22 15:00 | 892 | 992.2 | 0.099 | 99.5 | 0.94171 | 6.156 | 4.8571 | 1.0262 | 1.0235 | 0.98916 | 882.3293 | 2013-12-22 17:00 | 0.3279 | 0.033571 | 2013-12-22 12:00 | 0.34398 | 0.010234
2013-12-22 16:00 | 823 | 992.4 | -0.0305 | 99.55 | 0.94316 | 6.0985 | 4.8165 | 1.026 | 1.0235 | 0.99047 | 815.1575 | 2013-12-22 18:00 | 0.46456 | 0.051129 | 2013-12-22 13:00 | 0.3647 | 0.010954
2013-12-22 17:00 | 843 | 992.3 | 0.067 | 99.4 | 0.94243 | 6.1417 | 4.8416 | 1.0261 | 1.0235 | 0.98984 | 834.4345 | 2013-12-22 19:00 | 0.4186 | 0.044825 | 2013-12-22 14:00 | 0.36345 | 0.01091
2013-12-22 18:00 | 841 | 992.2 | 0.113 | 99.3 | 0.94171 | 6.1622 | 4.8521 | 1.0262 | 1.0235 | 0.98913 | 831.8599 | 2013-12-22 20:00 | 0.42437 | 0.045594 | 2013-12-22 15:00 | 0.37103 | 0.011179
2013-12-22 19:00 | 884 | 991.8 | 0.1455 | 99.4 | 0.93881 | 6.1768 | 4.8678 | 1.0263 | 1.0235 | 0.98617 | 871.7758 | 2013-12-22 21:00 | 0.34553 | 0.035635 | 2013-12-22 16:00 | 0.36849 | 0.011089
2013-12-22 20:00 | 834 | 991.9 | 0.1365 | 99.6 | 0.93954 | 6.1727 | 4.8746 | 1.0263 | 1.0235 | 0.98697 | 823.1301 | 2013-12-22 22:00 | 0.44475 | 0.048362 | 2013-12-22 17:00 | 0.37113 | 0.011183
2013-12-22 21:00 | 843 | 991.8 | -0.04 | 99.7 | 0.93881 | 6.0943 | 4.8206 | 1.026 | 1.0256 | 0.98795 | 832.8411 | 2013-12-22 23:00 | 0.42216 | 0.045298 | 2013-12-22 18:00 | 0.38028 | 0.011512
2013-12-22 22:00 | 909 | 992 | -0.0675 | 99.8 | 0.94026 | 6.0822 | 4.8163 | 1.026 | 1.0256 | 0.98945 | 899.4095 | 2013-12-23 | 0.30167 | 0.030611 | 2013-12-22 19:00 | 0.38444 | 0.011663
2013-12-22 23:00 | 820 | 991.3 | -0.089 | 99.75 | 0.9352 | 6.0727 | 4.8068 | 1.026 | 1.0256 | 0.98408 | 806.9466 | 2013-12-23 01:00 | 0.48627 | 0.054248 | 2013-12-22 20:00 | 0.3915 | 0.011922
2013-12-23 | 857 | 991.1 | -0.1915 | 99.8 | 0.93377 | 6.0277 | 4.7753 | 1.0258 | 1.0256 | 0.9824 | 841.9206 | 2013-12-23 02:00 | 0.40243 | 0.042702 | 2013-12-22 21:00 | 0.39361 | 0.011999
2013-12-23 01:00 | 893 | 991.3 | -0.461 | 99.85 | 0.9352 | 5.9108 | 4.6897 | 1.0253 | 1.0256 | 0.98347 | 878.2431 | 2013-12-23 03:00 | 0.33459 | 0.034347 | 2013-12-22 22:00 | 0.38422 | 0.011655
2013-12-23 02:00 | 921 | 991.2 | -0.5885 | 99.95 | 0.93448 | 5.8562 | 4.6532 | 1.0251 | 1.0256 | 0.98253 | 904.9092 | 2013-12-23 04:00 | 0.29377 | 0.029745 | 2013-12-22 23:00 | 0.38211 | 0.011578
2013-12-23 03:00 | 895 | 990.9 | -0.785 | 99.95 | 0.93233 | 5.7729 | 4.5903 | 1.0248 | 1.0183 | 0.97295 | 870.7922 | 2013-12-23 05:00 | 0.34723 | 0.035837 | 2013-12-23 | 0.384 | 0.011647
2013-12-23 04:00 | 885 | 990.7 | -0.7495 | 99.85 | 0.93089 | 5.7879 | 4.597 | 1.0248 | 1.0183 | 0.97149 | 859.768 | 2013-12-23 06:00 | 0.36707 | 0.038237 | 2013-12-23 01:00 | 0.37674 | 0.011384
2013-12-23 05:00 | 871 | 990.8 | -0.8765 | 99.95 | 0.93161 | 5.7345 | 4.5613 | 1.0246 | 1.0183 | 0.97205 | 846.6596 | 2013-12-23 07:00 | 0.39261 | 0.041439 | 2013-12-23 02:00 | 0.37478 | 0.011313
2013-12-23 06:00 | 806 | 991.1 | -0.7375 | 99.9 | 0.93377 | 5.7929 | 4.6032 | 1.0249 | 1.0183 | 0.97452 | 785.4611 | 2013-12-23 08:00 | 0.55043 | 0.063993 | 2013-12-23 03:00 | 0.38229 | 0.011584
2013-12-23 07:00 | 863 | 991.4 | -0.413 | 99.85 | 0.93592 | 5.9315 | 4.7053 | 1.0254 | 1.0183 | 0.9773 | 843.4071 | 2013-12-23 09:00 | 0.39931 | 0.0423 | 2013-12-23 04:00 | 0.38697 | 0.011755
2013-12-23 08:00 | 852 | 991.9 | -0.14 | 99.85 | 0.93954 | 6.0503 | 4.7947 | 1.0259 | 1.0183 | 0.98153 | 836.2624 | 2013-12-23 10:00 | 0.41457 | 0.044292 | 2013-12-23 05:00 | 0.38479 | 0.011676
2013-12-23 09:00 | 887 | 992.2 | 0.35 | 99.75 | 0.94171 | 6.2688 | 4.954 | 1.0268 | 1.0163 | 0.98262 | 871.586 | 2013-12-23 11:00 | 0.34585 | 0.035674 | 2013-12-23 06:00 | 0.37846 | 0.011446
2013-12-23 10:00 | 894 | 991.6 | 0.9715 | 99.65 | 0.93737 | 6.556 | 5.1641 | 1.0279 | 1.0163 | 0.97917 | 875.3812 | 2013-12-23 12:00 | 0.33937 | 0.034908 | 2013-12-23 07:00 | 0.38237 | 0.011587
2013-12-23 11:00 | 875 | 990.9 | 2.833 | 93.4 | 0.93233 | 7.4873 | 5.4905 | 1.0296 | 1.0163 | 0.97558 | 853.6325 | 2013-12-23 13:00 | 0.37875 | 0.039685 | 2013-12-23 08:00 | 0.37482 | 0.011315
2013-12-23 12:00 | 872 | 990.3 | 6.175 | 83.35 | 0.92803 | 9.4565 | 6.1143 | 1.033 | 1.0163 | 0.97426 | 849.5548 | 2013-12-23 14:00 | 0.38678 | 0.040696 | 2013-12-23 09:00 | 0.3736 | 0.011271
2013-12-23 13:00 | 876 | 989.9 | 6.943 | 82.65 | 0.92518 | 9.9689 | 6.3739 | 1.0344 | 1.0163 | 0.97258 | 851.9822 | 2013-12-23 15:00 | 0.38197 | 0.04009 | 2013-12-23 10:00 | 0.37781 | 0.011422
2013-12-23 14:00 | 923 | 989.4 | 7.9565 | 78.035 | 0.92162 | 10.6827 | 6.4257 | 1.0347 | 1.0163 | 0.96911 | 894.4856 | 2013-12-23 16:00 | 0.30896 | 0.031421 | 2013-12-23 11:00 | 0.37949 | 0.011483
2013-12-23 15:00 | 865 | 988.9 | 4.177 | 93 | 0.91808 | 8.2307 | 5.9806 | 1.0323 | 1.0152 | 0.96216 | 832.2708 | 2013-12-23 17:00 | 0.42344 | 0.04547 | 2013-12-23 12:00 | 0.38581 | 0.011713
2013-12-23 16:00 | 843 | 988.4 | 3.034 | 92.5 | 0.91455 | 7.5946 | 5.5114 | 1.0298 | 1.0152 | 0.95611 | 806.0035 | 2013-12-23 18:00 | 0.48885 | 0.054625 | 2013-12-23 13:00 | 0.39487 | 0.012046
2013-12-23 17:00 | 887 | 987.6 | 2.2405 | 94.55 | 0.90894 | 7.1789 | 5.3406 | 1.0288 | 1.0152 | 0.94939 | 842.1094 | 2013-12-23 19:00 | 0.40203 | 0.042651 | 2013-12-23 14:00 | 0.39565 | 0.012075
2013-12-23 18:00 | 891 | 986.6 | 1.3775 | 96.95 | 0.90196 | 6.7499 | 5.1651 | 1.0279 | 1.0152 | 0.94124 | 838.6451 | 2013-12-23 20:00 | 0.4094 | 0.043611 | 2013-12-23 15:00 | 0.38667 | 0.011744
2013-12-23 19:00 | 944 | 986 | 1.271 | 97.75 | 0.89781 | 6.6985 | 5.1701 | 1.0279 | 1.0152 | 0.93693 | 884.4586 | 2013-12-23 21:00 | 0.32448 | 0.033178 | 2013-12-23 16:00 | 0.37992 | 0.011499
2013-12-23 20:00 | 888 | 985.6 | 0.314 | 97.65 | 0.89505 | 6.2525 | 4.8378 | 1.0261 | 1.0152 | 0.93241 | 827.9841 | 2013-12-23 22:00 | 0.43326 | 0.046791 | 2013-12-23 17:00 | 0.38127 | 0.011547
2013-12-23 21:00 | 934 | 985.5 | 0.5335 | 98.95 | 0.89436 | 6.3524 | 4.9765 | 1.0269 | 1.0194 | 0.93618 | 874.391 | 2013-12-23 23:00 | 0.34105 | 0.035105 | 2013-12-23 18:00 | 0.38081 | 0.011531
2013-12-23 22:00 | 900 | 984.8 | 0.733 | 98.7 | 0.88955 | 6.4444 | 5.0322 | 1.0272 | 1.0194 | 0.93142 | 838.2771 | 2013-12-24 | 0.41019 | 0.043715 | 2013-12-23 19:00 | 0.38692 | 0.011753
2013-12-23 23:00 | 937 | 984.2 | 0.703 | 98.25 | 0.88545 | 6.4305 | 4.999 | 1.027 | 1.0194 | 0.92696 | 868.5652 | 2013-12-24 01:00 | 0.35113 | 0.036303 | 2013-12-23 20:00 | 0.38444 | 0.011663
2013-12-24 | 932 | 983.5 | 0.771 | 97.1 | 0.88069 | 6.4621 | 4.9635 | 1.0268 | 1.0194 | 0.92181 | 859.126 | 2013-12-24 02:00 | 0.36827 | 0.038385 | 2013-12-23 21:00 | 0.38287 | 0.011606
2013-12-24 01:00 | 915 | 983.2 | 0.9715 | 95.6 | 0.87866 | 6.556 | 4.9542 | 1.0268 | 1.0194 | 0.91964 | 841.468 | 2013-12-24 03:00 | 0.40338 | 0.042826 | 2013-12-23 22:00 | 0.3846 | 0.011669
2013-12-24 02:00 | 890 | 982.3 | 0.999 | 95.7 | 0.87259 | 6.569 | 4.9687 | 1.0268 | 1.0194 | 0.91336 | 812.8866 | 2013-12-24 04:00 | 0.47042 | 0.051963 | 2013-12-23 23:00 | 0.39839 | 0.012177
2013-12-24 03:00 | 949 | 981.8 | 1.02 | 95.25 | 0.86924 | 6.5789 | 4.9524 | 1.0267 | 1.0215 | 0.91163 | 865.1338 | 2013-12-24 05:00 | 0.35724 | 0.037038 | 2013-12-24 | 0.39276 | 0.011968
2013-12-24 04:00 | 955 | 981.3 | 1.045 | 95.4 | 0.8659 | 6.5907 | 4.9687 | 1.0268 | 1.0215 | 0.9082 | 867.3324 | 2013-12-24 06:00 | 0.35331 | 0.036564 | 2013-12-24 01:00 | 0.38253 | 0.011593
2013-12-24 05:00 | 918 | 980.8 | 1.0175 | 95.95 | 0.86257 | 6.5777 | 4.988 | 1.0269 | 1.0215 | 0.9048 | 830.6094 | 2013-12-24 07:00 | 0.42721 | 0.045975 | 2013-12-24 02:00 | 0.38442 | 0.011662
2013-12-24 06:00 | 990 | 980.7 | 1.1005 | 95.55 | 0.86191 | 6.6171 | 4.9954 | 1.027 | 1.0215 | 0.90414 | 895.1007 | 2013-12-24 08:00 | 0.30804 | 0.031318 | 2013-12-24 03:00 | 0.37525 | 0.01133
2013-12-24 07:00 | 877 | 980.6 | 0.799 | 95.55 | 0.86124 | 6.4751 | 4.8936 | 1.0264 | 1.0215 | 0.90296 | 791.8983 | 2013-12-24 09:00 | 0.52998 | 0.060802 | 2013-12-24 04:00 | 0.39044 | 0.011882
2013-12-24 08:00 | 956 | 980.1 | 1.042 | 95.7 | 0.85793 | 6.5893 | 4.9833 | 1.0269 | 1.0215 | 0.89992 | 860.3211 | 2013-12-24 10:00 | 0.36604 | 0.038111 | 2013-12-24 05:00 | 0.38504 | 0.011685
2013-12-24 09:00 | 945 | 979.5 | 1.537 | 94.9 | 0.85398 | 6.8274 | 5.111 | 1.0276 | 1.0299 | 0.90376 | 854.0494 | 2013-12-24 11:00 | 0.37794 | 0.039584 | 2013-12-24 06:00 | 0.38843 | 0.011808
2013-12-24 10:00 | 934 | 978.8 | 1.822 | 94.5 | 0.84939 | 6.9679 | 5.1888 | 1.028 | 1.0299 | 0.89927 | 839.9139 | 2013-12-24 12:00 | 0.40668 | 0.043255 | 2013-12-24 07:00 | 0.38815 | 0.011798
2013-12-24 11:00 | 973 | 977.9 | 2.3925 | 93.9 | 0.84352 | 7.2569 | 5.3586 | 1.0289 | 1.0299 | 0.89385 | 869.7175 | 2013-12-24 13:00 | 0.3491 | 0.036061 | 2013-12-24 08:00 | 0.38796 | 0.011791
2013-12-24 12:00 | 970 | 977.2 | 2.814 | 93.1 | 0.83899 | 7.4772 | 5.4658 | 1.0295 | 1.0299 | 0.88955 | 862.8607 | 2013-12-24 14:00 | 0.36136 | 0.037539 | 2013-12-24 09:00 | 0.38734 | 0.011769
2013-12-24 13:00 | 992 | 976.3 | 3.2015 | 94.65 | 0.83319 | 7.685 | 5.7032 | 1.0308 | 1.0299 | 0.8845 | 877.4277 | 2013-12-24 15:00 | 0.33594 | 0.034506 | 2013-12-24 10:00 | 0.3814 | 0.011552
2013-12-24 14:00 | 1013 | 975.9 | 3.0285 | 96.3 | 0.83063 | 7.5916 | 5.7357 | 1.031 | 1.0299 | 0.88193 | 893.399 | 2013-12-24 16:00 | 0.3106 | 0.031604 | 2013-12-24 11:00 | 0.36854 | 0.01109
2013-12-24 15:00 | 993 | 975.4 | 2.943 | 97.4 | 0.82744 | 7.5458 | 5.7681 | 1.0311 | 1.0288 | 0.87779 | 871.6452 | 2013-12-24 17:00 | 0.34575 | 0.035662 | 2013-12-24 12:00 | 0.36753 | 0.011054
2013-12-24 16:00 | 1019 | 974.7 | 2.987 | 98.3 | 0.82299 | 7.5694 | 5.8386 | 1.0315 | 1.0288 | 0.87339 | 889.988 | 2013-12-24 18:00 | 0.31581 | 0.03219 | 2013-12-24 13:00 | 0.36402 | 0.01093
2013-12-24 17:00 | 1030 | 974.1 | 2.909 | 98.85 | 0.8192 | 7.5277 | 5.8406 | 1.0315 | 1.0288 | 0.86938 | 895.4582 | 2013-12-24 19:00 | 0.3075 | 0.031258 | 2013-12-24 14:00 | 0.35423 | 0.010587
2013-12-24 18:00 | 1000 | 973.2 | 2.8035 | 99.2 | 0.81354 | 7.4717 | 5.8199 | 1.0314 | 1.0288 | 0.86328 | 863.2793 | 2013-12-24 20:00 | 0.3606 | 0.037446 | 2013-12-24 15:00 | 0.35899 | 0.010753
2013-12-24 19:00 | 992 | 973 | 2.289 | 99.4 | 0.81229 | 7.2037 | 5.633 | 1.0304 | 1.0288 | 0.86111 | 854.2187 | 2013-12-24 21:00 | 0.37761 | 0.039543 | 2013-12-24 16:00 | 0.34973 | 0.010432
2013-12-24 20:00 | 1030 | 972.6 | 2.0235 | 99.5 | 0.80979 | 7.0688 | 5.5384 | 1.0299 | 1.0288 | 0.85803 | 883.7748 | 2013-12-24 22:00 | 0.32558 | 0.033304 | 2013-12-24 17:00 | 0.34633 | 0.010314
2013-12-24 21:00 | 1064 | 971.8 | 1.6175 | 99.65 | 0.80482 | 6.8669 | 5.3962 | 1.0291 | 1.0288 | 0.85213 | 906.6651 | 2013-12-24 23:00 | 0.2913 | 0.029477 | 2013-12-24 18:00 | 0.33884 | 0.010059
2013-12-24 22:00 | 951 | 971.6 | 1.1405 | 99.75 | 0.80358 | 6.6361 | 5.2292 | 1.0282 | 1.0288 | 0.85007 | 808.4185 | 2013-12-25 | 0.48227 | 0.053667 | 2013-12-24 19:00 | 0.3433 | 0.010211
2013-12-24 23:00 | 1021 | 971 | 0.626 | 99.8 | 0.79987 | 6.3949 | 5.0511 | 1.0273 | 1.0288 | 0.84536 | 863.1152 | 2013-12-25 01:00 | 0.3609 | 0.037482 | 2013-12-24 20:00 | 0.34424 | 0.010243
2013-12-25 | 1048 | 970.3 | 0.134 | 99.85 | 0.79558 | 6.1716 | 4.886 | 1.0264 | 1.0288 | 0.84009 | 880.4125 | 2013-12-25 02:00 | 0.33102 | 0.033932 | 2013-12-24 21:00 | 0.34174 | 0.010158
2013-12-25 01:00 | 1112 | 970.1 | -0.127 | 99.9 | 0.79435 | 6.056 | 4.8014 | 1.0259 | 1.0288 | 0.83842 | 932.3256 | 2013-12-25 03:00 | 0.25782 | 0.025958 | 2013-12-24 22:00 | 0.33407 | 0.0098976
2013-12-25 02:00 | 985 | 969.2 | -0.258 | 99.9 | 0.78887 | 5.9987 | 4.7583 | 1.0257 | 1.0288 | 0.83244 | 819.9564 | 2013-12-25 04:00 | 0.45249 | 0.049434 | 2013-12-24 23:00 | 0.34439 | 0.010248
2013-12-25 03:00 | 1060 | 968 | -0.3525 | 99.95 | 0.78161 | 5.9576 | 4.7297 | 1.0255 | 1.0267 | 0.82297 | 872.3475 | 2013-12-25 05:00 | 0.34454 | 0.035518 | 2013-12-25 | 0.34429 | 0.010244
2013-12-25 04:00 | 1082 | 967.6 | -0.322 | 99.9 | 0.77921 | 5.9708 | 4.7373 | 1.0256 | 1.0267 | 0.82047 | 887.7499 | 2013-12-25 06:00 | 0.31928 | 0.032584 | 2013-12-25 01:00 | 0.34461 | 0.010255
2013-12-25 05:00 | 1065 | 967.4 | -0.352 | 100 | 0.77801 | 5.9578 | 4.7322 | 1.0256 | 1.0267 | 0.81919 | 872.434 | 2013-12-25 07:00 | 0.34439 | 0.0355 | 2013-12-25 02:00 | 0.34793 | 0.010369
2013-12-25 06:00 | 1072 | 966.8 | -0.27 | 100 | 0.77442 | 5.9934 | 4.7591 | 1.0257 | 1.0267 | 0.81553 | 874.2441 | 2013-12-25 08:00 | 0.3413 | 0.035134 | 2013-12-25 03:00 | 0.34634 | 0.010315
2013-12-25 07:00 | 1027 | 966.9 | -0.1745 | 100 | 0.77502 | 6.0351 | 4.7905 | 1.0259 | 1.0267 | 0.81629 | 838.3293 | 2013-12-25 09:00 | 0.41008 | 0.0437 | 2013-12-25 04:00 | 0.34864 | 0.010394
2013-12-25 08:00 | 1068 | 967.1 | 0.172 | 99.95 | 0.77621 | 6.1886 | 4.9037 | 1.0265 | 1.0267 | 0.81803 | 873.6608 | 2013-12-25 10:00 | 0.34229 | 0.035252 | 2013-12-25 05:00 | 0.35012 | 0.010445
2013-12-25 09:00 | 1090 | 966.7 | 0.939 | 99.9 | 0.77382 | 6.5407 | 5.1656 | 1.0279 | 1.0225 | 0.8133 | 886.4996 | 2013-12-25 11:00 | 0.32125 | 0.032808 | 2013-12-25 06:00 | 0.35308 | 0.010547
2013-12-25 10:00 | 1080 | 965.9 | 1.4515 | 99.75 | 0.76907 | 6.7858 | 5.3411 | 1.0288 | 1.0225 | 0.80905 | 873.7773 | 2013-12-25 12:00 | 0.34209 | 0.035228 | 2013-12-25 07:00 | 0.34359 | 0.01022
2013-12-25 11:00 | 1067 | 964.8 | 2.4645 | 99.1 | 0.76259 | 7.2942 | 5.6828 | 1.0307 | 1.0225 | 0.80367 | 857.5143 | 2013-12-25 13:00 | 0.3713 | 0.038759 | 2013-12-25 08:00 | 0.34439 | 0.010248
2013-12-25 12:00 | 1008 | 964.1 | 3.8025 | 94.05 | 0.75849 | 8.0172 | 5.8993 | 1.0319 | 1.0225 | 0.80025 | 806.6567 | 2013-12-25 14:00 | 0.48706 | 0.054364 | 2013-12-25 09:00 | 0.35516 | 0.01062
2013-12-25 13:00 | 1064 | 963.7 | 4.8745 | 89.1 | 0.75615 | 8.6416 | 6.0008 | 1.0324 | 1.0225 | 0.79822 | 849.3034 | 2013-12-25 15:00 | 0.38728 | 0.04076 | 2013-12-25 10:00 | 0.36781 | 0.011064
2013-12-25 14:00 | 1067 | 964.2 | 5.2975 | 87.5 | 0.75907 | 8.8995 | 6.0597 | 1.0327 | 1.0225 | 0.80154 | 855.247 | 2013-12-25 16:00 | 0.37563 | 0.039296 | 2013-12-25 11:00 | 0.36236 | 0.010872
2013-12-25 15:00 | 1039 | 964.3 | 5.3095 | 83.45 | 0.75966 | 8.907 | 5.7838 | 1.0312 | 1.0194 | 0.79855 | 829.6978 | 2013-12-25 17:00 | 0.4293 | 0.046256 | 2013-12-25 12:00 | 0.36896 | 0.011105
2013-12-25 16:00 | 1085 | 964.2 | 4.6245 | 89.35 | 0.75907 | 8.4923 | 5.919 | 1.032 | 1.0194 | 0.7985 | 866.3771 | 2013-12-25 18:00 | 0.35501 | 0.036769 | 2013-12-25 13:00 | 0.37232 | 0.011225
2013-12-25 17:00 | 1093 | 964.3 | 4.942 | 82.8 | 0.75966 | 8.6823 | 5.6014 | 1.0302 | 1.0194 | 0.79779 | 871.986 | 2013-12-25 19:00 | 0.34516 | 0.035592 | 2013-12-25 14:00 | 0.37239 | 0.011228
2013-12-25 18:00 | 1138 | 964.6 | 5.867 | 78.295 | 0.76141 | 9.2576 | 5.6288 | 1.0304 | 1.0194 | 0.79975 | 910.1172 | 2013-12-25 20:00 | 0.28651 | 0.028961 | 2013-12-25 15:00 | 0.36677 | 0.011027
2013-12-25 19:00 | 1041 | 964.5 | 5.831 | 81.1 | 0.76083 | 9.2346 | 5.8168 | 1.0314 | 1.0194 | 0.79992 | 832.7198 | 2013-12-25 21:00 | 0.42243 | 0.045335 | 2013-12-25 16:00 | 0.36764 | 0.011058
2013-12-25 20:00 | 1098 | 964.1 | 6.122 | 77.29 | 0.75849 | 9.422 | 5.6501 | 1.0305 | 1.0194 | 0.79677 | 874.8503 | 2013-12-25 22:00 | 0.34027 | 0.035013 | 2013-12-25 17:00 | 0.36745 | 0.011052
2013-12-25 21:00 | 1148 | 964.2 | 5.843 | 76.705 | 0.75907 | 9.2422 | 5.5059 | 1.0297 | 1.0173 | 0.79516 | 912.8404 | 2013-12-25 23:00 | 0.2828 | 0.028564 | 2013-12-25 18:00 | 0.36338 | 0.010908
2013-12-25 22:00 | 1114 | 964.1 | 6.134 | 77.835 | 0.75849 | 9.4298 | 5.6944 | 1.0307 | 1.0173 | 0.79533 | 885.9984 | 2013-12-26 | 0.32204 | 0.032898 | 2013-12-25 19:00 | 0.36152 | 0.010842
2013-12-25 23:00 | 1084 | 963.7 | 4.8125 | 82.95 | 0.75615 | 8.6043 | 5.5637 | 1.03 | 1.0173 | 0.79234 | 858.8988 | 2013-12-26 01:00 | 0.36869 | 0.038437 | 2013-12-25 20:00 | 0.3613 | 0.010835
2013-12-26 | 1042 | 963.3 | 5.431 | 78.225 | 0.75383 | 8.9824 | 5.4652 | 1.0295 | 1.0173 | 0.7895 | 822.656 | 2013-12-26 02:00 | 0.44589 | 0.04852 | 2013-12-25 21:00 | 0.35888 | 0.01075
2013-12-26 01:00 | 1120 | 963.4 | 5.194 | 81.375 | 0.75441 | 8.8358 | 5.5972 | 1.0302 | 1.0173 | 0.79065 | 885.531 | 2013-12-26 03:00 | 0.32278 | 0.032983 | 2013-12-25 22:00 | 0.35346 | 0.010561
2013-12-26 02:00 | 1104 | 963 | 5.702 | 78.26 | 0.75209 | 9.1526 | 5.5658 | 1.0301 | 1.0173 | 0.78809 | 870.0528 | 2013-12-26 04:00 | 0.34852 | 0.035991 | 2013-12-25 23:00 | 0.35128 | 0.010485
2013-12-26 03:00 | 1150 | 962.9 | 9.375 | 60.04 | 0.75151 | 11.7573 | 5.4139 | 1.0292 | 1.0132 | 0.78367 | 901.219 | 2013-12-26 05:00 | 0.29904 | 0.030322 | 2013-12-26 | 0.34097 | 0.010131
2013-12-26 04:00 | 1094 | 962.5 | 9.92 | 66.185 | 0.7492 | 12.1949 | 6.1782 | 1.0334 | 1.0132 | 0.78439 | 858.1244 | 2013-12-26 06:00 | 0.37015 | 0.038617 | 2013-12-26 01:00 | 0.34214 | 0.010171
2013-12-26 05:00 | 1110 | 961.9 | 11.61 | 60.69 | 0.74575 | 13.6444 | 6.301 | 1.034 | 1.0132 | 0.78128 | 867.2178 | 2013-12-26 07:00 | 0.35351 | 0.036589 | 2013-12-26 02:00 | 0.34282 | 0.010194
2013-12-26 06:00 | 1065 | 961.4 | 11.465 | 62.295 | 0.74288 | 13.5144 | 6.4093 | 1.0346 | 1.0132 | 0.77872 | 829.3316 | 2013-12-26 08:00 | 0.43014 | 0.046369 | 2013-12-26 03:00 | 0.35457 | 0.010599
2013-12-26 07:00 | 1121 | 961.2 | 10.935 | 67.39 | 0.74174 | 13.0482 | 6.7068 | 1.0362 | 1.0132 | 0.77872 | 872.9499 | 2013-12-26 09:00 | 0.34351 | 0.035395 | 2013-12-26 04:00 | 0.34866 | 0.010394
2013-12-26 08:00 | 1060 | 961.7 | 10.445 | 70.58 | 0.7446 | 12.6299 | 6.8109 | 1.0368 | 1.0132 | 0.78215 | 829.081 | 2013-12-26 10:00 | 0.43071 | 0.046447 | 2013-12-26 05:00 | 0.3554 | 0.010628
2013-12-26 09:00 | 1031 | 961.8 | 10.775 | 70.005 | 0.74517 | 12.9103 | 6.8973 | 1.0372 | 1.0194 | 0.7879 | 812.3213 | 2013-12-26 11:00 | 0.4719 | 0.052173 | 2013-12-26 06:00 | 0.3708 | 0.011171
2013-12-26 10:00 | 1088 | 961.7 | 10.79 | 69.55 | 0.7446 | 12.9232 | 6.859 | 1.037 | 1.0194 | 0.78713 | 856.4006 | 2013-12-26 12:00 | 0.37342 | 0.039022 | 2013-12-26 07:00 | 0.3755 | 0.011339
2013-12-26 11:00 | 1098 | 961 | 12.305 | 63.99 | 0.7406 | 14.2833 | 6.9378 | 1.0375 | 1.0194 | 0.78322 | 859.9789 | 2013-12-26 13:00 | 0.36668 | 0.038189 | 2013-12-26 08:00 | 0.37532 | 0.011333
2013-12-26 12:00 | 1071 | 960.4 | 13.215 | 59.73 | 0.73718 | 15.1595 | 6.8514 | 1.037 | 1.0194 | 0.77926 | 834.5897 | 2013-12-26 14:00 | 0.41826 | 0.044779 | 2013-12-26 09:00 | 0.37342 | 0.011265
2013-12-26 13:00 | 1134 | 960.9 | 14 | 54.545 | 0.74003 | 15.9531 | 6.5661 | 1.0355 | 1.0194 | 0.78111 | 885.7743 | 2013-12-26 15:00 | 0.32239 | 0.032939 | 2013-12-26 10:00 | 0.37338 | 0.011263
2013-12-26 14:00 | 1098 | 961.6 | 14.165 | 55.915 | 0.74403 | 16.1244 | 6.7994 | 1.0367 | 1.0194 | 0.78628 | 863.339 | 2013-12-26 16:00 | 0.36049 | 0.037433 | 2013-12-26 11:00 | 0.37445 | 0.011302
2013-12-26 15:00 | 1102 | 962.4 | 12.045 | 66.375 | 0.74862 | 14.0413 | 7.0809 | 1.0382 | 1.0235 | 0.79555 | 876.691 | 2013-12-26 17:00 | 0.33717 | 0.034649 | 2013-12-26 12:00 | 0.37839 | 0.011443
2013-12-26 16:00 | 1113 | 963.3 | 10.33 | 75.175 | 0.75383 | 12.5335 | 7.2018 | 1.0389 | 1.0235 | 0.80158 | 892.16 | 2013-12-26 18:00 | 0.31248 | 0.031815 | 2013-12-26 13:00 | 0.37294 | 0.011247
2013-12-26 17:00 | 1016 | 965.6 | 8.83 | 76.875 | 0.7673 | 11.3336 | 6.6951 | 1.0362 | 1.0235 | 0.81375 | 826.7749 | 2013-12-26 19:00 | 0.43608 | 0.047175 | 2013-12-26 14:00 | 0.37943 | 0.011481
2013-12-26 18:00 | 1061 | 967 | 6.773 | 80.6 | 0.77561 | 9.8534 | 6.1476 | 1.0332 | 1.0235 | 0.82023 | 870.2613 | 2013-12-26 20:00 | 0.34815 | 0.035947 | 2013-12-26 15:00 | 0.37286 | 0.011245
2013-12-26 19:00 | 1076 | 968.5 | 6.714 | 80.65 | 0.78462 | 9.8136 | 6.1278 | 1.0331 | 1.0235 | 0.82967 | 892.7252 | 2013-12-26 21:00 | 0.31162 | 0.031718 | 2013-12-26 16:00 | 0.36974 | 0.011133
2013-12-26 20:00 | 1001 | 969.9 | 6.4225 | 86.6 | 0.79313 | 9.619 | 6.4561 | 1.0349 | 1.0235 | 0.8401 | 840.9419 | 2013-12-26 22:00 | 0.40449 | 0.042971 | 2013-12-26 17:00 | 0.36789 | 0.011067
2013-12-26 21:00 | 1017 | 971 | 6.013 | 90.3 | 0.79987 | 9.3514 | 6.5543 | 1.0354 | 1.0235 | 0.84768 | 862.0922 | 2013-12-26 23:00 | 0.36277 | 0.037711 | 2013-12-26 18:00 | 0.36024 | 0.010797
2013-12-26 22:00 | 1033 | 972.4 | 5.4665 | 85.6 | 0.80854 | 9.0045 | 5.9944 | 1.0324 | 1.0235 | 0.85437 | 882.561 | 2013-12-27 | 0.32753 | 0.033528 | 2013-12-26 19:00 | 0.35629 | 0.010659
2013-12-26 23:00 | 994 | 973.2 | 5.437 | 84.05 | 0.81354 | 8.9861 | 5.8744 | 1.0317 | 1.0235 | 0.85911 | 853.9521 | 2013-12-27 01:00 | 0.37813 | 0.039608 | 2013-12-26 20:00 | 0.3572 | 0.010691
2013-12-27 | 990 | 974.1 | 5.329 | 83.25 | 0.8192 | 8.919 | 5.7773 | 1.0312 | 1.0235 | 0.86464 | 855.9949 | 2013-12-27 02:00 | 0.37419 | 0.039118 | 2013-12-26 21:00 | 0.354 | 0.010579
2013-12-27 01:00 | 1020 | 975.5 | 5.2035 | 84.55 | 0.82808 | 8.8416 | 5.8193 | 1.0314 | 1.0235 | 0.8742 | 891.6886 | 2013-12-27 03:00 | 0.3132 | 0.031896 | 2013-12-26 22:00 | 0.35313 | 0.010549
2013-12-27 02:00 | 943 | 976 | 5.069 | 85.3 | 0.83127 | 8.7594 | 5.8191 | 1.0314 | 1.0235 | 0.87758 | 827.554 | 2013-12-27 04:00 | 0.43426 | 0.046927 | 2013-12-26 23:00 | 0.35847 | 0.010735
2013-12-27 03:00 | 977 | 976.7 | 4.8305 | 89.8 | 0.83576 | 8.6151 | 6.0304 | 1.0326 | 1.0163 | 0.87701 | 856.8398 | 2013-12-27 05:00 | 0.37258 | 0.038918 | 2013-12-27 | 0.36148 | 0.010841
2013-12-27 04:00 | 980 | 977.4 | 4.664 | 92.45 | 0.84028 | 8.5157 | 6.1403 | 1.0332 | 1.0163 | 0.88226 | 864.6129 | 2013-12-27 06:00 | 0.35818 | 0.037152 | 2013-12-27 01:00 | 0.36571 | 0.01099
2013-12-27 05:00 | 961 | 978.4 | 4.4955 | 94.2 | 0.84678 | 8.4161 | 6.1871 | 1.0334 | 1.0163 | 0.8893 | 854.6127 | 2013-12-27 07:00 | 0.37685 | 0.039448 | 2013-12-27 02:00 | 0.36143 | 0.010839
2013-12-27 06:00 | 922 | 978.9 | 4.5065 | 94.85 | 0.85004 | 8.4226 | 6.2344 | 1.0337 | 1.0163 | 0.89295 | 823.2962 | 2013-12-27 08:00 | 0.44435 | 0.048307 | 2013-12-27 03:00 | 0.36868 | 0.011095
2013-12-27 07:00 | 982 | 979.8 | 4.525 | 93.9 | 0.85595 | 8.4335 | 6.1795 | 1.0334 | 1.0163 | 0.8989 | 882.7176 | 2013-12-27 09:00 | 0.32727 | 0.033499 | 2013-12-27 04:00 | 0.37025 | 0.011151
2013-12-27 08:00 | 933 | 980.3 | 4.821 | 91.6 | 0.85925 | 8.6094 | 6.1474 | 1.0332 | 1.0163 | 0.90221 | 841.7654 | 2013-12-27 10:00 | 0.40275 | 0.042745 | 2013-12-27 05:00 | 0.37012 | 0.011147
2013-12-27 09:00 | 983 | 980.1 | 5.1865 | 89.2 | 0.85793 | 8.8312 | 6.1324 | 1.0331 | 1.0173 | 0.90167 | 886.343 | 2013-12-27 11:00 | 0.32149 | 0.032836 | 2013-12-27 06:00 | 0.36634 | 0.011012
2013-12-27 10:00 | 919 | 980.1 | 5.543 | 87.1 | 0.85793 | 9.0524 | 6.1302 | 1.0331 | 1.0173 | 0.90166 | 828.6262 | 2013-12-27 12:00 | 0.43177 | 0.046589 | 2013-12-27 07:00 | 0.37482 | 0.011315
2013-12-27 11:00 | 1012 | 979.4 | 5.794 | 86.1 | 0.85332 | 9.211 | 6.1604 | 1.0333 | 1.0173 | 0.89696 | 907.7191 | 2013-12-27 13:00 | 0.28983 | 0.029318 | 2013-12-27 08:00 | 0.36636 | 0.011013
2013-12-27 12:00 | 989 | 979 | 5.9905 | 83.5 | 0.8507 | 9.3369 | 6.0518 | 1.0327 | 1.0173 | 0.89369 | 883.859 | 2013-12-27 14:00 | 0.32544 | 0.033288 | 2013-12-27 09:00 | 0.36208 | 0.010862
2013-12-27 13:00 | 898 | 978.3 | 6.674 | 75.995 | 0.84612 | 9.7867 | 5.7591 | 1.0311 | 1.0173 | 0.88753 | 796.9976 | 2013-12-27 15:00 | 0.51456 | 0.058448 | 2013-12-27 10:00 | 0.37691 | 0.01139
2013-12-27 14:00 | 946 | 977.6 | 6.695 | 76.455 | 0.84158 | 9.8008 | 5.8019 | 1.0313 | 1.0173 | 0.88295 | 835.2726 | 2013-12-27 16:00 | 0.41675 | 0.044579 | 2013-12-27 11:00 | 0.37568 | 0.011346
2013-12-27 15:00 | 921 | 977.2 | 5.6115 | 79.795 | 0.83899 | 9.0954 | 5.6414 | 1.0305 | 1.0215 | 0.88309 | 813.3262 | 2013-12-27 17:00 | 0.46928 | 0.051799 | 2013-12-27 12:00 | 0.38273 | 0.011601
2013-12-27 16:00 | 995 | 977.5 | 4.8545 | 81 | 0.84093 | 8.6296 | 5.448 | 1.0294 | 1.0215 | 0.88424 | 879.8148 | 2013-12-27 18:00 | 0.332 | 0.034046 | 2013-12-27 13:00 | 0.38025 | 0.01151
2013-12-27 17:00 | 993 | 977.3 | 4.011 | 85.1 | 0.83963 | 8.1355 | 5.4125 | 1.0292 | 1.0215 | 0.88271 | 876.5317 | 2013-12-27 19:00 | 0.33744 | 0.034681 | 2013-12-27 14:00 | 0.3767 | 0.011382
2013-12-27 18:00 | 959 | 978 | 3.197 | 89.2 | 0.84417 | 7.6825 | 5.3732 | 1.029 | 1.0215 | 0.8873 | 850.919 | 2013-12-27 20:00 | 0.38407 | 0.040354 | 2013-12-27 15:00 | 0.3723 | 0.011224
2013-12-27 19:00 | 993 | 978.9 | 1.21 | 94.8 | 0.85004 | 6.6693 | 4.9933 | 1.027 | 1.0215 | 0.89169 | 885.4455 | 2013-12-27 21:00 | 0.32291 | 0.032998 | 2013-12-27 16:00 | 0.37186 | 0.011209
2013-12-27 20:00 | 1047 | 978.8 | 1.195 | 95.2 | 0.84939 | 6.6621 | 5.0092 | 1.027 | 1.0215 | 0.89108 | 932.9563 | 2013-12-27 22:00 | 0.25706 | 0.02588 | 2013-12-27 17:00 | 0.35781 | 0.010712
2013-12-27 21:00 | 953 | 978.9 | 0.077 | 97.45 | 0.85004 | 6.1462 | 4.7499 | 1.0256 | 1.0256 | 0.8942 | 852.1722 | 2013-12-27 23:00 | 0.3816 | 0.040043 | 2013-12-27 18:00 | 0.36299 | 0.010894
2013-12-27 22:00 | 967 | 978.7 | -0.0995 | 98 | 0.84873 | 6.0681 | 4.719 | 1.0255 | 1.0256 | 0.89268 | 863.2202 | 2013-12-28 | 0.3607 | 0.037459 | 2013-12-27 19:00 | 0.35774 | 0.01071
2013-12-27 23:00 | 982 | 978 | -0.271 | 98.65 | 0.84417 | 5.993 | 4.6945 | 1.0254 | 1.0256 | 0.88777 | 871.7855 | 2013-12-28 01:00 | 0.34551 | 0.035633 | 2013-12-27 20:00 | 0.3632 | 0.010901
2013-12-28 | 954 | 978 | -0.562 | 98.8 | 0.84417 | 5.8675 | 4.6081 | 1.0249 | 1.0256 | 0.88736 | 846.5427 | 2013-12-28 02:00 | 0.39285 | 0.04147 | 2013-12-27 21:00 | 0.36898 | 0.011106
2013-12-28 01:00 | 1011 | 978.2 | -1.0645 | 98.55 | 0.84547 | 5.6563 | 4.4392 | 1.024 | 1.0256 | 0.88794 | 897.7052 | 2013-12-28 03:00 | 0.30417 | 0.030887 | 2013-12-27 22:00 | 0.35365 | 0.010567
2013-12-28 02:00 | 1021 | 977.4 | -1.2685 | 99.05 | 0.84028 | 5.5725 | 4.3989 | 1.0238 | 1.0256 | 0.8823 | 900.8257 | 2013-12-28 04:00 | 0.29961 | 0.030384 | 2013-12-27 23:00 | 0.3441 | 0.010238
2013-12-28 03:00 | 1031 | 976.7 | -1.7895 | 99.3 | 0.83576 | 5.3634 | 4.2527 | 1.023 | 1.0225 | 0.87419 | 901.288 | 2013-12-28 05:00 | 0.29894 | 0.030311 | 2013-12-28 | 0.3318 | 0.0098216
2013-12-28 04:00 | 995 | 976.4 | -2.042 | 99.35 | 0.83383 | 5.2646 | 4.1803 | 1.0226 | 1.0225 | 0.87184 | 867.4788 | 2013-12-28 06:00 | 0.35305 | 0.036533 | 2013-12-28 01:00 | 0.33349 | 0.0098783
2013-12-28 05:00 | 1063 | 975.9 | -0.5775 | 99.5 | 0.83063 | 5.8609 | 4.6358 | 1.025 | 1.0225 | 0.87058 | 925.4231 | 2013-12-28 07:00 | 0.26637 | 0.026836 | 2013-12-28 02:00 | 0.32685 | 0.0096563
2013-12-28 06:00 | 987 | 975.6 | 0.0755 | 99.6 | 0.82871 | 6.1455 | 4.8542 | 1.0262 | 1.0225 | 0.86957 | 858.263 | 2013-12-28 08:00 | 0.36989 | 0.038585 | 2013-12-28 03:00 | 0.32587 | 0.0096236
2013-12-28 07:00 | 964 | 975.4 | 0.258 | 99.6 | 0.82744 | 6.2272 | 4.9154 | 1.0265 | 1.0225 | 0.86851 | 837.2428 | 2013-12-28 09:00 | 0.41243 | 0.04401 | 2013-12-28 04:00 | 0.33239 | 0.0098413
2013-12-28 08:00 | 955 | 975.2 | 0.3175 | 99.75 | 0.82617 | 6.2541 | 4.943 | 1.0267 | 1.0225 | 0.8673 | 828.2699 | 2013-12-28 10:00 | 0.43259 | 0.046701 | 2013-12-28 05:00 | 0.34713 | 0.010342
2013-12-28 09:00 | 1020 | 974.5 | 0.559 | 99.65 | 0.82172 | 6.3641 | 5.0205 | 1.0271 | 1.0256 | 0.86564 | 882.9559 | 2013-12-28 11:00 | 0.32689 | 0.033455 | 2013-12-28 06:00 | 0.34271 | 0.01019
2013-12-28 10:00 | 1070 | 974.3 | 1.381 | 99.6 | 0.82046 | 6.7516 | 5.3075 | 1.0287 | 1.0256 | 0.86562 | 926.2085 | 2013-12-28 12:00 | 0.26538 | 0.026734 | 2013-12-28 07:00 | 0.33389 | 0.0098917
2013-12-28 11:00 | 1059 | 974.5 | 1.739 | 99.65 | 0.82172 | 6.9268 | 5.4409 | 1.0294 | 1.0256 | 0.86756 | 918.7422 | 2013-12-28 13:00 | 0.27495 | 0.027732 | 2013-12-28 08:00 | 0.3275 | 0.0096778
2013-12-28 12:00 | 987 | 974.6 | 1.414 | 99.55 | 0.82236 | 6.7676 | 5.3168 | 1.0287 | 1.0256 | 0.86766 | 856.3798 | 2013-12-28 14:00 | 0.37346 | 0.039027 | 2013-12-28 09:00 | 0.32618 | 0.009634
2013-12-28 13:00 | 1009 | 974.9 | 1.0145 | 99.2 | 0.82426 | 6.5763 | 5.1559 | 1.0278 | 1.0256 | 0.86893 | 876.7518 | 2013-12-28 15:00 | 0.33707 | 0.034638 | 2013-12-28 10:00 | 0.329 | 0.0097278
2013-12-28 14:00 | 995 | 975.1 | 0.8085 | 99.15 | 0.82553 | 6.4796 | 5.0813 | 1.0274 | 1.0256 | 0.86993 | 865.58 | 2013-12-28 16:00 | 0.35643 | 0.036941 | 2013-12-28 11:00 | 0.33381 | 0.0098889
2013-12-28 15:00 | 1014 | 974.7 | 0.3875 | 99.4 | 0.82299 | 6.2858 | 4.9494 | 1.0267 | 1.0215 | 0.86311 | 875.1956 | 2013-12-28 17:00 | 0.33969 | 0.034945 | 2013-12-28 12:00 | 0.33743 | 0.010011
2013-12-28 16:00 | 990 | 974.4 | 0.114 | 99.6 | 0.82109 | 6.1627 | 4.867 | 1.0263 | 1.0215 | 0.86075 | 852.1403 | 2013-12-28 18:00 | 0.38166 | 0.040051 | 2013-12-28 13:00 | 0.33957 | 0.010084
2013-12-28 17:00 | 1001 | 974.2 | -0.2795 | 99.7 | 0.81983 | 5.9893 | 4.7417 | 1.0256 | 1.0215 | 0.85886 | 859.7152 | 2013-12-28 19:00 | 0.36717 | 0.03825 | 2013-12-28 14:00 | 0.34898 | 0.010406
2013-12-28 18:00 | 1047 | 973.8 | -0.339 | 99.8 | 0.81731 | 5.9635 | 4.727 | 1.0255 | 1.0215 | 0.85615 | 896.388 | 2013-12-28 20:00 | 0.30612 | 0.031104 | 2013-12-28 15:00 | 0.34348 | 0.010217
2013-12-28 19:00 | 971 | 973.7 | -0.49 | 99.8 | 0.81668 | 5.8983 | 4.678 | 1.0253 | 1.0215 | 0.85527 | 830.4663 | 2013-12-28 21:00 | 0.42754 | 0.046019 | 2013-12-28 16:00 | 0.34445 | 0.01025
2013-12-28 20:00 | 993 | 973.9 | -0.491 | 99.9 | 0.81794 | 5.8979 | 4.6823 | 1.0253 | 1.0215 | 0.85661 | 850.6107 | 2013-12-28 22:00 | 0.38468 | 0.040431 | 2013-12-28 17:00 | 0.34127 | 0.010141
2013-12-28 21:00 | 992 | 975.1 | -0.0375 | 99.8 | 0.82553 | 6.0954 | 4.8263 | 1.0261 | 1.0173 | 0.86169 | 854.7998 | 2013-12-28 23:00 | 0.37649 | 0.039403 | 2013-12-28 18:00 | 0.34529 | 0.010279
2013-12-28 22:00 | 1020 | 975.7 | 0.592 | 99.6 | 0.82935 | 6.3793 | 5.0293 | 1.0272 | 1.0173 | 0.86661 | 883.9408 | 2013-12-29 | 0.32531 | 0.033273 | 2013-12-28 19:00 | 0.35143 | 0.01049
2013-12-28 23:00 | 1016 | 976.5 | 0.5345 | 99.6 | 0.83448 | 6.3529 | 5.0095 | 1.0271 | 1.0173 | 0.87187 | 885.8228 | 2013-12-29 01:00 | 0.32232 | 0.03293 | 2013-12-28 20:00 | 0.35631 | 0.01066
2013-12-29 | 985 | 977.1 | 0.3285 | 99.55 | 0.83834 | 6.2591 | 4.9368 | 1.0267 | 1.0173 | 0.87558 | 862.4416 | 2013-12-29 02:00 | 0.36213 | 0.037632 | 2013-12-28 21:00 | 0.3554 | 0.010628
2013-12-29 01:00 | 986 | 979.2 | 0.3105 | 99.55 | 0.85201 | 6.2509 | 4.9307 | 1.0266 | 1.0173 | 0.88982 | 877.3623 | 2013-12-29 03:00 | 0.33605 | 0.034518 | 2013-12-28 22:00 | 0.35531 | 0.010625
2013-12-29 02:00 | 1004 | 980.2 | 0.3095 | 99.45 | 0.85859 | 6.2505 | 4.9254 | 1.0266 | 1.0173 | 0.89667 | 900.2596 | 2013-12-29 04:00 | 0.30043 | 0.030475 | 2013-12-28 23:00 | 0.35019 | 0.010447
2013-12-29 03:00 | 907 | 981.3 | 0.7675 | 97.8 | 0.8659 | 6.4605 | 4.9981 | 1.027 | 1.006 | 0.89463 | 811.4334 | 2013-12-29 05:00 | 0.47423 | 0.052508 | 2013-12-29 | 0.35968 | 0.010778
2013-12-29 04:00 | 991 | 982 | 1.0165 | 95.55 | 0.87058 | 6.5773 | 4.9668 | 1.0268 | 1.006 | 0.89932 | 891.2279 | 2013-12-29 06:00 | 0.3139 | 0.031975 | 2013-12-29 01:00 | 0.35383 | 0.010573
2013-12-29 05:00 | 974 | 982.7 | 1.398 | 94.35 | 0.87528 | 6.7598 | 5.0336 | 1.0272 | 1.006 | 0.9045 | 880.9826 | 2013-12-29 07:00 | 0.33009 | 0.033824 | 2013-12-29 02:00 | 0.35069 | 0.010465
2013-12-29 06:00 | 939 | 983.4 | 1.806 | 94.1 | 0.88001 | 6.96 | 5.1612 | 1.0279 | 1.006 | 0.91 | 854.4884 | 2013-12-29 08:00 | 0.37709 | 0.039478 | 2013-12-29 03:00 | 0.3569 | 0.01068
2013-12-29 07:00 | 951 | 984.2 | 3.0265 | 91.95 | 0.88545 | 7.5905 | 5.4759 | 1.0296 | 1.006 | 0.91713 | 872.1952 | 2013-12-29 09:00 | 0.3448 | 0.035549 | 2013-12-29 04:00 | 0.35072 | 0.010466
2013-12-29 08:00 | 959 | 984.7 | 4.3225 | 89.15 | 0.88886 | 8.3149 | 5.7887 | 1.0313 | 1.006 | 0.92218 | 884.3734 | 2013-12-29 10:00 | 0.32462 | 0.033194 | 2013-12-29 05:00 | 0.34581 | 0.010297
2013-12-29 09:00 | 879 | 986 | 5.228 | 86.8 | 0.89781 | 8.8567 | 5.9838 | 1.0323 | 1.006 | 0.93241 | 819.5901 | 2013-12-29 11:00 | 0.45339 | 0.04956 | 2013-12-29 06:00 | 0.35093 | 0.010473
2013-12-29 10:00 | 941 | 986.4 | 5.6385 | 84.95 | 0.90058 | 9.1124 | 6.0165 | 1.0325 | 1.006 | 0.93545 | 880.2567 | 2013-12-29 12:00 | 0.33127 | 0.033961 | 2013-12-29 07:00 | 0.35147 | 0.010492
2013-12-29 11:00 | 899 | 986.6 | 5.674 | 84.4 | 0.90196 | 9.1348 | 5.9915 | 1.0324 | 1.006 | 0.93677 | 842.1537 | 2013-12-29 13:00 | 0.40194 | 0.042639 | 2013-12-29 08:00 | 0.35796 | 0.010717
2013-12-29 12:00 | 915 | 987 | 5.404 | 82.85 | 0.90475 | 8.9656 | 5.778 | 1.0312 | 1.006 | 0.93861 | 858.8262 | 2013-12-29 14:00 | 0.36883 | 0.038454 | 2013-12-29 09:00 | 0.35851 | 0.010737
2013-12-29 13:00 | 905 | 987.7 | 5.4575 | 81.85 | 0.90964 | 8.9989 | 5.7284 | 1.0309 | 1.006 | 0.94344 | 853.809 | 2013-12-29 15:00 | 0.3784 | 0.039643 | 2013-12-29 10:00 | 0.36208 | 0.010862
2013-12-29 14:00 | 894 | 988.5 | 5.71 | 81.95 | 0.91526 | 9.1576 | 5.8313 | 1.0315 | 1.006 | 0.94978 | 849.1002 | 2013-12-29 16:00 | 0.38769 | 0.040812 | 2013-12-29 11:00 | 0.37 | 0.011142
2013-12-29 15:00 | 888 | 989.2 | 5.3515 | 84.65 | 0.9202 | 8.933 | 5.8832 | 1.0318 | 1.0132 | 0.96194 | 854.2057 | 2013-12-29 17:00 | 0.37763 | 0.039547 | 2013-12-29 12:00 | 0.36336 | 0.010907
2013-12-29 16:00 | 907 | 989.9 | 4.71 | 87.55 | 0.92518 | 8.5431 | 5.8326 | 1.0315 | 1.0132 | 0.96689 | 876.9658 | 2013-12-29 18:00 | 0.33671 | 0.034596 | 2013-12-29 13:00 | 0.36556 | 0.010985
2013-12-29 17:00 | 919 | 990.7 | 4.5065 | 90.05 | 0.93089 | 8.4226 | 5.9189 | 1.032 | 1.0132 | 0.9733 | 894.4627 | 2013-12-29 19:00 | 0.30899 | 0.031424 | 2013-12-29 14:00 | 0.36348 | 0.010911
2013-12-29 18:00 | 882 | 991.2 | 4.174 | 90.5 | 0.93448 | 8.2289 | 5.8187 | 1.0314 | 1.0132 | 0.97654 | 861.3101 | 2013-12-29 20:00 | 0.36421 | 0.037887 | 2013-12-29 15:00 | 0.36244 | 0.010875
2013-12-29 19:00 | 837 | 991.7 | 3.744 | 92.45 | 0.93809 | 7.9843 | 5.7763 | 1.0312 | 1.0132 | 0.98009 | 820.3367 | 2013-12-29 21:00 | 0.45155 | 0.049304 | 2013-12-29 16:00 | 0.37048 | 0.01116
2013-12-29 20:00 | 807 | 992.6 | 3.172 | 94.8 | 0.94461 | 7.669 | 5.701 | 1.0308 | 1.0132 | 0.98652 | 796.1199 | 2013-12-29 22:00 | 0.51717 | 0.058842 | 2013-12-29 17:00 | 0.38471 | 0.011673
2013-12-29 21:00 | 926 | 993 | 3.5155 | 93.15 | 0.94753 | 7.857 | 5.732 | 1.031 | 1.0121 | 0.98872 | 915.5547 | 2013-12-29 23:00 | 0.27916 | 0.028176 | 2013-12-29 18:00 | 0.36927 | 0.011116
2013-12-29 22:00 | 878 | 993.4 | 3.2715 | 92.75 | 0.95045 | 7.723 | 5.615 | 1.0303 | 1.0121 | 0.99116 | 870.2404 | 2013-12-30 | 0.34819 | 0.035952 | 2013-12-29 19:00 | 0.37084 | 0.011173
2013-12-29 23:00 | 887 | 993.6 | 2.7785 | 94.2 | 0.95191 | 7.4585 | 5.5172 | 1.0298 | 1.0121 | 0.99218 | 880.0648 | 2013-12-30 01:00 | 0.33159 | 0.033998 | 2013-12-29 20:00 | 0.36494 | 0.010963
2013-12-30 | 867 | 994.2 | 2.0725 | 95.55 | 0.95632 | 7.0936 | 5.3362 | 1.0288 | 1.0121 | 0.99583 | 863.384 | 2013-12-30 02:00 | 0.36041 | 0.037423 | 2013-12-29 21:00 | 0.36423 | 0.010938
2013-12-30 01:00 | 874 | 994.7 | 2.0695 | 95.55 | 0.96001 | 7.092 | 5.3351 | 1.0288 | 1.0121 | 0.99966 | 873.7072 | 2013-12-30 03:00 | 0.34221 | 0.035242 | 2013-12-29 22:00 | 0.36119 | 0.010831
2013-12-30 02:00 | 822 | 994.8 | 2.5375 | 92.25 | 0.96075 | 7.3321 | 5.3161 | 1.0287 | 1.0121 | 1.0003 | 822.2757 | 2013-12-30 04:00 | 0.44681 | 0.048647 | 2013-12-29 23:00 | 0.3653 | 0.010976
2013-12-30 03:00 | 863 | 994.9 | 2.283 | 91.65 | 0.96149 | 7.2007 | 5.1917 | 1.028 | 1.0091 | 0.99742 | 860.7764 | 2013-12-30 05:00 | 0.36519 | 0.038007 | 2013-12-30 | 0.36429 | 0.01094
2013-12-30 04:00 | 936 | 995.6 | 2.512 | 91.3 | 0.96669 | 7.3188 | 5.2523 | 1.0284 | 1.0091 | 1.0031 | 938.933 | 2013-12-30 06:00 | 0.24993 | 0.02516 | 2013-12-30 01:00 | 0.35491 | 0.010611
2013-12-30 05:00 | 878 | 995.9 | 2.279 | 91.55 | 0.96892 | 7.1986 | 5.1846 | 1.028 | 1.0091 | 1.0051 | 882.4742 | 2013-12-30 07:00 | 0.32767 | 0.033544 | 2013-12-30 02:00 | 0.3567 | 0.010673
2013-12-30 06:00 | 864 | 996.2 | 1.8195 | 90.85 | 0.97116 | 6.9667 | 4.9875 | 1.0269 | 1.0091 | 1.0064 | 869.5101 | 2013-12-30 08:00 | 0.34947 | 0.036104 | 2013-12-30 03:00 | 0.35548 | 0.010631
2013-12-30 07:00 | 851 | 996.6 | 1.027 | 93.2 | 0.97416 | 6.5822 | 4.8482 | 1.0262 | 1.0091 | 1.0087 | 858.4394 | 2013-12-30 09:00 | 0.36956 | 0.038544 | 2013-12-30 04:00 | 0.34985 | 0.010436
2013-12-30 08:00 | 813 | 997.1 | 0.9915 | 93.2 | 0.97792 | 6.5654 | 4.8364 | 1.0261 | 1.0091 | 1.0126 | 823.2199 | 2013-12-30 10:00 | 0.44453 | 0.048332 | 2013-12-30 05:00 | 0.34592 | 0.0103
2013-12-30 09:00 | 847 | 997.1 | 1.8975 | 91 | 0.97792 | 7.0056 | 5.0222 | 1.0271 | 1.0091 | 1.0136 | 858.486 | 2013-12-30 11:00 | 0.36947 | 0.038533 | 2013-12-30 06:00 | 0.35427 | 0.010589
2013-12-30 10:00 | 848 | 996.3 | 3.318 | 87.25 | 0.97191 | 7.7484 | 5.2985 | 1.0286 | 1.0091 | 1.0088 | 855.4619 | 2013-12-30 12:00 | 0.37521 | 0.039245 | 2013-12-30 07:00 | 0.35647 | 0.010665
2013-12-30 11:00 | 876 | 995.8 | 5.138 | 76.465 | 0.96818 | 8.8015 | 5.2401 | 1.0283 | 1.0091 | 1.0046 | 880.0429 | 2013-12-30 13:00 | 0.33162 | 0.034002 | 2013-12-30 08:00 | 0.35647 | 0.010665
2013-12-30 12:00 | 896 | 995.3 | 5.117 | 79.64 | 0.96446 | 8.7887 | 5.4502 | 1.0294 | 1.0091 | 1.0019 | 897.6654 | 2013-12-30 14:00 | 0.30423 | 0.030894 | 2013-12-30 09:00 | 0.35139 | 0.010489
2013-12-30 13:00 | 870 | 994.8 | 5.142 | 79.035 | 0.96075 | 8.8039 | 5.4177 | 1.0293 | 1.0091 | 0.99784 | 868.1198 | 2013-12-30 15:00 | 0.35191 | 0.036397 | 2013-12-30 10:00 | 0.35221 | 0.010517
2013-12-30 14:00 | 923 | 994.6 | 5.089 | 83.25 | 0.95927 | 8.7716 | 5.6867 | 1.0307 | 1.0091 | 0.99771 | 920.886 | 2013-12-30 16:00 | 0.27216 | 0.027439 | 2013-12-30 11:00 | 0.33805 | 0.010032
2013-12-30 15:00 | 870 | 994.3 | 4.0695 | 85.4 | 0.95706 | 8.1689 | 5.4528 | 1.0294 | 1.0183 | 1.0033 | 872.8702 | 2013-12-30 17:00 | 0.34364 | 0.035412 | 2013-12-30 12:00 | 0.33636 | 0.0099751
2013-12-30 16:00 | 948 | 993.9 | 3.486 | 88.1 | 0.95412 | 7.8407 | 5.4105 | 1.0292 | 1.0183 | 0.99999 | 947.9926 | 2013-12-30 18:00 | 0.23954 | 0.024127 | 2013-12-30 13:00 | 0.33511 | 0.0099327
2013-12-30 17:00 | 878 | 993.6 | 3.0925 | 89.25 | 0.95191 | 7.626 | 5.3387 | 1.0288 | 1.0183 | 0.99731 | 875.6371 | 2013-12-30 19:00 | 0.33894 | 0.034857 | 2013-12-30 14:00 | 0.33606 | 0.0099646
2013-12-30 18:00 | 879 | 993.5 | 2.8045 | 88.5 | 0.95118 | 7.4722 | 5.1925 | 1.028 | 1.0183 | 0.99578 | 875.2874 | 2013-12-30 20:00 | 0.33953 | 0.034926 | 2013-12-30 15:00 | 0.33525 | 0.0099376
2013-12-30 19:00 | 887 | 993.2 | 3.1375 | 85.1 | 0.94899 | 7.6503 | 5.1058 | 1.0276 | 1.0183 | 0.99303 | 880.8146 | 2013-12-30 21:00 | 0.33036 | 0.033856 | 2013-12-30 16:00 | 0.33217 | 0.009834
2013-12-30 20:00 | 862 | 993.4 | 3.3325 | 81.95 | 0.95045 | 7.7563 | 4.9815 | 1.0269 | 1.0183 | 0.99391 | 856.7479 | 2013-12-30 22:00 | 0.37276 | 0.03894 | 2013-12-30 17:00 | 0.32762 | 0.009682
2013-12-30 21:00 | 897 | 993 | 3.4745 | 80.235 | 0.94753 | 7.8344 | 4.9237 | 1.0266 | 1.0163 | 0.98854 | 886.7172 | 2013-12-30 23:00 | 0.3209 | 0.032769 | 2013-12-30 18:00 | 0.32385 | 0.0095569
2013-12-30 22:00 | 904 | 992.7 | 3.5495 | 79.19 | 0.94534 | 7.8758 | 4.884 | 1.0264 | 1.0163 | 0.98605 | 891.3888 | 2013-12-31 | 0.31365 | 0.031947 | 2013-12-30 19:00 | 0.31913 | 0.0094013
2013-12-30 23:00 | 899 | 992.4 | 3.499 | 80.585 | 0.94316 | 7.8479 | 4.9533 | 1.0267 | 1.0163 | 0.98413 | 884.7356 | 2013-12-31 01:00 | 0.32404 | 0.033127 | 2013-12-30 20:00 | 0.31852 | 0.0093813
2013-12-31 | 890 | 991.7 | 3.105 | 80.94 | 0.93809 | 7.6328 | 4.8457 | 1.0262 | 1.0163 | 0.97829 | 870.6769 | 2013-12-31 02:00 | 0.34743 | 0.035861 | 2013-12-30 21:00 | 0.32205 | 0.0094974
2013-12-31 01:00 | 858 | 991.5 | 3.3765 | 79.44 | 0.93665 | 7.7804 | 4.8431 | 1.0262 | 1.0163 | 0.97677 | 838.0688 | 2013-12-31 03:00 | 0.41064 | 0.043774 | 2013-12-30 22:00 | 0.32604 | 0.0096293
2013-12-31 02:00 | 860 | 991.2 | 3.2345 | 80.6 | 0.93448 | 7.7029 | 4.8674 | 1.0263 | 1.0163 | 0.97464 | 838.191 | 2013-12-31 04:00 | 0.41038 | 0.043739 | 2013-12-30 23:00 | 0.33734 | 0.010008
2013-12-31 03:00 | 909 | 991 | 2.9905 | 81.95 | 0.93305 | 7.5712 | 4.8686 | 1.0263 | 1.0121 | 0.96921 | 881.0095 | 2013-12-31 05:00 | 0.33004 | 0.033819 | 2013-12-31 | 0.3362 | 0.0099696
2013-12-31 04:00 | 895 | 990.9 | 2.538 | 86.65 | 0.93233 | 7.3323 | 4.9936 | 1.027 | 1.0121 | 0.9691 | 867.343 | 2013-12-31 06:00 | 0.35329 | 0.036562 | 2013-12-31 01:00 | 0.34765 | 0.01036
2013-12-31 05:00 | 892 | 990.6 | 1.8255 | 91.75 | 0.93018 | 6.9697 | 5.039 | 1.0272 | 1.0121 | 0.96709 | 862.6471 | 2013-12-31 07:00 | 0.36175 | 0.037587 | 2013-12-31 02:00 | 0.34954 | 0.010425
2013-12-31 06:00 | 894 | 990.6 | 1.4355 | 94.45 | 0.93018 | 6.778 | 5.0518 | 1.0273 | 1.0121 | 0.96716 | 864.6394 | 2013-12-31 08:00 | 0.35813 | 0.037146 | 2013-12-31 03:00 | 0.3511 | 0.010479
2013-12-31 07:00 | 874 | 990.9 | 1.161 | 95.6 | 0.93233 | 6.6459 | 5.0186 | 1.0271 | 1.0121 | 0.96923 | 847.1035 | 2013-12-31 09:00 | 0.39171 | 0.041324 | 2013-12-31 04:00 | 0.35609 | 0.010652
2013-12-31 08:00 | 907 | 990.8 | 1.7075 | 91.7 | 0.93161 | 6.9112 | 4.9961 | 1.027 | 1.0121 | 0.96837 | 878.3073 | 2013-12-31 10:00 | 0.33448 | 0.034335 | 2013-12-31 05:00 | 0.35289 | 0.010541
2013-12-31 09:00 | 885 | 990.8 | 1.6995 | 93.05 | 0.93161 | 6.9072 | 5.0669 | 1.0274 | 1.0142 | 0.97069 | 859.0613 | 2013-12-31 11:00 | 0.36839 | 0.0384 | 2013-12-31 06:00 | 0.357 | 0.010684
2013-12-31 10:00 | 949 | 989.8 | 2.092 | 91.6 | 0.92447 | 7.1034 | 5.1223 | 1.0277 | 1.0142 | 0.96353 | 914.3859 | 2013-12-31 12:00 | 0.28072 | 0.028342 | 2013-12-31 07:00 | 0.35357 | 0.010565
2013-12-31 11:00 | 905 | 989 | 2.8515 | 90.55 | 0.91879 | 7.4971 | 5.3295 | 1.0288 | 1.0142 | 0.95865 | 867.5794 | 2013-12-31 13:00 | 0.35287 | 0.036512 | 2013-12-31 08:00 | 0.35613 | 0.010653
2013-12-31 12:00 | 926 | 988.1 | 3.2035 | 89.95 | 0.91244 | 7.686 | 5.4207 | 1.0293 | 1.0142 | 0.95249 | 882.0025 | 2013-12-31 14:00 | 0.32843 | 0.033632 | 2013-12-31 09:00 | 0.35444 | 0.010595
2013-12-31 13:00 | 886 | 987.5 | 3.3575 | 90 | 0.90824 | 7.77 | 5.4799 | 1.0296 | 1.0142 | 0.94839 | 840.2742 | 2013-12-31 15:00 | 0.40591 | 0.043155 | 2013-12-31 10:00 | 0.35411 | 0.010583
2013-12-31 14:00 | 887 | 987.1 | 3.185 | 92.2 | 0.90544 | 7.676 | 5.5494 | 1.03 | 1.0142 | 0.94582 | 838.9412 | 2013-12-31 16:00 | 0.40876 | 0.043528 | 2013-12-31 11:00 | 0.354 | 0.010579
2013-12-31 15:00 | 932 | 986.8 | 3.3435 | 90.95 | 0.90335 | 7.7624 | 5.5326 | 1.0299 | 1.0121 | 0.94164 | 877.6114 | 2013-12-31 17:00 | 0.33564 | 0.03447 | 2013-12-31 12:00 | 0.35451 | 0.010597
2013-12-31 16:00 | 963 | 986.7 | 3.488 | 91.15 | 0.90266 | 7.8418 | 5.5986 | 1.0302 | 1.0121 | 0.94124 | 906.4179 | 2013-12-31 18:00 | 0.29164 | 0.029515 | 2013-12-31 13:00 | 0.34876 | 0.010398
2013-12-31 17:00 | 956 | 986.6 | 3.0755 | 94.35 | 0.90196 | 7.6169 | 5.6373 | 1.0304 | 1.0121 | 0.94071 | 899.3191 | 2013-12-31 19:00 | 0.3018 | 0.030626 | 2013-12-31 14:00 | 0.34347 | 0.010217
2013-12-31 18:00 | 862 | 986.4 | 2.7655 | 96.05 | 0.90058 | 7.4516 | 5.6207 | 1.0304 | 1.0121 | 0.93918 | 809.5739 | 2013-12-31 20:00 | 0.47917 | 0.053218 | 2013-12-31 15:00 | 0.35145 | 0.010491
2013-12-31 19:00 | 934 | 985.9 | 2.72 | 96.2 | 0.89712 | 7.4276 | 5.6123 | 1.0303 | 1.0121 | 0.93553 | 873.7857 | 2013-12-31 21:00 | 0.34208 | 0.035227 | 2013-12-31 16:00 | 0.34756 | 0.010357
2013-12-31 20:00 | 996 | 985.4 | 2.7305 | 95.8 | 0.89367 | 7.4331 | 5.5929 | 1.0302 | 1.0121 | 0.93184 | 928.1137 | 2013-12-31 22:00 | 0.263 | 0.026488 | 2013-12-31 17:00 | 0.34043 | 0.010113
2013-12-31 21:00 | 903 | 984.9 | 2.6935 | 96.1 | 0.89023 | 7.4137 | 5.5964 | 1.0302 | 1.0132 | 0.92922 | 839.0841 | 2013-12-31 23:00 | 0.40845 | 0.043487 | 2013-12-31 18:00 | 0.34327 | 0.01021
2013-12-31 22:00 | 929 | 984.4 | 2.7495 | 94.2 | 0.88681 | 7.4432 | 5.5065 | 1.0297 | 1.0132 | 0.92521 | 859.5213 | 2014-01-01 | 0.36753 | 0.038294 | 2013-12-31 19:00 | 0.35121 | 0.010482
2013-12-31 23:00 | 939 | 984.2 | 2.5395 | 93.9 | 0.88545 | 7.3331 | 5.4119 | 1.0292 | 1.0132 | 0.92333 | 867.0063 | 2014-01-01 01:00 | 0.35388 | 0.036634 | 2013-12-31 20:00 | 0.35129 | 0.010485
2014-01-01 | 983 | 984.2 | 2.383 | 94.1 | 0.88545 | 7.2521 | 5.3666 | 1.029 | 1.0132 | 0.92311 | 907.4167 | 2014-01-01 02:00 | 0.29025 | 0.029363 | 2013-12-31 21:00 | 0.34758 | 0.010357
2014-01-01 01:00 | 935 | 984.3 | 2.339 | 93.95 | 0.88613 | 7.2294 | 5.3421 | 1.0288 | 1.0132 | 0.9237 | 863.6616 | 2014-01-01 03:00 | 0.3599 | 0.037361 | 2013-12-31 22:00 | 0.34422 | 0.010242
2014-01-01 02:00 | 890 | 983.9 | 2.1225 | 94.75 | 0.88341 | 7.1189 | 5.3094 | 1.0287 | 1.0132 | 0.9207 | 819.4261 | 2014-01-01 04:00 | 0.4538 | 0.049617 | 2013-12-31 23:00 | 0.34702 | 0.010338
2014-01-01 03:00 | 953 | 983.8 | 1.9205 | 95.55 | 0.88273 | 7.0171 | 5.2816 | 1.0285 | 1.0183 | 0.92454 | 881.0904 | 2014-01-01 05:00 | 0.32991 | 0.033804 | 2014-01-01 | 0.34652 | 0.010321
2014-01-01 04:00 | 939 | 984 | 1.8085 | 95.15 | 0.88409 | 6.9612 | 5.2197 | 1.0282 | 1.0183 | 0.92567 | 869.2024 | 2014-01-01 06:00 | 0.35 | 0.036168 | 2014-01-01 01:00 | 0.35195 | 0.010508
2014-01-01 05:00 | 954 | 984.3 | 1.831 | 94.9 | 0.88613 | 6.9724 | 5.2139 | 1.0282 | 1.0183 | 0.92778 | 885.1028 | 2014-01-01 07:00 | 0.32346 | 0.033061 | 2014-01-01 02:00 | 0.35405 | 0.010581
2014-01-01 06:00 | 970 | 984.6 | 1.4425 | 93.75 | 0.88818 | 6.7814 | 5.0167 | 1.0271 | 1.0183 | 0.92896 | 901.0943 | 2014-01-01 08:00 | 0.29922 | 0.030342 | 2014-01-01 03:00 | 0.34079 | 0.010125
2014-01-01 07:00 | 943 | 985.8 | 1.4495 | 91.9 | 0.89643 | 6.7848 | 4.9201 | 1.0266 | 1.0183 | 0.93711 | 883.6948 | 2014-01-01 09:00 | 0.3257 | 0.033318 | 2014-01-01 04:00 | 0.3394 | 0.010078
2014-01-01 08:00 | 972 | 986.3 | 1.2045 | 92.2 | 0.89988 | 6.6667 | 4.8545 | 1.0262 | 1.0183 | 0.9404 | 914.0694 | 2014-01-01 10:00 | 0.28115 | 0.028387 | 2014-01-01 05:00 | 0.34138 | 0.010145
2014-01-01 09:00 | 832 | 986.6 | 1.375 | 90.3 | 0.90196 | 6.7487 | 4.81 | 1.026 | 1.0121 | 0.93663 | 779.2776 | 2014-01-01 11:00 | 0.57117 | 0.067313 | 2014-01-01 06:00 | 0.34999 | 0.01044
2014-01-01 10:00 | 945 | 986.2 | 2.1815 | 83.8 | 0.89919 | 7.1488 | 4.7146 | 1.0255 | 1.0121 | 0.93328 | 881.9519 | 2014-01-01 12:00 | 0.32851 | 0.033642 | 2014-01-01 07:00 | 0.34673 | 0.010328
2014-01-01 11:00 | 953 | 985.6 | 2.9175 | 81.745 | 0.89505 | 7.5322 | 4.8327 | 1.0261 | 1.0121 | 0.92956 | 885.8692 | 2014-01-01 13:00 | 0.32224 | 0.032922 | 2014-01-01 08:00 | 0.34401 | 0.010235
2014-01-01 12:00 | 942 | 985.2 | 3.698 | 76.755 | 0.89229 | 7.9586 | 4.781 | 1.0258 | 1.0121 | 0.92645 | 872.7138 | 2014-01-01 14:00 | 0.34391 | 0.035443 | 2014-01-01 09:00 | 0.34902 | 0.010407
2014-01-01 13:00 | 958 | 984.8 | 4.193 | 73.785 | 0.88955 | 8.2399 | 4.75 | 1.0256 | 1.0121 | 0.92345 | 884.663 | 2014-01-01 15:00 | 0.32416 | 0.033141 | 2014-01-01 10:00 | 0.34598 | 0.010302
2014-01-01 14:00 | 1003 | 984.7 | 4.6975 | 71.025 | 0.88886 | 8.5356 | 4.7278 | 1.0255 | 1.0121 | 0.92263 | 925.3972 | 2014-01-01 16:00 | 0.2664 | 0.02684 | 2014-01-01 11:00 | 0.33113 | 0.009799
2014-01-01 15:00 | 909 | 984.5 | 2.688 | 83.96 | 0.8875 | 7.4108 | 4.8877 | 1.0264 | 1.0235 | 0.93237 | 847.5203 | 2014-01-01 17:00 | 0.39087 | 0.041216 | 2014-01-01 12:00 | 0.33575 | 0.0099542
2014-01-01 16:00 | 953 | 984.3 | 0.319 | 88.1 | 0.88613 | 6.2548 | 4.3661 | 1.0236 | 1.0235 | 0.92838 | 884.7428 | 2014-01-01 18:00 | 0.32403 | 0.033126 | 2014-01-01 13:00 | 0.3336 | 0.0098819
2014-01-01 17:00 | 909 | 983.9 | 0.831 | 87.5 | 0.88341 | 6.4901 | 4.4911 | 1.0243 | 1.0235 | 0.92613 | 841.8539 | 2014-01-01 19:00 | 0.40257 | 0.04272 | 2014-01-01 14:00 | 0.33962 | 0.010085
2014-01-01 18:00 | 954 | 983.9 | 0.326 | 91.85 | 0.88341 | 6.2579 | 4.5542 | 1.0246 | 1.0235 | 0.92644 | 883.8234 | 2014-01-01 20:00 | 0.3255 | 0.033295 | 2014-01-01 15:00 | 0.34206 | 0.010168
2014-01-01 19:00 | 927 | 982.9 | -0.214 | 93.15 | 0.87663 | 6.0179 | 4.4502 | 1.024 | 1.0235 | 0.91883 | 851.7553 | 2014-01-01 21:00 | 0.38242 | 0.040146 | 2014-01-01 16:00 | 0.34663 | 0.010325
2014-01-01 20:00 | 983 | 982.5 | 0.081 | 92.75 | 0.87393 | 6.148 | 4.522 | 1.0244 | 1.0235 | 0.91635 | 900.7731 | 2014-01-01 22:00 | 0.29969 | 0.030393 | 2014-01-01 17:00 | 0.34856 | 0.010391
2014-01-01 21:00 | 1020 | 981.9 | -0.9785 | 94 | 0.86991 | 5.6919 | 4.2596 | 1.023 | 1.0299 | 0.91649 | 934.8235 | 2014-01-01 23:00 | 0.2548 | 0.025652 | 2014-01-01 18:00 | 0.32683 | 0.0096557
2014-01-01 22:00 | 931 | 981.2 | -0.271 | 93.35 | 0.86523 | 5.993 | 4.4423 | 1.024 | 1.0299 | 0.91245 | 849.4875 | 2014-01-02 | 0.38691 | 0.040714 | 2014-01-01 19:00 | 0.33123 | 0.0098023
2014-01-01 23:00 | 932 | 980 | 0.201 | 94.3 | 0.85727 | 6.2016 | 4.6357 | 1.025 | 1.0299 | 0.90498 | 843.4378 | 2014-01-02 01:00 | 0.39925 | 0.042291 | 2014-01-01 20:00 | 0.33708 | 0.0099991
2014-01-02 | 961 | 979.1 | -0.3705 | 95.15 | 0.85135 | 5.9498 | 4.497 | 1.0243 | 1.0299 | 0.89807 | 863.0449 | 2014-01-02 02:00 | 0.36102 | 0.037498 | 2014-01-01 21:00 | 0.33843 | 0.010045
2014-01-02 01:00 | 976 | 978.4 | -0.336 | 93.65 | 0.84678 | 5.9648 | 4.4366 | 1.024 | 1.0299 | 0.89296 | 871.5269 | 2014-01-02 03:00 | 0.34596 | 0.035686 | 2014-01-01 22:00 | 0.34027 | 0.010108
2014-01-02 02:00 | 1015 | 977.6 | -0.026 | 93.3 | 0.84158 | 6.1005 | 4.5155 | 1.0244 | 1.0299 | 0.88784 | 901.1609 | 2014-01-02 04:00 | 0.29912 | 0.030331 | 2014-01-01 23:00 | 0.34372 | 0.010225
2014-01-02 03:00 | 996 | 977.3 | -0.848 | 95.45 | 0.83963 | 5.7464 | 4.3646 | 1.0236 | 1.0246 | 0.88056 | 877.0335 | 2014-01-02 05:00 | 0.3366 | 0.034582 | 2014-01-02 | 0.33953 | 0.010082
2014-01-02 04:00 | 1019 | 977 | -1.4745 | 97.6 | 0.8377 | 5.489 | 4.2728 | 1.0231 | 1.0246 | 0.8781 | 894.7823 | 2014-01-02 06:00 | 0.30851 | 0.031371 | 2014-01-02 01:00 | 0.33812 | 0.010035
2014-01-02 05:00 | 1000 | 977 | -1.4395 | 97.45 | 0.8377 | 5.5031 | 4.2766 | 1.0231 | 1.0246 | 0.87812 | 878.1163 | 2014-01-02 07:00 | 0.3348 | 0.034372 | 2014-01-02 02:00 | 0.3331 | 0.009865
2014-01-02 06:00 | 956 | 976.6 | -2.0045 | 98.3 | 0.83512 | 5.2792 | 4.147 | 1.0224 | 1.0246 | 0.87482 | 836.3252 | 2014-01-02 08:00 | 0.41444 | 0.044273 | 2014-01-02 03:00 | 0.3397 | 0.010088
2014-01-02 07:00 | 983 | 976.6 | -1.3685 | 98.05 | 0.83512 | 5.5318 | 4.3243 | 1.0234 | 1.0246 | 0.87564 | 860.7502 | 2014-01-02 09:00 | 0.36524 | 0.038013 | 2014-01-02 04:00 | 0.33844 | 0.010045
2014-01-02 08:00 | 1023 | 976.7 | -1.0125 | 96.6 | 0.83576 | 5.6778 | 4.3671 | 1.0236 | 1.0246 | 0.87651 | 896.6681 | 2014-01-02 10:00 | 0.3057 | 0.031058 | 2014-01-02 05:00 | 0.33901 | 0.010065
2014-01-02 09:00 | 1000 | 976.9 | 0.297 | 92.2 | 0.83705 | 6.2448 | 4.5624 | 1.0246 | 1.0225 | 0.87697 | 876.9671 | 2014-01-02 11:00 | 0.33671 | 0.034595 | 2014-01-02 06:00 | 0.34726 | 0.010346
2014-01-02 10:00 | 982 | 977.1 | 2.29 | 82.185 | 0.83834 | 7.2043 | 4.6577 | 1.0252 | 1.0225 | 0.87876 | 862.942 | 2014-01-02 12:00 | 0.36121 | 0.037521 | 2014-01-02 07:00 | 0.34532 | 0.01028
2014-01-02 11:00 | 991 | 977.5 | 3.7725 | 76.665 | 0.84093 | 8.0004 | 4.7992 | 1.0259 | 1.0225 | 0.88213 | 874.1881 | 2014-01-02 13:00 | 0.3414 | 0.035146 | 2014-01-02 08:00 | 0.34094 | 0.01013
2014-01-02 12:00 | 1026 | 977.4 | 4.211 | 75.245 | 0.84028 | 8.2503 | 4.8498 | 1.0262 | 1.0225 | 0.88168 | 904.6067 | 2014-01-02 14:00 | 0.2942 | 0.029792 | 2014-01-02 09:00 | 0.33512 | 0.0099331
2014-01-02 13:00 | 1011 | 977.3 | 4.5285 | 76.14 | 0.83963 | 8.4355 | 5.0119 | 1.0271 | 1.0225 | 0.88176 | 891.4553 | 2014-01-02 15:00 | 0.31355 | 0.031936 | 2014-01-02 10:00 | 0.33238 | 0.0098409
2014-01-02 14:00 | 1029 | 978.4 | 3.5995 | 79.9 | 0.84678 | 7.9036 | 4.9443 | 1.0267 | 1.0225 | 0.88894 | 914.7194 | 2014-01-02 16:00 | 0.28027 | 0.028295 | 2014-01-02 11:00 | 0.33053 | 0.0097789
2014-01-02 15:00 | 969 | 979 | 2.3955 | 83.75 | 0.8507 | 7.2585 | 4.7803 | 1.0258 | 1.0309 | 0.89965 | 871.7564 | 2014-01-02 17:00 | 0.34556 | 0.035639 | 2014-01-02 12:00 | 0.33125 | 0.0098029
2014-01-02 16:00 | 1013 | 979.7 | 1.916 | 84.4 | 0.85529 | 7.0149 | 4.6638 | 1.0252 | 1.0309 | 0.90395 | 915.7043 | 2014-01-02 18:00 | 0.27896 | 0.028155 | 2014-01-02 13:00 | 0.32841 | 0.0097081
2014-01-02 17:00 | 1010 | 980.1 | 1.8435 | 85.6 | 0.85793 | 6.9786 | 4.707 | 1.0254 | 1.0309 | 0.90695 | 916.0169 | 2014-01-02 19:00 | 0.27854 | 0.028111 | 2014-01-02 14:00 | 0.32334 | 0.00954
2014-01-02 18:00 | 998 | 980.6 | 1.864 | 85.75 | 0.86124 | 6.9889 | 4.7218 | 1.0255 | 1.0309 | 0.91052 | 908.6958 | 2014-01-02 20:00 | 0.28847 | 0.029172 | 2014-01-02 15:00 | 0.31393 | 0.0092315
2014-01-02 19:00 | 935 | 981.2 | 1.744 | 88.25 | 0.86523 | 6.9292 | 4.8201 | 1.026 | 1.0309 | 0.91521 | 855.7182 | 2014-01-02 21:00 | 0.37472 | 0.039184 | 2014-01-02 16:00 | 0.31458 | 0.0092524
2014-01-02 20:00 | 927 | 981.6 | 1.599 | 93.2 | 0.8679 | 6.8578 | 5.0406 | 1.0272 | 1.0309 | 0.9191 | 852.0014 | 2014-01-02 22:00 | 0.38193 | 0.040085 | 2014-01-02 17:00 | 0.32036 | 0.0094416
2014-01-02 21:00 | 942 | 981.5 | 1.467 | 95 | 0.86723 | 6.7933 | 5.0921 | 1.0275 | 1.0267 | 0.91486 | 861.8017 | 2014-01-02 23:00 | 0.3633 | 0.037776 | 2014-01-02 18:00 | 0.32235 | 0.0095072
2014-01-02 22:00 | 1002 | 981.7 | 1.29 | 96.6 | 0.86857 | 6.7077 | 5.1159 | 1.0276 | 1.0267 | 0.91639 | 918.2212 | 2014-01-03 | 0.27563 | 0.027804 | 2014-01-02 19:00 | 0.31516 | 0.0092714
2014-01-02 23:00 | 954 | 982.3 | 0.397 | 96.6 | 0.87259 | 6.2901 | 4.8131 | 1.026 | 1.0267 | 0.91917 | 876.8853 | 2014-01-03 01:00 | 0.33685 | 0.034611 | 2014-01-02 20:00 | 0.31482 | 0.0092602
2014-01-03 | 963 | 982.9 | -0.2335 | 98.4 | 0.87663 | 6.0093 | 4.6947 | 1.0254 | 1.0267 | 0.92285 | 888.7028 | 2014-01-03 02:00 | 0.3178 | 0.032416 | 2014-01-02 21:00 | 0.31686 | 0.0093269
2014-01-03 01:00 | 937 | 983.2 | 0.087 | 97.8 | 0.87866 | 6.1506 | 4.7702 | 1.0258 | 1.0267 | 0.92535 | 867.0532 | 2014-01-03 03:00 | 0.3538 | 0.036624 | 2014-01-02 22:00 | 0.32003 | 0.0094308
2014-01-03 02:00 | 929 | 983.2 | -0.2325 | 96.45 | 0.87866 | 6.0098 | 4.602 | 1.0249 | 1.0267 | 0.92453 | 858.8891 | 2014-01-03 04:00 | 0.36871 | 0.03844 | 2014-01-02 23:00 | 0.32743 | 0.0096756
2014-01-03 03:00 | 898 | 983 | -0.489 | 97.05 | 0.87731 | 5.8988 | 4.5494 | 1.0246 | 1.0225 | 0.91908 | 825.3317 | 2014-01-03 05:00 | 0.43948 | 0.047639 | 2014-01-03 | 0.33375 | 0.0098869
2014-01-03 04:00 | 969 | 983 | -1.464 | 98.55 | 0.87731 | 5.4932 | 4.3175 | 1.0233 | 1.0225 | 0.91795 | 889.4979 | 2014-01-03 06:00 | 0.31656 | 0.032276 | 2014-01-03 01:00 | 0.33738 | 0.010009
2014-01-03 05:00 | 909 | 982.8 | -2.047 | 99.2 | 0.87596 | 5.2627 | 4.1726 | 1.0225 | 1.0225 | 0.91584 | 832.4993 | 2014-01-03 07:00 | 0.42293 | 0.045401 | 2014-01-03 02:00 | 0.34929 | 0.010416
2014-01-03 06:00 | 971 | 983.1 | -2.517 | 98.95 | 0.87798 | 5.0831 | 4.027 | 1.0217 | 1.0225 | 0.91725 | 890.6531 | 2014-01-03 08:00 | 0.31478 | 0.032074 | 2014-01-03 03:00 | 0.35194 | 0.010508
2014-01-03 07:00 | 968 | 983.3 | -3.027 | 98.8 | 0.87933 | 4.8945 | 3.879 | 1.0209 | 1.0225 | 0.91795 | 888.574 | 2014-01-03 09:00 | 0.318 | 0.032438 | 2014-01-03 04:00 | 0.34714 | 0.010342
2014-01-03 08:00 | 932 | 983 | -2.5025 | 99.2 | 0.87731 | 5.0886 | 4.0413 | 1.0218 | 1.0225 | 0.91662 | 854.2867 | 2014-01-03 10:00 | 0.37748 | 0.039527 | 2014-01-03 05:00 | 0.34681 | 0.010331
2014-01-03 09:00 | 943 | 983.2 | -1.123 | 99.05 | 0.87866 | 5.6321 | 4.4436 | 1.024 | 1.0256 | 0.92281 | 870.2113 | 2014-01-03 11:00 | 0.34824 | 0.035958 | 2014-01-03 06:00 | 0.3456 | 0.010289
2014-01-03 10:00 | 949 | 982.6 | 1.1105 | 94.55 | 0.87461 | 6.6218 | 4.9465 | 1.0267 | 1.0256 | 0.92099 | 874.0233 | 2014-01-03 12:00 | 0.34168 | 0.035179 | 2014-01-03 07:00 | 0.35203 | 0.010511
2014-01-03 11:00 | 928 | 981.9 | 2.8655 | 90.85 | 0.86991 | 7.5046 | 5.3522 | 1.0289 | 1.0256 | 0.918 | 851.9023 | 2014-01-03 13:00 | 0.38213 | 0.04011 | 2014-01-03 08:00 | 0.35574 | 0.01064
2014-01-03 12:00 | 922 | 981.8 | 2.749 | 90.9 | 0.86924 | 7.4429 | 5.3134 | 1.0287 | 1.0256 | 0.9171 | 845.5705 | 2014-01-03 14:00 | 0.39484 | 0.041724 | 2014-01-03 09:00 | 0.36225 | 0.010868
2014-01-03 13:00 | 905 | 981.7 | 3.7185 | 90.95 | 0.86857 | 7.97 | 5.673 | 1.0306 | 1.0256 | 0.91813 | 830.9061 | 2014-01-03 15:00 | 0.42653 | 0.045884 | 2014-01-03 10:00 | 0.36783 | 0.011065
2014-01-03 14:00 | 1016 | 982.1 | 3.876 | 91.2 | 0.87125 | 8.0587 | 5.7486 | 1.031 | 1.0256 | 0.92133 | 936.0666 | 2014-01-03 16:00 | 0.25332 | 0.025501 | 2014-01-03 11:00 | 0.35605 | 0.010651
2014-01-03 15:00 | 912 | 982.6 | 2.9835 | 93.45 | 0.87461 | 7.5675 | 5.5492 | 1.03 | 1.0204 | 0.9192 | 838.3102 | 2014-01-03 17:00 | 0.41012 | 0.043706 | 2014-01-03 12:00 | 0.35412 | 0.010583
2014-01-03 16:00 | 938 | 983.3 | 0.7695 | 95.3 | 0.87933 | 6.4614 | 4.871 | 1.0263 | 1.0204 | 0.92088 | 863.7868 | 2014-01-03 18:00 | 0.35967 | 0.037334 | 2014-01-03 13:00 | 0.35796 | 0.010717
2014-01-03 17:00 | 899 | 983.8 | 0.119 | 97.15 | 0.88273 | 6.1649 | 4.749 | 1.0256 | 1.0204 | 0.92384 | 830.5323 | 2014-01-03 19:00 | 0.42738 | 0.045998 | 2014-01-03 14:00 | 0.35826 | 0.010728
2014-01-03 18:00 | 1008 | 984.3 | -0.0115 | 97.85 | 0.88613 | 6.1069 | 4.7404 | 1.0256 | 1.0204 | 0.92736 | 934.7811 | 2014-01-03 20:00 | 0.25486 | 0.025657 | 2014-01-03 15:00 | 0.35169 | 0.010499
2014-01-03 19:00 | 917 | 984.3 | -0.214 | 98.7 | 0.88613 | 6.0179 | 4.7154 | 1.0255 | 1.0204 | 0.92724 | 850.2789 | 2014-01-03 21:00 | 0.38533 | 0.040514 | 2014-01-03 16:00 | 0.35738 | 0.010697
2014-01-03 20:00 | 938 | 984.3 | -0.1915 | 98.75 | 0.88613 | 6.0277 | 4.7251 | 1.0255 | 1.0204 | 0.92729 | 869.7955 | 2014-01-03 22:00 | 0.34897 | 0.036044 | 2014-01-03 17:00 | 0.35506 | 0.010616
2014-01-03 21:00 | 931 | 984.4 | -0.1135 | 99.15 | 0.88681 | 6.0619 | 4.7698 | 1.0258 | 1.0256 | 0.93298 | 868.6045 | 2014-01-03 23:00 | 0.35106 | 0.036294 | 2014-01-03 18:00 | 0.3553 | 0.010625
2014-01-03 22:00 | 919 | 984.2 | 0.0935 | 98.95 | 0.88545 | 6.1535 | 4.8285 | 1.0261 | 1.0256 | 0.93183 | 856.3538 | 2014-01-04 | 0.37351 | 0.039033 | 2014-01-03 19:00 | 0.35795 | 0.010717
2014-01-03 23:00 | 969 | 984.3 | -0.1615 | 99.1 | 0.88613 | 6.0408 | 4.7517 | 1.0257 | 1.0256 | 0.93217 | 903.2756 | 2014-01-04 01:00 | 0.29609 | 0.029998 | 2014-01-03 20:00 | 0.35032 | 0.010452
2014-01-04 | 932 | 985.3 | -0.2195 | 99.05 | 0.89298 | 6.0155 | 4.7303 | 1.0255 | 1.0256 | 0.93927 | 875.4023 | 2014-01-04 02:00 | 0.33934 | 0.034904 | 2014-01-03 21:00 | 0.34599 | 0.010303
2014-01-04 01:00 | 929 | 986 | 0.2005 | 98.85 | 0.89781 | 6.2014 | 4.8592 | 1.0262 | 1.0256 | 0.94499 | 877.8958 | 2014-01-04 03:00 | 0.33517 | 0.034415 | 2014-01-03 22:00 | 0.3393 | 0.010075
2014-01-04 02:00 | 899 | 986.1 | 0.2795 | 98.5 | 0.8985 | 6.2369 | 4.8683 | 1.0263 | 1.0256 | 0.94576 | 850.2413 | 2014-01-04 04:00 | 0.38541 | 0.040523 | 2014-01-03 23:00 | 0.35164 | 0.010498
2014-01-04 03:00 | 887 | 985.8 | 0.033 | 98.75 | 0.89643 | 6.1266 | 4.7987 | 1.0259 | 1.0331 | 0.95006 | 842.7001 | 2014-01-04 05:00 | 0.40079 | 0.04249 | 2014-01-04 | 0.351 | 0.010475
2014-01-04 04:00 | 901 | 985.3 | -0.013 | 98.8 | 0.89298 | 6.1062 | 4.786 | 1.0258 | 1.0331 | 0.94634 | 852.6544 | 2014-01-04 06:00 | 0.38065 | 0.039924 | 2014-01-04 01:00 | 0.35264 | 0.010532
2014-01-04 05:00 | 888 | 985.3 | 0.1845 | 98.8 | 0.89298 | 6.1942 | 4.8514 | 1.0262 | 1.0331 | 0.94667 | 840.6415 | 2014-01-04 07:00 | 0.40513 | 0.043054 | 2014-01-04 02:00 | 0.35115 | 0.01048
2014-01-04 06:00 | 935 | 985.2 | 0.084 | 98.75 | 0.89229 | 6.1493 | 4.8156 | 1.026 | 1.0331 | 0.94576 | 884.2868 | 2014-01-04 08:00 | 0.32476 | 0.03321 | 2014-01-04 03:00 | 0.35866 | 0.010742
2014-01-04 07:00 | 923 | 984.9 | 0.022 | 98.85 | 0.89023 | 6.1218 | 4.7999 | 1.0259 | 1.0331 | 0.9435 | 870.8518 | 2014-01-04 09:00 | 0.34713 | 0.035825 | 2014-01-04 04:00 | 0.35558 | 0.010634
2014-01-04 08:00 | 900 | 984.4 | 0.4035 | 98.6 | 0.88681 | 6.2931 | 4.9149 | 1.0265 | 1.0331 | 0.94044 | 846.4003 | 2014-01-04 10:00 | 0.39314 | 0.041507 | 2014-01-04 05:00 | 0.35909 | 0.010757
2014-01-04 09:00 | 909 | 983.7 | 0.776 | 97.9 | 0.88205 | 6.4644 | 5.0061 | 1.027 | 1.0235 | 0.92722 | 842.8405 | 2014-01-04 11:00 | 0.4005 | 0.042452 | 2014-01-04 06:00 | 0.36301 | 0.010895
2014-01-04 10:00 | 968 | 982 | 1.931 | 93.7 | 0.87058 | 7.0224 | 5.183 | 1.028 | 1.0235 | 0.91601 | 886.6979 | 2014-01-04 12:00 | 0.32093 | 0.032772 | 2014-01-04 07:00 | 0.3584 | 0.010733
2014-01-04 11:00 | 920 | 980.5 | 3.5635 | 88.3 | 0.86058 | 7.8836 | 5.451 | 1.0294 | 1.0235 | 0.90677 | 834.2246 | 2014-01-04 13:00 | 0.41907 | 0.044887 | 2014-01-04 08:00 | 0.369 | 0.011107
2014-01-04 12:00 | 935 | 979.1 | 3.7255 | 87 | 0.85135 | 7.974 | 5.4291 | 1.0293 | 1.0235 | 0.89694 | 838.6394 | 2014-01-04 14:00 | 0.40941 | 0.043613 | 2014-01-04 09:00 | 0.37481 | 0.011314
2014-01-04 13:00 | 953 | 978 | 3.8455 | 88.1 | 0.84417 | 8.0415 | 5.5419 | 1.0299 | 1.0235 | 0.8899 | 848.0764 | 2014-01-04 15:00 | 0.38974 | 0.041073 | 2014-01-04 10:00 | 0.37961 | 0.011487
2014-01-04 14:00 | 986 | 976.1 | 3.735 | 88.2 | 0.83191 | 7.9793 | 5.5075 | 1.0297 | 1.0235 | 0.87682 | 864.5436 | 2014-01-04 16:00 | 0.3583 | 0.037167 | 2014-01-04 11:00 | 0.3773 | 0.011404
2014-01-04 15:00 | 922 | 975.3 | 3.4595 | 90.15 | 0.8268 | 7.8261 | 5.5266 | 1.0298 | 1.0194 | 0.86797 | 800.2669 | 2014-01-04 17:00 | 0.50501 | 0.057013 | 2014-01-04 12:00 | 0.38421 | 0.011655
2014-01-04 16:00 | 994 | 974.5 | 3.5935 | 88.2 | 0.82172 | 7.9003 | 5.4557 | 1.0295 | 1.0194 | 0.86232 | 857.1435 | 2014-01-04 18:00 | 0.37201 | 0.038846 | 2014-01-04 13:00 | 0.38347 | 0.011628
2014-01-04 17:00 | 1043 | 972.6 | 3.665 | 87.15 | 0.80979 | 7.9401 | 5.4166 | 1.0292 | 1.0194 | 0.84962 | 886.1525 | 2014-01-04 19:00 | 0.32179 | 0.03287 | 2014-01-04 14:00 | 0.37608 | 0.01136
2014-01-04 18:00 | 1020 | 972.2 | 4.1595 | 83.2 | 0.8073 | 8.2206 | 5.3442 | 1.0289 | 1.0194 | 0.84668 | 863.6181 | 2014-01-04 20:00 | 0.35998 | 0.037371 | 2014-01-04 15:00 | 0.37942 | 0.01148
2014-01-04 19:00 | 1015 | 971.3 | 4.89 | 82.175 | 0.80172 | 8.6509 | 5.5401 | 1.0299 | 1.0194 | 0.8417 | 854.3272 | 2014-01-04 21:00 | 0.3774 | 0.039517 | 2014-01-04 16:00 | 0.38211 | 0.011578
2014-01-04 20:00 | 1038 | 970.6 | 4.749 | 86.1 | 0.79742 | 8.5663 | 5.7508 | 1.0311 | 1.0194 | 0.8381 | 869.9502 | 2014-01-04 22:00 | 0.3487 | 0.036012 | 2014-01-04 17:00 | 0.37828 | 0.011439
2014-01-04 21:00 | 1031 | 970.2 | 5.483 | 84.45 | 0.79496 | 9.0148 | 5.9203 | 1.032 | 1.0194 | 0.83627 | 862.1906 | 2014-01-04 23:00 | 0.36259 | 0.037689 | 2014-01-04 18:00 | 0.37517 | 0.011327
2014-01-04 22:00 | 985 | 970.9 | 6.31 | 83.5 | 0.79926 | 9.5448 | 6.1795 | 1.0334 | 1.0194 | 0.84193 | 829.2976 | 2014-01-05 | 0.43022 | 0.04638 | 2014-01-04 19:00 | 0.38449 | 0.011665
2014-01-04 23:00 | 1102 | 971.8 | 7.225 | 71.21 | 0.80482 | 10.1632 | 5.5931 | 1.0302 | 1.0194 | 0.84518 | 931.392 | 2014-01-05 01:00 | 0.25896 | 0.026074 | 2014-01-04 20:00 | 0.36888 | 0.011103
2014-01-05 | 1050 | 971.8 | 5.8515 | 79.025 | 0.80482 | 9.2477 | 5.6756 | 1.0306 | 1.0194 | 0.84555 | 887.8262 | 2014-01-05 02:00 | 0.31916 | 0.032571 | 2014-01-04 21:00 | 0.36129 | 0.010834
2014-01-05 01:00 | 999 | 971.6 | 2.348 | 91.5 | 0.80358 | 7.234 | 5.206 | 1.0281 | 1.0194 | 0.84217 | 841.3283 | 2014-01-05 03:00 | 0.40367 | 0.042864 | 2014-01-04 22:00 | 0.36232 | 0.01087
2014-01-05 02:00 | 970 | 970.8 | 1.924 | 92.65 | 0.79864 | 7.0189 | 5.1225 | 1.0277 | 1.0194 | 0.83663 | 811.5327 | 2014-01-05 04:00 | 0.47397 | 0.05247 | 2014-01-04 23:00 | 0.37054 | 0.011162
2014-01-05 03:00 | 980 | 969.5 | 2.3795 | 90.1 | 0.79069 | 7.2502 | 5.1372 | 1.0277 | 1.0111 | 0.82166 | 805.229 | 2014-01-05 05:00 | 0.49099 | 0.054938 | 2014-01-05 | 0.36976 | 0.011134
2014-01-05 04:00 | 1042 | 969.7 | 1.555 | 94.65 | 0.79191 | 6.8362 | 5.1037 | 1.0276 | 1.0111 | 0.82278 | 857.3408 | 2014-01-05 06:00 | 0.37163 | 0.0388 | 2014-01-05 01:00 | 0.36973 | 0.011133
2014-01-05 05:00 | 1027 | 969.6 | 1.9785 | 93.85 | 0.7913 | 7.0462 | 5.208 | 1.0281 | 1.0111 | 0.8226 | 844.8112 | 2014-01-05 07:00 | 0.3964 | 0.041925 | 2014-01-05 02:00 | 0.37629 | 0.011368
2014-01-05 06:00 | 1046 | 970.5 | 1.604 | 94.6 | 0.7968 | 6.8602 | 5.1181 | 1.0276 | 1.0111 | 0.82793 | 866.0148 | 2014-01-05 08:00 | 0.35565 | 0.036847 | 2014-01-05 03:00 | 0.3759 | 0.011354
2014-01-05 07:00 | 1063 | 971.5 | 2.085 | 95.2 | 0.80296 | 7.0999 | 5.3211 | 1.0287 | 1.0111 | 0.83522 | 887.8389 | 2014-01-05 09:00 | 0.31914 | 0.032569 | 2014-01-05 04:00 | 0.37058 | 0.011163
2014-01-05 08:00 | 1074 | 972.9 | 2.078 | 95.15 | 0.81166 | 7.0963 | 5.3158 | 1.0287 | 1.0111 | 0.84425 | 906.7233 | 2014-01-05 10:00 | 0.29122 | 0.029468 | 2014-01-05 05:00 | 0.36485 | 0.01096
2014-01-05 09:00 | 1022 | 974.9 | 4.171 | 85.6 | 0.82426 | 8.2272 | 5.5025 | 1.0297 | 1.0173 | 0.86343 | 882.4249 | 2014-01-05 11:00 | 0.32775 | 0.033554 | 2014-01-05 06:00 | 0.36175 | 0.01085
2014-01-05 10:00 | 970 | 975.7 | 4.9265 | 84.25 | 0.82935 | 8.6729 | 5.6937 | 1.0307 | 1.0173 | 0.86964 | 843.5463 | 2014-01-05 12:00 | 0.39902 | 0.042262 | 2014-01-05 07:00 | 0.35959 | 0.010774
2014-01-05 11:00 | 1016 | 976.1 | 5.5705 | 84.95 | 0.83191 | 9.0696 | 5.9897 | 1.0323 | 1.0173 | 0.87367 | 887.6494 | 2014-01-05 13:00 | 0.31944 | 0.032602 | 2014-01-05 08:00 | 0.36629 | 0.01101
2014-01-05 12:00 | 975 | 977.3 | 6.233 | 85.2 | 0.83963 | 9.4943 | 6.2737 | 1.0339 | 1.0173 | 0.88309 | 861.0136 | 2014-01-05 14:00 | 0.36476 | 0.037954 | 2014-01-05 09:00 | 0.37047 | 0.011159
2014-01-05 13:00 | 986 | 978.3 | 5.7765 | 86.65 | 0.84612 | 9.1998 | 6.1927 | 1.0334 | 1.0173 | 0.88954 | 877.0868 | 2014-01-05 15:00 | 0.33651 | 0.034572 | 2014-01-05 10:00 | 0.3649 | 0.010961
2014-01-05 14:00 | 978 | 979.6 | 5.147 | 88.4 | 0.85464 | 8.807 | 6.0616 | 1.0327 | 1.0173 | 0.89787 | 878.121 | 2014-01-05 16:00 | 0.33479 | 0.034371 | 2014-01-05 11:00 | 0.35482 | 0.010608
2014-01-05 15:00 | 931 | 980.6 | 4.9825 | 89.5 | 0.86124 | 8.7068 | 6.0709 | 1.0328 | 1.0246 | 0.91135 | 848.4649 | 2014-01-05 17:00 | 0.38896 | 0.040974 | 2014-01-05 12:00 | 0.34846 | 0.010388
2014-01-05 16:00 | 973 | 981.8 | 4.961 | 91.35 | 0.86924 | 8.6938 | 6.1876 | 1.0334 | 1.0246 | 0.92037 | 895.519 | 2014-01-05 18:00 | 0.30741 | 0.031248 | 2014-01-05 13:00 | 0.34296 | 0.010199
2014-01-05 17:00 | 944 | 982.7 | 4.9505 | 92.1 | 0.87528 | 8.6874 | 6.234 | 1.0337 | 1.0246 | 0.92699 | 875.0827 | 2014-01-05 19:00 | 0.33988 | 0.034967 | 2014-01-05 14:00 | 0.33869 | 0.010054
2014-01-05 18:00 | 984 | 983.4 | 5.0925 | 91.2 | 0.88001 | 8.7737 | 6.2312 | 1.0336 | 1.0246 | 0.93199 | 917.0788 | 2014-01-05 20:00 | 0.27714 | 0.027962 | 2014-01-05 15:00 | 0.33162 | 0.0098154
2014-01-05 19:00 | 879 | 983.6 | 5.155 | 91.6 | 0.88137 | 8.8119 | 6.2844 | 1.0339 | 1.0246 | 0.93369 | 820.7103 | 2014-01-05 21:00 | 0.45063 | 0.049176 | 2014-01-05 16:00 | 0.34095 | 0.01013
2014-01-05 20:00 | 918 | 984 | 5.1535 | 90.35 | 0.88409 | 8.811 | 6.198 | 1.0335 | 1.0246 | 0.93614 | 859.3802 | 2014-01-05 22:00 | 0.36779 | 0.038326 | 2014-01-05 17:00 | 0.34773 | 0.010362
2014-01-05 21:00 | 921 | 984.1 | 5.264 | 87.8 | 0.88477 | 8.8789 | 6.0671 | 1.0328 | 1.0215 | 0.93336 | 859.6202 | 2014-01-05 23:00 | 0.36734 | 0.038271 | 2014-01-05 18:00 | 0.35105 | 0.010477
2014-01-05 22:00 | 895 | 984.2 | 5.254 | 88.4 | 0.88545 | 8.8727 | 6.1045 | 1.033 | 1.0215 | 0.93426 | 836.1601 | 2014-01-06 | 0.4148 | 0.044321 | 2014-01-05 19:00 | 0.35214 | 0.010515
2014-01-05 23:00 | 908 | 984.1 | 4.803 | 90.95 | 0.88477 | 8.5987 | 6.0965 | 1.0329 | 1.0215 | 0.9335 | 847.6169 | 2014-01-06 01:00 | 0.39067 | 0.041191 | 2014-01-05 20:00 | 0.3581 | 0.010722
2014-01-06 | 914 | 984.4 | 3.8265 | 94.2 | 0.88681 | 8.0308 | 5.9181 | 1.032 | 1.0215 | 0.93479 | 854.3937 | 2014-01-06 02:00 | 0.37727 | 0.039501 | 2014-01-05 21:00 | 0.3591 | 0.010757
2014-01-06 01:00 | 915 | 984.8 | 2.8755 | 94.9 | 0.88955 | 7.5099 | 5.5946 | 1.0302 | 1.0215 | 0.93608 | 856.5144 | 2014-01-06 03:00 | 0.3732 | 0.038995 | 2014-01-05 22:00 | 0.36222 | 0.010867
2014-01-06 02:00 | 926 | 985.3 | 2.0145 | 96.75 | 0.89298 | 7.0643 | 5.382 | 1.0291 | 1.0215 | 0.93865 | 869.1855 | 2014-01-06 04:00 | 0.35003 | 0.036172 | 2014-01-05 23:00 | 0.36359 | 0.010915
2014-01-06 03:00 | 917 | 985.4 | 1.699 | 98.45 | 0.89367 | 6.907 | 5.3608 | 1.0289 | 1.0111 | 0.92977 | 852.5958 | 2014-01-06 05:00 | 0.38077 | 0.039939 | 2014-01-06 | 0.36296 | 0.010893
2014-01-06 04:00 | 973 | 985.3 | 1.268 | 97.95 | 0.89298 | 6.6971 | 5.1796 | 1.028 | 1.0111 | 0.92817 | 903.1069 | 2014-01-06 06:00 | 0.29633 | 0.030025 | 2014-01-06 01:00 | 0.3618 | 0.010852
2014-01-06 05:00 | 985 | 985.5 | 0.3005 | 99.15 | 0.89436 | 6.2464 | 4.9075 | 1.0265 | 1.0111 | 0.92827 | 914.3452 | 2014-01-06 07:00 | 0.28078 | 0.028348 | 2014-01-06 02:00 | 0.35587 | 0.010645
2014-01-06 06:00 | 909 | 985.4 | -0.116 | 99.3 | 0.89367 | 6.0608 | 4.7762 | 1.0258 | 1.0111 | 0.92691 | 842.5647 | 2014-01-06 08:00 | 0.40107 | 0.042527 | 2014-01-06 03:00 | 0.36723 | 0.011044
2014-01-06 07:00 | 928 | 985.8 | -0.602 | 99.4 | 0.89643 | 5.8504 | 4.6233 | 1.025 | 1.0111 | 0.92902 | 862.135 | 2014-01-06 09:00 | 0.36269 | 0.037701 | 2014-01-06 04:00 | 0.36086 | 0.010819
2014-01-06 08:00 | 910 | 986.4 | -0.177 | 99.65 | 0.90058 | 6.034 | 4.7729 | 1.0258 | 1.0111 | 0.93406 | 849.997 | 2014-01-06 10:00 | 0.38589 | 0.040585 | 2014-01-06 05:00 | 0.36229 | 0.010869
2014-01-06 09:00 | 963 | 986.5 | -0.2215 | 99.6 | 0.90127 | 6.0146 | 4.7559 | 1.0257 | 1.0101 | 0.93375 | 899.2054 | 2014-01-06 11:00 | 0.30197 | 0.030644 | 2014-01-06 06:00 | 0.35631 | 0.01066
2014-01-06 10:00 | 904 | 986.5 | 1.2815 | 99.75 | 0.90127 | 6.7036 | 5.2797 | 1.0285 | 1.0101 | 0.93633 | 846.4414 | 2014-01-06 12:00 | 0.39306 | 0.041496 | 2014-01-06 07:00 | 0.35477 | 0.010606
2014-01-06 11:00 | 888 | 985.6 | 2.8235 | 99.6 | 0.89505 | 7.4823 | 5.8512 | 1.0316 | 1.0101 | 0.93265 | 828.1958 | 2014-01-06 13:00 | 0.43276 | 0.046724 | 2014-01-06 08:00 | 0.35768 | 0.010707
2014-01-06 12:00 | 898 | 985.3 | 3.528 | 99.35 | 0.89298 | 7.8639 | 6.1186 | 1.033 | 1.0101 | 0.9318 | 836.7595 | 2014-01-06 14:00 | 0.41349 | 0.044148 | 2014-01-06 09:00 | 0.36034 | 0.010801
2014-01-06 13:00 | 907 | 985.3 | 3.695 | 98.65 | 0.89298 | 7.9569 | 6.1436 | 1.0332 | 1.0101 | 0.93193 | 845.2562 | 2014-01-06 15:00 | 0.39549 | 0.041807 | 2014-01-06 10:00 | 0.36205 | 0.010861
2014-01-06 14:00 | 966 | 985.4 | 2.7735 | 99.1 | 0.89367 | 7.4558 | 5.8023 | 1.0313 | 1.0101 | 0.93098 | 899.3261 | 2014-01-06 16:00 | 0.30179 | 0.030624 | 2014-01-06 11:00 | 0.35749 | 0.010701
2014-01-06 15:00 | 939 | 985.5 | 1.615 | 99.15 | 0.89436 | 6.8656 | 5.3682 | 1.029 | 1.0152 | 0.9343 | 877.3055 | 2014-01-06 17:00 | 0.33615 | 0.034529 | 2014-01-06 12:00 | 0.3538 | 0.010572
2014-01-06 16:00 | 939 | 985.6 | 1.068 | 99.4 | 0.89505 | 6.6016 | 5.1851 | 1.028 | 1.0152 | 0.93412 | 877.1378 | 2014-01-06 18:00 | 0.33643 | 0.034562 | 2014-01-06 13:00 | 0.35768 | 0.010707
2014-01-06 17:00 | 914 | 985.3 | 0.389 | 99.6 | 0.89298 | 6.2865 | 4.9598 | 1.0268 | 1.0152 | 0.93086 | 850.8066 | 2014-01-06 19:00 | 0.38429 | 0.040382 | 2014-01-06 14:00 | 0.36739 | 0.01105
2014-01-06 18:00 | 954 | 985.1 | -0.138 | 99.75 | 0.89161 | 6.0511 | 4.7906 | 1.0259 | 1.0152 | 0.9286 | 885.8853 | 2014-01-06 20:00 | 0.32222 | 0.032919 | 2014-01-06 15:00 | 0.36073 | 0.010815
2014-01-06 19:00 | 957 | 985.2 | -0.507 | 99.75 | 0.89229 | 5.891 | 4.6701 | 1.0252 | 1.0152 | 0.92873 | 888.7918 | 2014-01-06 21:00 | 0.31766 | 0.0324 | 2014-01-06 16:00 | 0.35671 | 0.010674
2014-01-06 20:00 | 915 | 984.5 | -0.9785 | 99.85 | 0.8875 | 5.6919 | 4.5246 | 1.0244 | 1.0152 | 0.92303 | 844.5695 | 2014-01-06 22:00 | 0.3969 | 0.041989 | 2014-01-06 17:00 | 0.35753 | 0.010702
2014-01-06 21:00 | 972 | 983.6 | -1.4285 | 99.95 | 0.88137 | 5.5075 | 4.3897 | 1.0237 | 1.0132 | 0.91414 | 888.5481 | 2014-01-06 23:00 | 0.31804 | 0.032443 | 2014-01-06 18:00 | 0.35913 | 0.010758
2014-01-06 22:00 | 902 | 983.5 | -1.425 | 99.85 | 0.88069 | 5.5089 | 4.3864 | 1.0237 | 1.0132 | 0.91342 | 823.9089 | 2014-01-07 | 0.44288 | 0.048104 | 2014-01-06 19:00 | 0.36256 | 0.010879
2014-01-06 23:00 | 940 | 983.1 | -1.0815 | 99.95 | 0.87798 | 5.6492 | 4.4969 | 1.0243 | 1.0132 | 0.91115 | 856.4777 | 2014-01-07 01:00 | 0.37327 | 0.039003 | 2014-01-06 20:00 | 0.35826 | 0.010728
2014-01-07 | 907 | 982.9 | -0.844 | 99.8 | 0.87663 | 5.7481 | 4.5648 | 1.0246 | 1.0132 | 0.91007 | 825.4333 | 2014-01-07 02:00 | 0.43924 | 0.047606 | 2014-01-06 21:00 | 0.35997 | 0.010788
2014-01-07 01:00 | 1019 | 983.3 | -0.72 | 99.75 | 0.87933 | 5.8003 | 4.6018 | 1.0248 | 1.0132 | 0.91306 | 930.4036 | 2014-01-07 03:00 | 0.26017 | 0.026198 | 2014-01-06 22:00 | 0.34736 | 0.01035
2014-01-07 02:00 | 943 | 984.2 | -0.023 | 100 | 0.88545 | 6.1018 | 4.8408 | 1.0261 | 1.0132 | 0.92056 | 868.0904 | 2014-01-07 04:00 | 0.35196 | 0.036403 | 2014-01-06 23:00 | 0.35192 | 0.010507
2014-01-07 03:00 | 898 | 985.6 | 0.1595 | 99.8 | 0.89505 | 6.183 | 4.8921 | 1.0264 | 1.0111 | 0.92891 | 834.1602 | 2014-01-07 05:00 | 0.41921 | 0.044906 | 2014-01-07 | 0.35835 | 0.010731
2014-01-07 04:00 | 929 | 986.6 | 0.626 | 99.75 | 0.90196 | 6.3949 | 5.0486 | 1.0273 | 1.0111 | 0.93686 | 870.3429 | 2014-01-07 06:00 | 0.34801 | 0.03593 | 2014-01-07 01:00 | 0.35937 | 0.010767
2014-01-07 05:00 | 832 | 987.3 | 0.5415 | 99.85 | 0.90684 | 6.3561 | 5.0245 | 1.0271 | 1.0111 | 0.9418 | 783.5809 | 2014-01-07 07:00 | 0.55662 | 0.064974 | 2014-01-07 02:00 | 0.36973 | 0.011133
2014-01-07 06:00 | 918 | 987.8 | 0.6595 | 99.9 | 0.91034 | 6.4104 | 5.0678 | 1.0274 | 1.0111 | 0.94565 | 868.1086 | 2014-01-07 08:00 | 0.35193 | 0.036399 | 2014-01-07 03:00 | 0.37253 | 0.011233
2014-01-07 07:00 | 883 | 988.3 | 0.874 | 99.2 | 0.91385 | 6.5102 | 5.1066 | 1.0276 | 1.0111 | 0.94949 | 838.4028 | 2014-01-07 09:00 | 0.40992 | 0.04368 | 2014-01-07 04:00 | 0.38062 | 0.011524
2014-01-07 08:00 | 884 | 989.2 | 1.5945 | 95.9 | 0.9202 | 6.8556 | 5.185 | 1.028 | 1.0111 | 0.95649 | 845.5374 | 2014-01-07 10:00 | 0.39491 | 0.041733 | 2014-01-07 05:00 | 0.38047 | 0.011518
2014-01-07 09:00 | 892 | 989.8 | 2.5565 | 90.35 | 0.92447 | 7.342 | 5.2133 | 1.0282 | 1.0091 | 0.95912 | 855.5373 | 2014-01-07 11:00 | 0.37507 | 0.039227 | 2014-01-07 06:00 | 0.38589 | 0.011716
2014-01-07 10:00 | 923 | 989.4 | 3.5035 | 89.35 | 0.92162 | 7.8504 | 5.4937 | 1.0297 | 1.0091 | 0.95758 | 883.8476 | 2014-01-07 12:00 | 0.32546 | 0.03329 | 2014-01-07 07:00 | 0.37611 | 0.011361
2014-01-07 11:00 | 921 | 988.9 | 4.247 | 87.8 | 0.91808 | 8.2711 | 5.6725 | 1.0306 | 1.0091 | 0.9548 | 879.3672 | 2014-01-07 13:00 | 0.33273 | 0.034131 | 2014-01-07 08:00 | 0.37247 | 0.01123
2014-01-07 12:00 | 952 | 988.4 | 4.5755 | 88.15 | 0.91455 | 8.4633 | 5.8205 | 1.0314 | 1.0091 | 0.95186 | 906.1754 | 2014-01-07 14:00 | 0.29198 | 0.029551 | 2014-01-07 09:00 | 0.35996 | 0.010787
2014-01-07 13:00 | 880 | 988.5 | 5.044 | 88.45 | 0.91526 | 8.7442 | 6.024 | 1.0325 | 1.0091 | 0.95361 | 839.1794 | 2014-01-07 15:00 | 0.40825 | 0.043461 | 2014-01-07 10:00 | 0.37413 | 0.01129
2014-01-07 14:00 | 871 | 988.9 | 5.7505 | 84.55 | 0.91808 | 9.1833 | 6.0323 | 1.0326 | 1.0091 | 0.9566 | 833.1951 | 2014-01-07 16:00 | 0.42137 | 0.045193 | 2014-01-07 11:00 | 0.37974 | 0.011492
2014-01-07 15:00 | 931 | 988.9 | 5.1855 | 87.6 | 0.91808 | 8.8306 | 6.022 | 1.0325 | 1.0152 | 0.96237 | 895.9678 | 2014-01-07 17:00 | 0.30674 | 0.031173 | 2014-01-07 12:00 | 0.36988 | 0.011138
2014-01-07 16:00 | 886 | 989.2 | 3.9375 | 92.75 | 0.9202 | 8.0936 | 5.8703 | 1.0317 | 1.0152 | 0.96383 | 853.9546 | 2014-01-07 18:00 | 0.37812 | 0.039607 | 2014-01-07 13:00 | 0.37246 | 0.01123
2014-01-07 17:00 | 882 | 988.9 | 2.487 | 96.05 | 0.91808 | 7.3058 | 5.5163 | 1.0298 | 1.0152 | 0.95983 | 846.5665 | 2014-01-07 19:00 | 0.3928 | 0.041464 | 2014-01-07 14:00 | 0.36266 | 0.010882
2014-01-07 18:00 | 920 | 989.1 | 1.835 | 97.45 | 0.9195 | 6.9744 | 5.3555 | 1.0289 | 1.0152 | 0.96049 | 883.655 | 2014-01-07 20:00 | 0.32577 | 0.033326 | 2014-01-07 15:00 | 0.36029 | 0.010799
2014-01-07 19:00 | 925 | 988.9 | 2.298 | 98.9 | 0.91808 | 7.2084 | 5.608 | 1.0303 | 1.0152 | 0.96029 | 888.2661 | 2014-01-07 21:00 | 0.31848 | 0.032493 | 2014-01-07 16:00 | 0.35282 | 0.010538
2014-01-07 20:00 | 891 | 988.9 | 2.334 | 98.85 | 0.91808 | 7.2268 | 5.6188 | 1.0303 | 1.0152 | 0.96034 | 855.6647 | 2014-01-07 22:00 | 0.37483 | 0.039196 | 2014-01-07 17:00 | 0.35133 | 0.010487
2014-01-07 21:00 | 927 | 988.8 | 2.3715 | 99.05 | 0.91737 | 7.2461 | 5.6445 | 1.0305 | 1.032 | 0.97558 | 904.3615 | 2014-01-07 23:00 | 0.29454 | 0.02983 | 2014-01-07 18:00 | 0.34425 | 0.010243
2014-01-07 22:00 | 920 | 989.3 | 2.265 | 99.25 | 0.92091 | 7.1915 | 5.6154 | 1.0303 | 1.032 | 0.97919 | 900.8571 | 2014-01-08 | 0.29956 | 0.030379 | 2014-01-07 19:00 | 0.34183 | 0.01016
2014-01-07 23:00 | 883 | 989.3 | 2.348 | 99.25 | 0.92091 | 7.234 | 5.6469 | 1.0305 | 1.032 | 0.97935 | 864.77 | 2014-01-08 01:00 | 0.35789 | 0.037118 | 2014-01-07 20:00 | 0.34391 | 0.010231
2014-01-08 | 898 | 989.5 | 2.311 | 99.35 | 0.92233 | 7.215 | 5.6385 | 1.0304 | 1.032 | 0.98082 | 880.7769 | 2014-01-08 02:00 | 0.33042 | 0.033863 | 2014-01-07 21:00 | 0.34756 | 0.010357
2014-01-08 01:00 | 861 | 989.6 | 2.369 | 99.45 | 0.92304 | 7.2448 | 5.6663 | 1.0306 | 1.032 | 0.98172 | 845.2602 | 2014-01-08 03:00 | 0.39548 | 0.041806 | 2014-01-07 22:00 | 0.34668 | 0.010326
2014-01-08 02:00 | 877 | 989.5 | 2.3855 | 99.55 | 0.92233 | 7.2533 | 5.6783 | 1.0307 | 1.032 | 0.98103 | 860.3592 | 2014-01-08 04:00 | 0.36597 | 0.038102 | 2014-01-07 23:00 | 0.34279 | 0.010193
2014-01-08 03:00 | 892 | 989.3 | 2.3905 | 99.55 | 0.92091 | 7.2559 | 5.6802 | 1.0307 | 1.0225 | 0.97051 | 865.6962 | 2014-01-08 05:00 | 0.35623 | 0.036916 | 2014-01-08 | 0.34713 | 0.010342
2014-01-08 04:00 | 859 | 989.5 | 2.364 | 98.85 | 0.92233 | 7.2423 | 5.6302 | 1.0304 | 1.0225 | 0.97175 | 834.7354 | 2014-01-08 06:00 | 0.41794 | 0.044737 | 2014-01-08 01:00 | 0.34993 | 0.010438
2014-01-08 05:00 | 840 | 990.4 | 2.162 | 98.5 | 0.92875 | 7.1389 | 5.5343 | 1.0299 | 1.0225 | 0.97802 | 821.5353 | 2014-01-08 07:00 | 0.44861 | 0.048896 | 2014-01-08 02:00 | 0.35361 | 0.010566
2014-01-08 06:00 | 928 | 991.4 | 2.006 | 98.35 | 0.93592 | 7.06 | 5.4679 | 1.0295 | 1.0225 | 0.98523 | 914.2979 | 2014-01-08 08:00 | 0.28084 | 0.028355 | 2014-01-08 03:00 | 0.34911 | 0.01041
2014-01-08 07:00 | 904 | 991.9 | 2.0965 | 99.05 | 0.93954 | 7.1057 | 5.5406 | 1.0299 | 1.0225 | 0.98941 | 894.429 | 2014-01-08 09:00 | 0.30904 | 0.03143 | 2014-01-08 04:00 | 0.34821 | 0.010379
2014-01-08 08:00 | 846 | 991.8 | 2.228 | 98.45 | 0.93881 | 7.1725 | 5.5562 | 1.03 | 1.0225 | 0.98873 | 836.4671 | 2014-01-08 10:00 | 0.41413 | 0.044232 | 2014-01-08 05:00 | 0.35101 | 0.010476
2014-01-08 09:00 | 867 | 991.7 | 2.856 | 96.9 | 0.93809 | 7.4995 | 5.705 | 1.0308 | 1.0183 | 0.98471 | 853.7471 | 2014-01-08 11:00 | 0.37852 | 0.039658 | 2014-01-08 06:00 | 0.35854 | 0.010738
2014-01-08 10:00 | 866 | 991.2 | 3.551 | 94.4 | 0.93448 | 7.8767 | 5.8227 | 1.0314 | 1.0183 | 0.98153 | 850.0092 | 2014-01-08 12:00 | 0.38587 | 0.040582 | 2014-01-08 07:00 | 0.36631 | 0.011011
2014-01-08 11:00 | 924 | 990.6 | 4.916 | 89.25 | 0.93018 | 8.6666 | 6.0274 | 1.0325 | 1.0183 | 0.97806 | 903.7253 | 2014-01-08 13:00 | 0.29545 | 0.029928 | 2014-01-08 08:00 | 0.36034 | 0.010801
2014-01-08 12:00 | 922 | 990.5 | 5.2725 | 88.55 | 0.92946 | 8.8841 | 6.1223 | 1.0331 | 1.0183 | 0.97779 | 901.5226 | 2014-01-08 14:00 | 0.2986 | 0.030274 | 2014-01-08 09:00 | 0.35721 | 0.010691
2014-01-08 13:00 | 896 | 990.4 | 5.537 | 86.45 | 0.92875 | 9.0486 | 6.082 | 1.0328 | 1.0183 | 0.97683 | 875.2412 | 2014-01-08 15:00 | 0.33961 | 0.034936 | 2014-01-08 10:00 | 0.35275 | 0.010536
2014-01-08 14:00 | 897 | 990.4 | 5.7175 | 85.5 | 0.92875 | 9.1624 | 6.0869 | 1.0329 | 1.0183 | 0.97686 | 876.2403 | 2014-01-08 16:00 | 0.33793 | 0.034738 | 2014-01-08 11:00 | 0.35041 | 0.010455
2014-01-08 15:00 | 884 | 990.4 | 4.8715 | 90.85 | 0.92875 | 8.6398 | 6.1174 | 1.033 | 1.0163 | 0.97503 | 861.9236 | 2014-01-08 17:00 | 0.36308 | 0.037748 | 2014-01-08 12:00 | 0.35096 | 0.010474
2014-01-08 16:00 | 890 | 990.4 | 3.29 | 94.9 | 0.92875 | 7.7331 | 5.7523 | 1.0311 | 1.0163 | 0.97317 | 866.1173 | 2014-01-08 18:00 | 0.35547 | 0.036825 | 2014-01-08 13:00 | 0.3464 | 0.010317
2014-01-08 17:00 | 929 | 990.3 | 1.539 | 97.6 | 0.92803 | 6.8284 | 5.2571 | 1.0284 | 1.0163 | 0.96989 | 901.0322 | 2014-01-08 19:00 | 0.29931 | 0.030351 | 2014-01-08 14:00 | 0.33516 | 0.0099346
2014-01-08 18:00 | 882 | 990.5 | 1.2685 | 98.15 | 0.92946 | 6.6973 | 5.1904 | 1.028 | 1.0163 | 0.97105 | 856.4653 | 2014-01-08 20:00 | 0.3733 | 0.039006 | 2014-01-08 15:00 | 0.34329 | 0.01021
2014-01-08 19:00 | 875 | 990.5 | 0.781 | 98.6 | 0.92946 | 6.4668 | 5.0436 | 1.0272 | 1.0163 | 0.9703 | 849.013 | 2014-01-08 21:00 | 0.38786 | 0.040834 | 2014-01-08 16:00 | 0.34985 | 0.010435
2014-01-08 20:00 | 904 | 990.6 | 0.4705 | 98.9 | 0.93018 | 6.3236 | 4.9526 | 1.0267 | 1.0163 | 0.97058 | 877.4072 | 2014-01-08 22:00 | 0.33598 | 0.03451 | 2014-01-08 17:00 | 0.34393 | 0.010232
2014-01-08 21:00 | 922 | 990.2 | -0.1525 | 99.15 | 0.92732 | 6.0448 | 4.757 | 1.0257 | 1.0246 | 0.97453 | 898.5131 | 2014-01-08 23:00 | 0.30298 | 0.030756 | 2014-01-08 18:00 | 0.3376 | 0.010017
2014-01-08 22:00 | 910 | 990 | 0.2375 | 99.5 | 0.92589 | 6.218 | 4.9036 | 1.0265 | 1.0246 | 0.97378 | 886.1376 | 2014-01-09 | 0.32182 | 0.032873 | 2014-01-08 19:00 | 0.3326 | 0.0098485
2014-01-08 23:00 | 847 | 989.1 | 0.3915 | 99.55 | 0.9195 | 6.2876 | 4.9582 | 1.0268 | 1.0246 | 0.96733 | 819.3288 | 2014-01-09 01:00 | 0.45404 | 0.049651 | 2014-01-08 20:00 | 0.34443 | 0.010249
2014-01-09 | 895 | 988.6 | 0.121 | 99.75 | 0.91596 | 6.1658 | 4.8767 | 1.0263 | 1.0246 | 0.9632 | 862.0644 | 2014-01-09 02:00 | 0.36282 | 0.037717 | 2014-01-08 21:00 | 0.35014 | 0.010446
2014-01-09 01:00 | 843 | 988.4 | 0.1705 | 99.8 | 0.91455 | 6.1879 | 4.8958 | 1.0264 | 1.0246 | 0.96181 | 810.8098 | 2014-01-09 03:00 | 0.47588 | 0.052744 | 2014-01-08 22:00 | 0.35973 | 0.010779
2014-01-09 02:00 | 887 | 988 | 0.339 | 99.8 | 0.91174 | 6.2638 | 4.9528 | 1.0267 | 1.0246 | 0.95914 | 850.761 | 2014-01-09 04:00 | 0.38438 | 0.040393 | 2014-01-08 23:00 | 0.36362 | 0.010916
2014-01-09 03:00 | 892 | 987.3 | 0.603 | 99.95 | 0.90684 | 6.3843 | 5.0508 | 1.0273 | 1.0215 | 0.95156 | 848.7873 | 2014-01-09 05:00 | 0.38831 | 0.040891 | 2014-01-09 | 0.36564 | 0.010988
2014-01-09 04:00 | 880 | 986.7 | 0.8005 | 99.8 | 0.90266 | 6.4758 | 5.1118 | 1.0276 | 1.0215 | 0.94747 | 833.7763 | 2014-01-09 06:00 | 0.42007 | 0.04502 | 2014-01-09 01:00 | 0.37068 | 0.011167
2014-01-09 05:00 | 957 | 986.2 | 1.0045 | 99.95 | 0.89919 | 6.5716 | 5.1913 | 1.028 | 1.0215 | 0.94423 | 903.6249 | 2014-01-09 07:00 | 0.29559 | 0.029944 | 2014-01-09 02:00 | 0.37028 | 0.011152
2014-01-09 06:00 | 847 | 985.9 | 1.03 | 99.95 | 0.89712 | 6.5836 | 5.2003 | 1.0281 | 1.0215 | 0.94209 | 797.9525 | 2014-01-09 08:00 | 0.51174 | 0.058023 | 2014-01-09 03:00 | 0.37962 | 0.011488
2014-01-09 07:00 | 949 | 985.9 | 0.89 | 99.9 | 0.89712 | 6.5177 | 5.1483 | 1.0278 | 1.0215 | 0.94184 | 893.8016 | 2014-01-09 09:00 | 0.30999 | 0.031536 | 2014-01-09 04:00 | 0.37244 | 0.01123
2014-01-09 08:00 | 925 | 985.6 | 1.001 | 99.95 | 0.89505 | 6.5699 | 5.1901 | 1.028 | 1.0215 | 0.93987 | 869.3781 | 2014-01-09 10:00 | 0.3497 | 0.036132 | 2014-01-09 05:00 | 0.37372 | 0.011275
2014-01-09 09:00 | 953 | 985.3 | 1.171 | 99.8 | 0.89298 | 6.6507 | 5.2427 | 1.0283 | 1.0215 | 0.93796 | 893.8748 | 2014-01-09 11:00 | 0.30988 | 0.031523 | 2014-01-09 06:00 | 0.37446 | 0.011302
2014-01-09 10:00 | 965 | 984.9 | 1.3335 | 99.9 | 0.89023 | 6.7286 | 5.3063 | 1.0287 | 1.0215 | 0.93539 | 902.6484 | 2014-01-09 12:00 | 0.29698 | 0.030096 | 2014-01-09 07:00 | 0.37183 | 0.011208
2014-01-09 11:00 | 935 | 984.2 | 1.508 | 99.9 | 0.88545 | 6.8133 | 5.3697 | 1.029 | 1.0215 | 0.93067 | 870.1747 | 2014-01-09 13:00 | 0.3483 | 0.035965 | 2014-01-09 08:00 | 0.36391 | 0.010926
2014-01-09 12:00 | 959 | 983.1 | 1.541 | 99.95 | 0.87798 | 6.8294 | 5.3844 | 1.0291 | 1.0215 | 0.92289 | 885.0515 | 2014-01-09 14:00 | 0.32354 | 0.03307 | 2014-01-09 09:00 | 0.3604 | 0.010803
2014-01-09 13:00 | 986 | 982.8 | 1.614 | 100 | 0.87596 | 6.8651 | 5.4139 | 1.0292 | 1.0215 | 0.9209 | 908.0103 | 2014-01-09 15:00 | 0.28942 | 0.029274 | 2014-01-09 10:00 | 0.34603 | 0.010304
2014-01-09 14:00 | 991 | 982.6 | 1.6815 | 99.8 | 0.87461 | 6.8984 | 5.4279 | 1.0293 | 1.0215 | 0.91955 | 911.2773 | 2014-01-09 16:00 | 0.28492 | 0.028791 | 2014-01-09 11:00 | 0.33744 | 0.010012
2014-01-09 15:00 | 980 | 982.3 | 1.5795 | 99.85 | 0.87259 | 6.8482 | 5.3931 | 1.0291 | 1.0341 | 0.92865 | 910.0742 | 2014-01-09 17:00 | 0.28657 | 0.028967 | 2014-01-09 12:00 | 0.32902 | 0.0097286
2014-01-09 16:00 | 966 | 981.7 | 1.362 | 99.95 | 0.86857 | 6.7424 | 5.3193 | 1.0287 | 1.0341 | 0.92401 | 892.5924 | 2014-01-09 18:00 | 0.31182 | 0.031741 | 2014-01-09 13:00 | 0.32119 | 0.0094688
2014-01-09 17:00 | 937 | 980.8 | 1.1505 | 99.95 | 0.86257 | 6.6409 | 5.2432 | 1.0283 | 1.0341 | 0.91726 | 859.4737 | 2014-01-09 19:00 | 0.36762 | 0.038305 | 2014-01-09 14:00 | 0.32705 | 0.0096628
2014-01-09 18:00 | 977 | 980.3 | 0.9145 | 99.95 | 0.85925 | 6.5292 | 5.1595 | 1.0279 | 1.0341 | 0.91333 | 892.328 | 2014-01-09 20:00 | 0.31222 | 0.031786 | 2014-01-09 15:00 | 0.31467 | 0.0092556
2014-01-09 19:00 | 947 | 980.4 | 0.773 | 100 | 0.85992 | 6.463 | 5.1124 | 1.0276 | 1.0341 | 0.91381 | 865.38 | 2014-01-09 21:00 | 0.35679 | 0.036985 | 2014-01-09 16:00 | 0.31834 | 0.0093753
2014-01-09 20:00 | 930 | 979.5 | 0.596 | 100 | 0.85398 | 6.3811 | 5.0509 | 1.0273 | 1.0341 | 0.90721 | 843.7033 | 2014-01-09 22:00 | 0.3987 | 0.04222 | 2014-01-09 17:00 | 0.32169 | 0.0094856
2014-01-09 21:00 | 977 | 978.9 | 0.4815 | 100 | 0.85004 | 6.3286 | 5.0114 | 1.0271 | 1.056 | 0.92191 | 900.7024 | 2014-01-09 23:00 | 0.29979 | 0.030404 | 2014-01-09 18:00 | 0.3208 | 0.0094561
2014-01-09 22:00 | 981 | 978.8 | 0.5035 | 100 | 0.84939 | 6.3387 | 5.019 | 1.0271 | 1.056 | 0.92123 | 903.7298 | 2014-01-10 | 0.29544 | 0.029928 | 2014-01-09 19:00 | 0.32066 | 0.0094514
2014-01-09 23:00 | 913 | 978.5 | 0.604 | 99.95 | 0.84743 | 6.3848 | 5.0511 | 1.0273 | 1.056 | 0.91926 | 839.2871 | 2014-01-10 01:00 | 0.40802 | 0.043431 | 2014-01-09 20:00 | 0.32473 | 0.009586
2014-01-10 | 949 | 978.5 | 1.077 | 99.35 | 0.84743 | 6.6059 | 5.1857 | 1.028 | 1.056 | 0.91991 | 872.9977 | 2014-01-10 02:00 | 0.34343 | 0.035386 | 2014-01-09 21:00 | 0.32634 | 0.0096394
2014-01-10 01:00 | 954 | 979.2 | 3.3225 | 88.25 | 0.85201 | 7.7509 | 5.3608 | 1.0289 | 1.056 | 0.92574 | 883.1519 | 2014-01-10 03:00 | 0.32658 | 0.033419 | 2014-01-09 22:00 | 0.32969 | 0.009751
2014-01-10 02:00 | 992 | 980.7 | 4.381 | 85.65 | 0.86191 | 8.349 | 5.583 | 1.0301 | 1.056 | 0.93758 | 930.0814 | 2014-01-10 04:00 | 0.26057 | 0.026239 | 2014-01-09 23:00 | 0.32716 | 0.0096664
2014-01-10 03:00 | 942 | 982.5 | 4.707 | 89.95 | 0.87393 | 8.5413 | 5.9913 | 1.0324 | 1.0493 | 0.9467 | 891.7951 | 2014-01-10 05:00 | 0.31303 | 0.031877 | 2014-01-10 | 0.32962 | 0.0097486
2014-01-10 04:00 | 903 | 983.4 | 5.105 | 91.7 | 0.88001 | 8.7813 | 6.2705 | 1.0339 | 1.0493 | 0.95468 | 862.0758 | 2014-01-10 06:00 | 0.3628 | 0.037714 | 2014-01-10 01:00 | 0.33379 | 0.0098883
2014-01-10 05:00 | 878 | 984.1 | 5.1 | 91.05 | 0.88477 | 8.7783 | 6.224 | 1.0336 | 1.0493 | 0.95961 | 842.5343 | 2014-01-10 07:00 | 0.40114 | 0.042535 | 2014-01-10 02:00 | 0.33613 | 0.0099673
2014-01-10 06:00 | 870 | 984.2 | 4.7725 | 88.45 | 0.88545 | 8.5804 | 5.917 | 1.032 | 1.0493 | 0.9588 | 834.1602 | 2014-01-10 08:00 | 0.41921 | 0.044906 | 2014-01-10 03:00 | 0.34434 | 0.010246
2014-01-10 07:00 | 909 | 985.3 | 4.963 | 86.65 | 0.89298 | 8.695 | 5.87 | 1.0317 | 1.0493 | 0.96672 | 878.7508 | 2014-01-10 09:00 | 0.33375 | 0.034249 | 2014-01-10 04:00 | 0.34243 | 0.010181
2014-01-10 08:00 | 880 | 985.9 | 5.498 | 82.15 | 0.89712 | 9.0242 | 5.7647 | 1.0311 | 1.0493 | 0.97066 | 854.1844 | 2014-01-10 10:00 | 0.37768 | 0.039552 | 2014-01-10 05:00 | 0.34094 | 0.01013
2014-01-10 09:00 | 839 | 986.8 | 5.7665 | 81.1 | 0.90335 | 9.1935 | 5.7922 | 1.0313 | 1.0482 | 0.97653 | 819.3089 | 2014-01-10 11:00 | 0.45409 | 0.049658 | 2014-01-10 06:00 | 0.3527 | 0.010534
2014-01-10 10:00 | 858 | 986.9 | 5.7785 | 79.215 | 0.90405 | 9.2011 | 5.6621 | 1.0306 | 1.0482 | 0.97662 | 837.9368 | 2014-01-10 12:00 | 0.41093 | 0.043812 | 2014-01-10 07:00 | 0.36259 | 0.01088
2014-01-10 11:00 | 889 | 986.4 | 5.652 | 83.1 | 0.90058 | 9.1209 | 5.8907 | 1.0318 | 1.0482 | 0.97403 | 865.9117 | 2014-01-10 13:00 | 0.35584 | 0.03687 | 2014-01-10 08:00 | 0.35855 | 0.010738
2014-01-10 12:00 | 884 | 986.1 | 6.9525 | 76.32 | 0.8985 | 9.9754 | 5.8894 | 1.0318 | 1.0482 | 0.97178 | 859.0492 | 2014-01-10 14:00 | 0.36841 | 0.038403 | 2014-01-10 09:00 | 0.36066 | 0.010812
2014-01-10 13:00 | 927 | 986.3 | 7.373 | 72.475 | 0.89988 | 10.2664 | 5.7472 | 1.031 | 1.0482 | 0.97255 | 901.5526 | 2014-01-10 15:00 | 0.29856 | 0.030269 | 2014-01-10 10:00 | 0.35788 | 0.010714
2014-01-10 14:00 | 869 | 986.7 | 7.0985 | 69.795 | 0.90266 | 10.0756 | 5.4372 | 1.0294 | 1.0482 | 0.97396 | 846.3751 | 2014-01-10 16:00 | 0.39319 | 0.041513 | 2014-01-10 11:00 | 0.37076 | 0.011169
2014-01-10 15:00 | 876 | 986.8 | 6.547 | 72.455 | 0.90335 | 9.7017 | 5.4456 | 1.0294 | 1.0428 | 0.96968 | 849.436 | 2014-01-10 17:00 | 0.38701 | 0.040727 | 2014-01-10 12:00 | 0.3775 | 0.011411
2014-01-10 16:00 | 885 | 987.2 | 6.078 | 76.16 | 0.90614 | 9.3934 | 5.5515 | 1.03 | 1.0428 | 0.97321 | 861.2884 | 2014-01-10 18:00 | 0.36425 | 0.037892 | 2014-01-10 13:00 | 0.37763 | 0.011416
2014-01-10 17:00 | 868 | 987.4 | 4.3845 | 85.25 | 0.90754 | 8.3511 | 5.5583 | 1.03 | 1.0428 | 0.97474 | 846.0757 | 2014-01-10 19:00 | 0.39381 | 0.041592 | 2014-01-10 14:00 | 0.37706 | 0.011395
2014-01-10 18:00 | 910 | 987.7 | 4.93 | 77.665 | 0.90964 | 8.6751 | 5.2498 | 1.0283 | 1.0428 | 0.97542 | 887.6288 | 2014-01-10 20:00 | 0.31947 | 0.032606 | 2014-01-10 15:00 | 0.36858 | 0.011092
2014-01-10 19:00 | 877 | 987.7 | 4.6865 | 84.425 | 0.90964 | 8.5291 | 5.6157 | 1.0303 | 1.0428 | 0.97729 | 857.0834 | 2014-01-10 21:00 | 0.37212 | 0.038861 | 2014-01-10 16:00 | 0.37199 | 0.011213
2014-01-10 20:00 | 917 | 987.9 | 3.2875 | 87.3 | 0.91104 | 7.7317 | 5.2907 | 1.0286 | 1.0428 | 0.97713 | 896.0274 | 2014-01-10 22:00 | 0.30665 | 0.031163 | 2014-01-10 17:00 | 0.36545 | 0.010981
2014-01-10 21:00 | 865 | 988 | 1.2825 | 92.45 | 0.91174 | 6.7041 | 4.8936 | 1.0264 | 1.0406 | 0.97381 | 842.3476 | 2014-01-10 23:00 | 0.40153 | 0.042586 | 2014-01-10 18:00 | 0.36191 | 0.010856
2014-01-10 22:00 | 928 | 987.7 | 0.42 | 95 | 0.90964 | 6.3006 | 4.7408 | 1.0256 | 1.0406 | 0.97078 | 900.8879 | 2014-01-11 | 0.29952 | 0.030374 | 2014-01-10 19:00 | 0.35247 | 0.010526
2014-01-10 23:00 | 878 | 987.5 | 0.108 | 95.5 | 0.90824 | 6.16 | 4.6648 | 1.0252 | 1.0406 | 0.9689 | 850.6963 | 2014-01-11 01:00 | 0.38451 | 0.040409 | 2014-01-10 20:00 | 0.35472 | 0.010604
2014-01-11 | 899 | 987.5 | -0.325 | 97 | 0.90824 | 5.9695 | 4.5988 | 1.0248 | 1.0406 | 0.96857 | 870.7407 | 2014-01-11 02:00 | 0.34732 | 0.035848 | 2014-01-10 21:00 | 0.35299 | 0.010544
2014-01-11 01:00 | 925 | 987.7 | -0.773 | 97.4 | 0.90964 | 5.778 | 4.477 | 1.0242 | 1.0406 | 0.96944 | 896.728 | 2014-01-11 03:00 | 0.30561 | 0.031048 | 2014-01-10 22:00 | 0.3537 | 0.010569
2014-01-11 02:00 | 957 | 987.2 | -1.096 | 98.05 | 0.90614 | 5.6433 | 4.407 | 1.0238 | 1.0406 | 0.96535 | 923.844 | 2014-01-11 04:00 | 0.26837 | 0.027044 | 2014-01-10 23:00 | 0.34246 | 0.010182
2014-01-11 03:00 | 933 | 987.2 | -1.6395 | 98.5 | 0.90614 | 5.4229 | 4.2628 | 1.023 | 1.0417 | 0.96563 | 900.9282 | 2014-01-11 05:00 | 0.29946 | 0.030368 | 2014-01-11 | 0.33523 | 0.0099368
2014-01-11 04:00 | 839 | 987.1 | -1.7805 | 98.8 | 0.90544 | 5.367 | 4.2339 | 1.0229 | 1.0417 | 0.96473 | 809.4123 | 2014-01-11 06:00 | 0.4796 | 0.05328 | 2014-01-11 01:00 | 0.34251 | 0.010184
2014-01-11 05:00 | 905 | 986.9 | -1.705 | 98.15 | 0.90405 | 5.3968 | 4.2283 | 1.0228 | 1.0417 | 0.96322 | 871.7154 | 2014-01-11 07:00 | 0.34563 | 0.035647 | 2014-01-11 02:00 | 0.33889 | 0.01006
2014-01-11 06:00 | 901 | 986.9 | -2.5935 | 98.3 | 0.90405 | 5.0544 | 3.9791 | 1.0215 | 1.0417 | 0.96195 | 866.7208 | 2014-01-11 08:00 | 0.35439 | 0.036695 | 2014-01-11 03:00 | 0.34184 | 0.010161
2014-01-11 07:00 | 896 | 986.9 | -2.352 | 98.4 | 0.90405 | 5.1455 | 4.0513 | 1.0219 | 1.0417 | 0.96232 | 862.2401 | 2014-01-11 09:00 | 0.3625 | 0.037677 | 2014-01-11 04:00 | 0.34111 | 0.010136
2014-01-11 08:00 | 910 | 986.8 | -1.869 | 97.85 | 0.90335 | 5.3321 | 4.1674 | 1.0225 | 1.0417 | 0.96217 | 875.575 | 2014-01-11 10:00 | 0.33905 | 0.034869 | 2014-01-11 05:00 | 0.34402 | 0.010235
2014-01-11 09:00 | 915 | 986.6 | -0.005 | 95 | 0.90196 | 6.1098 | 4.6044 | 1.0249 | 1.0449 | 0.96593 | 883.8221 | 2014-01-11 11:00 | 0.3255 | 0.033295 | 2014-01-11 06:00 | 0.33815 | 0.010035
2014-01-11 10:00 | 960 | 986.1 | 1.8565 | 88.35 | 0.8985 | 6.9851 | 4.8625 | 1.0263 | 1.0449 | 0.96352 | 924.9815 | 2014-01-11 12:00 | 0.26693 | 0.026894 | 2014-01-11 07:00 | 0.3348 | 0.0099222
2014-01-11 11:00 | 889 | 985.5 | 3.685 | 80.48 | 0.89436 | 7.9513 | 5.0087 | 1.027 | 1.0449 | 0.95982 | 853.2791 | 2014-01-11 13:00 | 0.37943 | 0.039772 | 2014-01-11 08:00 | 0.33444 | 0.0099102
2014-01-11 12:00 | 899 | 984.8 | 4.9745 | 78.82 | 0.88955 | 8.702 | 5.3436 | 1.0289 | 1.0449 | 0.95634 | 859.7502 | 2014-01-11 14:00 | 0.3671 | 0.038242 | 2014-01-11 09:00 | 0.33596 | 0.0099615
2014-01-11 13:00 | 939 | 984.5 | 5.8235 | 74.395 | 0.8875 | 9.2298 | 5.3332 | 1.0288 | 1.0449 | 0.95408 | 895.8831 | 2014-01-11 15:00 | 0.30687 | 0.031187 | 2014-01-11 10:00 | 0.33608 | 0.0099655
2014-01-11 14:00 | 854 | 984.6 | 5.497 | 82.9 | 0.88818 | 9.0235 | 5.817 | 1.0314 | 1.0449 | 0.95724 | 817.4841 | 2014-01-11 16:00 | 0.45865 | 0.050296 | 2014-01-11 11:00 | 0.35127 | 0.010485
2014-01-11 15:00 | 888 | 984.7 | 4.744 | 87.2 | 0.88886 | 8.5634 | 5.8224 | 1.0314 | 1.0471 | 0.96001 | 852.4908 | 2014-01-11 17:00 | 0.38097 | 0.039965 | 2014-01-11 12:00 | 0.35848 | 0.010735
2014-01-11 16:00 | 884 | 984.9 | 4.3075 | 84.6 | 0.89023 | 8.3062 | 5.4878 | 1.0296 | 1.0471 | 0.95981 | 848.4697 | 2014-01-11 18:00 | 0.38895 | 0.040972 | 2014-01-11 13:00 | 0.35265 | 0.010532
2014-01-11 17:00 | 856 | 984.7 | 3.788 | 84.35 | 0.88886 | 8.0091 | 5.2857 | 1.0285 | 1.0471 | 0.95731 | 819.4615 | 2014-01-11 19:00 | 0.45371 | 0.049605 | 2014-01-11 14:00 | 0.36047 | 0.010805
2014-01-11 18:00 | 870 | 985 | 3.583 | 86.1 | 0.89092 | 7.8944 | 5.3221 | 1.0287 | 1.0471 | 0.95971 | 834.9495 | 2014-01-11 20:00 | 0.41746 | 0.044674 | 2014-01-11 15:00 | 0.36534 | 0.010977
2014-01-11 19:00 | 887 | 986 | 3.7525 | 86.85 | 0.89781 | 7.9891 | 5.4295 | 1.0293 | 1.0471 | 0.96768 | 858.3283 | 2014-01-11 21:00 | 0.36977 | 0.03857 | 2014-01-11 16:00 | 0.36594 | 0.010998
2014-01-11 20:00 | 904 | 985.9 | 3.404 | 90.15 | 0.89712 | 7.7955 | 5.5062 | 1.0297 | 1.0471 | 0.96732 | 874.4571 | 2014-01-11 22:00 | 0.34094 | 0.035092 | 2014-01-11 17:00 | 0.36612 | 0.011004
2014-01-11 21:00 | 888 | 986.1 | 3.526 | 91.45 | 0.8985 | 7.8628 | 5.6313 | 1.0304 | 1.0438 | 0.96641 | 858.1725 | 2014-01-11 23:00 | 0.37006 | 0.038606 | 2014-01-11 18:00 | 0.37012 | 0.011147
2014-01-11 22:00 | 881 | 986.5 | 3.6735 | 93.9 | 0.90127 | 7.9449 | 5.8394 | 1.0315 | 1.0438 | 0.97045 | 854.9653 | 2014-01-12 | 0.37617 | 0.039364 | 2014-01-11 19:00 | 0.38133 | 0.01155
2014-01-11 23:00 | 821 | 987.1 | 4.2725 | 94.65 | 0.90544 | 8.2859 | 6.1254 | 1.0331 | 1.0438 | 0.9764 | 801.6264 | 2014-01-12 01:00 | 0.50111 | 0.056432 | 2014-01-11 20:00 | 0.38989 | 0.011862
2014-01-12 | 874 | 987.9 | 5.886 | 88.9 | 0.91104 | 9.2697 | 6.3992 | 1.0346 | 1.0438 | 0.98384 | 859.8776 | 2014-01-12 02:00 | 0.36686 | 0.038212 | 2014-01-11 21:00 | 0.38987 | 0.011861
2014-01-12 01:00 | 929 | 988.5 | 6.449 | 83.85 | 0.91526 | 9.6366 | 6.2619 | 1.0338 | 1.0438 | 0.98769 | 917.5633 | 2014-01-12 03:00 | 0.2765 | 0.027895 | 2014-01-11 22:00 | 0.38625 | 0.011729
2014-01-12 02:00 | 902 | 988.7 | 6.262 | 82.5 | 0.91667 | 9.5133 | 6.0864 | 1.0329 | 1.0438 | 0.9883 | 891.4506 | 2014-01-12 04:00 | 0.31356 | 0.031937 | 2014-01-11 23:00 | 0.37421 | 0.011293
2014-01-12 03:00 | 900 | 988.9 | 5.8875 | 82.25 | 0.91808 | 9.2707 | 5.9211 | 1.032 | 1.0373 | 0.98282 | 884.5352 | 2014-01-12 05:00 | 0.32436 | 0.033164 | 2014-01-12 | 0.36915 | 0.011112
2014-01-12 04:00 | 861 | 989.5 | 5.4535 | 78.825 | 0.92233 | 8.9964 | 5.5152 | 1.0298 | 1.0373 | 0.98527 | 848.3183 | 2014-01-12 06:00 | 0.38926 | 0.041011 | 2014-01-12 01:00 | 0.36918 | 0.011113
2014-01-12 05:00 | 922 | 990.3 | 4.781 | 78.515 | 0.92803 | 8.5855 | 5.2553 | 1.0284 | 1.0373 | 0.99001 | 912.7871 | 2014-01-12 07:00 | 0.28287 | 0.028571 | 2014-01-12 02:00 | 0.35493 | 0.010612
2014-01-12 06:00 | 898 | 991.3 | 4.438 | 78.075 | 0.9352 | 8.3824 | 5.1085 | 1.0276 | 1.0373 | 0.99689 | 895.2084 | 2014-01-12 08:00 | 0.30788 | 0.0313 | 2014-01-12 03:00 | 0.34611 | 0.010307
2014-01-12 07:00 | 870 | 991.7 | 3.863 | 78.185 | 0.93809 | 8.0514 | 4.9239 | 1.0266 | 1.0373 | 0.999 | 869.1269 | 2014-01-12 09:00 | 0.35014 | 0.036184 | 2014-01-12 04:00 | 0.34455 | 0.010254
2014-01-12 08:00 | 895 | 992.3 | 3.8785 | 78.365 | 0.94243 | 8.0602 | 4.9404 | 1.0267 | 1.0373 | 1.0037 | 898.3197 | 2014-01-12 10:00 | 0.30326 | 0.030787 | 2014-01-12 05:00 | 0.34116 | 0.010138
2014-01-12 09:00 | 865 | 992.6 | 4.489 | 76.405 | 0.94461 | 8.4123 | 5.0162 | 1.0271 | 1.0309 | 1.0002 | 865.1785 | 2014-01-12 11:00 | 0.35716 | 0.037029 | 2014-01-12 06:00 | 0.34017 | 0.010104
2014-01-12 10:00 | 875 | 992.1 | 4.699 | 75.19 | 0.94098 | 8.5365 | 5.0055 | 1.027 | 1.0309 | 0.99631 | 871.7687 | 2014-01-12 12:00 | 0.34554 | 0.035636 | 2014-01-12 07:00 | 0.33781 | 0.010024
2014-01-12 11:00 | 877 | 991.6 | 4.905 | 72.36 | 0.93737 | 8.66 | 4.8832 | 1.0264 | 1.0309 | 0.99184 | 869.8439 | 2014-01-12 13:00 | 0.34888 | 0.036034 | 2014-01-12 08:00 | 0.32844 | 0.0097091
2014-01-12 12:00 | 909 | 991.1 | 5.58 | 70.595 | 0.93377 | 9.0756 | 4.9806 | 1.0269 | 1.0309 | 0.98854 | 898.5788 | 2014-01-12 14:00 | 0.30288 | 0.030745 | 2014-01-12 09:00 | 0.32327 | 0.0095374
2014-01-12 13:00 | 877 | 990.8 | 5.6995 | 65.16 | 0.93161 | 9.151 | 4.6334 | 1.025 | 1.0309 | 0.98445 | 863.3659 | 2014-01-12 15:00 | 0.36044 | 0.037427 | 2014-01-12 10:00 | 0.33054 | 0.0097792
2014-01-12 14:00 | 921 | 990.4 | 5.7305 | 65.065 | 0.92875 | 9.1706 | 4.636 | 1.025 | 1.0309 | 0.98144 | 903.9062 | 2014-01-12 16:00 | 0.29519 | 0.0299 | 2014-01-12 11:00 | 0.32885 | 0.0097228
2014-01-12 15:00 | 921 | 989.9 | 4.628 | 69.48 | 0.92518 | 8.4943 | 4.6037 | 1.0249 | 1.0288 | 0.97549 | 898.4272 | 2014-01-12 17:00 | 0.30311 | 0.03077 | 2014-01-12 12:00 | 0.32698 | 0.0096605
2014-01-12 16:00 | 851 | 989.7 | 2.745 | 78.96 | 0.92375 | 7.4408 | 4.6142 | 1.0249 | 1.0288 | 0.97404 | 828.9113 | 2014-01-12 18:00 | 0.43111 | 0.0465 | 2014-01-12 13:00 | 0.32959 | 0.0097477
2014-01-12 17:00 | 873 | 989.4 | 0.032 | 90.45 | 0.92162 | 6.1262 | 4.3951 | 1.0237 | 1.0288 | 0.97067 | 847.3986 | 2014-01-12 19:00 | 0.39111 | 0.041248 | 2014-01-12 14:00 | 0.33861 | 0.010051
2014-01-12 18:00 | 938 | 989.8 | -0.149 | 91.55 | 0.92447 | 6.0463 | 4.3934 | 1.0237 | 1.0288 | 0.97366 | 913.2931 | 2014-01-12 20:00 | 0.28219 | 0.028498 | 2014-01-12 15:00 | 0.33608 | 0.0099656
2014-01-12 19:00 | 920 | 989.5 | -0.487 | 93.05 | 0.92233 | 5.8996 | 4.3625 | 1.0236 | 1.0288 | 0.97125 | 893.5545 | 2014-01-12 21:00 | 0.31036 | 0.031577 | 2014-01-12 16:00 | 0.33271 | 0.0098521
2014-01-12 20:00 | 911 | 989.1 | -0.7305 | 93.45 | 0.9195 | 5.7959 | 4.3081 | 1.0233 | 1.0288 | 0.96799 | 881.8389 | 2014-01-12 22:00 | 0.3287 | 0.033663 | 2014-01-12 17:00 | 0.33498 | 0.0099285
2014-01-12 21:00 | 870 | 988.6 | -2.105 | 97.15 | 0.91596 | 5.2402 | 4.0698 | 1.022 | 1.0341 | 0.96804 | 842.1926 | 2014-01-12 23:00 | 0.40185 | 0.042628 | 2014-01-12 18:00 | 0.33818 | 0.010037
2014-01-12 22:00 | 901 | 988.5 | -2.6745 | 97.3 | 0.91526 | 5.0242 | 3.9162 | 1.0211 | 1.0341 | 0.96651 | 870.8235 | 2014-01-13 | 0.34718 | 0.035831 | 2014-01-12 19:00 | 0.33831 | 0.010041
2014-01-12 23:00 | 961 | 987.9 | -3.0465 | 97.25 | 0.91104 | 4.8874 | 3.8129 | 1.0206 | 1.0341 | 0.96153 | 924.0274 | 2014-01-13 01:00 | 0.26814 | 0.02702 | 2014-01-12 20:00 | 0.33083 | 0.0097891
2014-01-13 | 950 | 987.3 | -3.1275 | 98.2 | 0.90684 | 4.858 | 3.8282 | 1.0207 | 1.0341 | 0.95717 | 909.3137 | 2014-01-13 02:00 | 0.28762 | 0.02908 | 2014-01-12 21:00 | 0.32937 | 0.0097403
2014-01-13 01:00 | 904 | 986.8 | -3.4345 | 97.85 | 0.90335 | 4.7482 | 3.7326 | 1.0202 | 1.0341 | 0.95301 | 861.5228 | 2014-01-13 03:00 | 0.36382 | 0.037839 | 2014-01-12 22:00 | 0.32962 | 0.0097487
2014-01-13 02:00 | 874 | 986.1 | -3.9105 | 97.6 | 0.8985 | 4.5823 | 3.5993 | 1.0194 | 1.0341 | 0.94722 | 827.8706 | 2014-01-13 04:00 | 0.43352 | 0.046827 | 2014-01-12 23:00 | 0.34014 | 0.010103
2014-01-13 03:00 | 941 | 985.6 | -4.4025 | 96.2 | 0.89505 | 4.4163 | 3.4254 | 1.0185 | 1.0331 | 0.94174 | 886.1749 | 2014-01-13 05:00 | 0.32176 | 0.032866 | 2014-01-13 | 0.34187 | 0.010162
2014-01-13 04:00 | 935 | 985.3 | -5.3755 | 95.9 | 0.89298 | 4.1036 | 3.1844 | 1.0172 | 1.0331 | 0.93836 | 877.3706 | 2014-01-13 06:00 | 0.33604 | 0.034517 | 2014-01-13 01:00 | 0.33508 | 0.0099317
2014-01-13 05:00 | 969 | 985.3 | -6.0645 | 95.95 | 0.89298 | 3.8942 | 3.0313 | 1.0164 | 1.0331 | 0.9376 | 908.5359 | 2014-01-13 07:00 | 0.28869 | 0.029196 | 2014-01-13 02:00 | 0.32675 | 0.0096529
2014-01-13 06:00 | 933 | 985.8 | -6.055 | 97.35 | 0.89643 | 3.897 | 3.0777 | 1.0166 | 1.0331 | 0.94145 | 878.3729 | 2014-01-13 08:00 | 0.33437 | 0.034322 | 2014-01-13 03:00 | 0.33147 | 0.0098106
2014-01-13 07:00 | 861 | 985.7 | -6.05 | 96.9 | 0.89574 | 3.8985 | 3.0646 | 1.0165 | 1.0331 | 0.94066 | 809.9081 | 2014-01-13 09:00 | 0.47828 | 0.053089 | 2014-01-13 04:00 | 0.34314 | 0.010205
2014-01-13 08:00 | 970 | 985.6 | -4.3255 | 97.4 | 0.89505 | 4.4419 | 3.4872 | 1.0188 | 1.0331 | 0.94205 | 913.7849 | 2014-01-13 10:00 | 0.28153 | 0.028428 | 2014-01-13 05:00 | 0.33863 | 0.010052
2014-01-13 09:00 | 913 | 984.9 | -2.9405 | 96.25 | 0.89023 | 4.926 | 3.802 | 1.0205 | 1.0256 | 0.93181 | 850.7402 | 2014-01-13 11:00 | 0.38442 | 0.040398 | 2014-01-13 06:00 | 0.33743 | 0.010011
2014-01-13 10:00 | 879 | 984.3 | -1.1965 | 93.35 | 0.88613 | 5.6019 | 4.1665 | 1.0225 | 1.0256 | 0.9293 | 816.8558 | 2014-01-13 12:00 | 0.46023 | 0.050519 | 2014-01-13 07:00 | 0.34507 | 0.010271
2014-01-13 11:00 | 961 | 983.6 | -0.1365 | 89.1 | 0.88137 | 6.0518 | 4.2795 | 1.0231 | 1.0256 | 0.92486 | 888.788 | 2014-01-13 13:00 | 0.31767 | 0.032401 | 2014-01-13 08:00 | 0.35018 | 0.010447
2014-01-13 12:00 | 951 | 982.7 | 1.7255 | 79.52 | 0.87528 | 6.9201 | 4.3378 | 1.0234 | 1.0256 | 0.91875 | 873.7339 | 2014-01-13 14:00 | 0.34217 | 0.035237 | 2014-01-13 09:00 | 0.35543 | 0.010629
2014-01-13 13:00 | 938 | 982.1 | 2.996 | 73.895 | 0.87125 | 7.5742 | 4.3917 | 1.0237 | 1.0256 | 0.91478 | 858.0617 | 2014-01-13 15:00 | 0.37027 | 0.038632 | 2014-01-13 10:00 | 0.35595 | 0.010647
2014-01-13 14:00 | 1047 | 982.1 | 3.1545 | 74.1 | 0.87125 | 7.6595 | 4.4509 | 1.024 | 1.0256 | 0.91506 | 958.0718 | 2014-01-13 16:00 | 0.22852 | 0.023055 | 2014-01-13 11:00 | 0.33716 | 0.010002
2014-01-13 15:00 | 976 | 981.8 | 2.065 | 80.28 | 0.86924 | 7.0898 | 4.4811 | 1.0242 | 1.0288 | 0.91592 | 893.934 | 2014-01-13 17:00 | 0.30979 | 0.031513 | 2014-01-13 12:00 | 0.33608 | 0.0099655
2014-01-13 16:00 | 976 | 981.7 | 0.445 | 84.95 | 0.86857 | 6.312 | 4.2466 | 1.0229 | 1.0288 | 0.91408 | 892.1413 | 2014-01-13 18:00 | 0.31251 | 0.031818 | 2014-01-13 13:00 | 0.33404 | 0.0098966
2014-01-13 17:00 | 863 | 981.6 | -0.659 | 90.55 | 0.8679 | 5.8262 | 4.1951 | 1.0227 | 1.0288 | 0.91313 | 788.0289 | 2014-01-13 19:00 | 0.54213 | 0.062689 | 2014-01-13 14:00 | 0.35118 | 0.010481
2014-01-13 18:00 | 943 | 981.3 | -0.638 | 92.1 | 0.8659 | 5.8351 | 4.2731 | 1.0231 | 1.0288 | 0.9114 | 859.4462 | 2014-01-13 20:00 | 0.36767 | 0.038311 | 2014-01-13 15:00 | 0.35397 | 0.010578
2014-01-13 19:00 | 950 | 980.6 | -1.1595 | 95.9 | 0.86124 | 5.6171 | 4.2914 | 1.0232 | 1.0288 | 0.90658 | 861.2549 | 2014-01-13 21:00 | 0.36431 | 0.037899 | 2014-01-13 16:00 | 0.34646 | 0.010319
2014-01-13 20:00 | 994 | 979.9 | -1.066 | 93.05 | 0.85661 | 5.6557 | 4.191 | 1.0226 | 1.0288 | 0.90123 | 895.8255 | 2014-01-13 22:00 | 0.30695 | 0.031197 | 2014-01-13 17:00 | 0.34906 | 0.010408
2014-01-13 21:00 | 1007 | 979.2 | -1.1945 | 94.7 | 0.85201 | 5.6027 | 4.2274 | 1.0228 | 1.0341 | 0.9012 | 907.5048 | 2014-01-13 23:00 | 0.29012 | 0.02935 | 2014-01-13 18:00 | 0.34092 | 0.010129
2014-01-13 22:00 | 991 | 979.7 | -1.439 | 93 | 0.85529 | 5.5033 | 4.0815 | 1.022 | 1.0341 | 0.90398 | 895.84 | 2014-01-14 | 0.30693 | 0.031195 | 2014-01-13 19:00 | 0.32997 | 0.0097604
2014-01-13 23:00 | 959 | 979.4 | -0.6925 | 92.35 | 0.85332 | 5.812 | 4.2686 | 1.0231 | 1.0341 | 0.90278 | 865.7675 | 2014-01-14 01:00 | 0.3561 | 0.036901 | 2014-01-13 20:00 | 0.33312 | 0.0098657
2014-01-14 | 994 | 979.1 | -1.56 | 95.7 | 0.85135 | 5.4546 | 4.1647 | 1.0225 | 1.0341 | 0.9002 | 894.8035 | 2014-01-14 02:00 | 0.30848 | 0.031367 | 2014-01-13 21:00 | 0.33024 | 0.0097692
2014-01-14 01:00 | 967 | 978.9 | -2.4335 | 97 | 0.85004 | 5.1146 | 3.9709 | 1.0214 | 1.0341 | 0.8979 | 868.2689 | 2014-01-14 03:00 | 0.35165 | 0.036365 | 2014-01-13 22:00 | 0.32885 | 0.009723
2014-01-14 02:00 | 986 | 978.1 | -2.807 | 97.85 | 0.84482 | 4.9751 | 3.9018 | 1.0211 | 1.0341 | 0.89206 | 879.5707 | 2014-01-14 04:00 | 0.3324 | 0.034092 | 2014-01-13 23:00 | 0.33968 | 0.010087
2014-01-14 03:00 | 996 | 977.2 | -2.4525 | 98.05 | 0.83899 | 5.1074 | 4.0085 | 1.0216 | 1.0152 | 0.8702 | 866.7201 | 2014-01-14 05:00 | 0.35439 | 0.036695 | 2014-01-14 | 0.34354 | 0.010219
2014-01-14 04:00 | 940 | 976.8 | -2.3445 | 97.85 | 0.83641 | 5.1484 | 4.0308 | 1.0218 | 1.0152 | 0.86763 | 815.5693 | 2014-01-14 06:00 | 0.4635 | 0.05098 | 2014-01-14 01:00 | 0.3547 | 0.010604
2014-01-14 05:00 | 996 | 976.2 | -1.791 | 97.6 | 0.83255 | 5.3628 | 4.1794 | 1.0226 | 1.0152 | 0.86431 | 860.8488 | 2014-01-14 07:00 | 0.36506 | 0.037991 | 2014-01-14 02:00 | 0.34408 | 0.010237
2014-01-14 06:00 | 993 | 975.7 | -1.1225 | 96.55 | 0.82935 | 5.6323 | 4.3316 | 1.0234 | 1.0152 | 0.86168 | 855.6449 | 2014-01-14 08:00 | 0.37486 | 0.039201 | 2014-01-14 03:00 | 0.34462 | 0.010256
2014-01-14 07:00 | 1016 | 975.1 | -0.6675 | 95.95 | 0.82553 | 5.8226 | 4.4426 | 1.024 | 1.0152 | 0.85821 | 871.9388 | 2014-01-14 09:00 | 0.34525 | 0.035601 | 2014-01-14 04:00 | 0.34309 | 0.010204
2014-01-14 08:00 | 1034 | 974.6 | 0.003 | 94.1 | 0.82236 | 6.1133 | 4.5633 | 1.0246 | 1.0152 | 0.85545 | 884.5392 | 2014-01-14 10:00 | 0.32435 | 0.033163 | 2014-01-14 05:00 | 0.34471 | 0.010259
2014-01-14 09:00 | 1011 | 974.3 | 0.149 | 95.9 | 0.82046 | 6.1783 | 4.6975 | 1.0254 | 1.0163 | 0.85495 | 864.3561 | 2014-01-14 11:00 | 0.35864 | 0.037208 | 2014-01-14 06:00 | 0.35097 | 0.010474
2014-01-14 10:00 | 1046 | 973.2 | 0.2165 | 94.7 | 0.81354 | 6.2086 | 4.6603 | 1.0252 | 1.0163 | 0.84757 | 886.5631 | 2014-01-14 12:00 | 0.32115 | 0.032797 | 2014-01-14 07:00 | 0.35233 | 0.010521
2014-01-14 11:00 | 991 | 972.4 | 0.4705 | 94.6 | 0.80854 | 6.3236 | 4.7372 | 1.0256 | 1.0163 | 0.84271 | 835.1266 | 2014-01-14 13:00 | 0.41707 | 0.044622 | 2014-01-14 08:00 | 0.35688 | 0.01068
2014-01-14 12:00 | 1097 | 971.5 | 0.658 | 94.1 | 0.80296 | 6.4097 | 4.7731 | 1.0258 | 1.0163 | 0.83705 | 918.243 | 2014-01-14 14:00 | 0.27561 | 0.027801 | 2014-01-14 09:00 | 0.35339 | 0.010558
2014-01-14 13:00 | 1050 | 971.4 | 0.826 | 94.35 | 0.80234 | 6.4877 | 4.8411 | 1.0261 | 1.0163 | 0.8367 | 878.5394 | 2014-01-14 15:00 | 0.3341 | 0.03429 | 2014-01-14 10:00 | 0.35188 | 0.010506
2014-01-14 14:00 | 1021 | 971.6 | 0.639 | 96.1 | 0.80358 | 6.4009 | 4.8682 | 1.0263 | 1.0163 | 0.83811 | 855.7138 | 2014-01-14 16:00 | 0.37473 | 0.039185 | 2014-01-14 11:00 | 0.35541 | 0.010628
2014-01-14 15:00 | 1075 | 972.1 | 0.6025 | 96.05 | 0.80668 | 6.3841 | 4.8535 | 1.0262 | 1.0256 | 0.84905 | 912.7256 | 2014-01-14 17:00 | 0.28296 | 0.02858 | 2014-01-14 12:00 | 0.34864 | 0.010394
2014-01-14 16:00 | 956 | 972.9 | 0.687 | 93.5 | 0.81166 | 6.4231 | 4.7521 | 1.0257 | 1.0256 | 0.85384 | 816.2684 | 2014-01-14 18:00 | 0.46172 | 0.050728 | 2014-01-14 13:00 | 0.34854 | 0.01039
2014-01-14 17:00 | 1035 | 973.6 | 0.569 | 95.75 | 0.81605 | 6.3687 | 4.8273 | 1.0261 | 1.0256 | 0.85879 | 888.8495 | 2014-01-14 19:00 | 0.31757 | 0.03239 | 2014-01-14 14:00 | 0.34449 | 0.010251
2014-01-14 18:00 | 1009 | 974.2 | 0.69 | 94.15 | 0.81983 | 6.4245 | 4.7861 | 1.0258 | 1.0256 | 0.86258 | 870.3448 | 2014-01-14 20:00 | 0.34801 | 0.03593 | 2014-01-14 15:00 | 0.3424 | 0.01018
2014-01-14 19:00 | 1027 | 975 | 0.7935 | 93.9 | 0.82489 | 6.4726 | 4.8073 | 1.026 | 1.0256 | 0.86801 | 891.4445 | 2014-01-14 21:00 | 0.31357 | 0.031938 | 2014-01-14 16:00 | 0.33964 | 0.010086
2014-01-14 20:00 | 1026 | 975.6 | 0.71 | 96.7 | 0.82871 | 6.4338 | 4.9225 | 1.0266 | 1.0256 | 0.87256 | 895.2428 | 2014-01-14 22:00 | 0.30782 | 0.031294 | 2014-01-14 17:00 | 0.33813 | 0.010035
2014-01-14 21:00 | 1013 | 976 | 0.758 | 96.85 | 0.83127 | 6.4561 | 4.9463 | 1.0267 | 1.032 | 0.88078 | 892.228 | 2014-01-14 23:00 | 0.31237 | 0.031803 | 2014-01-14 18:00 | 0.33426 | 0.0099042
2014-01-14 22:00 | 1000 | 976.4 | 0.8385 | 96.45 | 0.83383 | 6.4936 | 4.9531 | 1.0267 | 1.032 | 0.88353 | 883.5263 | 2014-01-15 | 0.32597 | 0.033349 | 2014-01-14 19:00 | 0.33468 | 0.0099183
2014-01-14 23:00 | 971 | 976.7 | 1.121 | 95.55 | 0.83576 | 6.6268 | 5.0024 | 1.027 | 1.032 | 0.8858 | 860.111 | 2014-01-15 01:00 | 0.36643 | 0.038159 | 2014-01-14 20:00 | 0.33125 | 0.0098031
2014-01-15 | 939 | 977 | 1.3575 | 95.1 | 0.8377 | 6.7402 | 5.0596 | 1.0273 | 1.032 | 0.88812 | 833.9401 | 2014-01-15 02:00 | 0.4197 | 0.044971 | 2014-01-14 21:00 | 0.343 | 0.010201
2014-01-15 01:00 | 1005 | 977.6 | 1.673 | 93.9 | 0.84158 | 6.8942 | 5.104 | 1.0276 | 1.032 | 0.89244 | 896.8981 | 2014-01-15 03:00 | 0.30536 | 0.03102 | 2014-01-14 22:00 | 0.3404 | 0.010112
2014-01-15 02:00 | 978 | 977.6 | 2.033 | 92.55 | 0.84158 | 7.0736 | 5.1548 | 1.0278 | 1.032 | 0.89267 | 873.0354 | 2014-01-15 04:00 | 0.34336 | 0.035378 | 2014-01-14 23:00 | 0.33797 | 0.010029
2014-01-15 03:00 | 1012 | 978 | 2.229 | 92.05 | 0.84417 | 7.1731 | 5.1954 | 1.0281 | 1.0163 | 0.88197 | 892.5494 | 2014-01-15 05:00 | 0.31188 | 0.031748 | 2014-01-15 | 0.3408 | 0.010126
2014-01-15 04:00 | 954 | 978.4 | 2.4015 | 92.25 | 0.84678 | 7.2616 | 5.2676 | 1.0284 | 1.0163 | 0.88502 | 844.3112 | 2014-01-15 06:00 | 0.39744 | 0.042058 | 2014-01-15 01:00 | 0.33687 | 0.0099921
2014-01-15 05:00 | 1012 | 978.8 | 2.7045 | 90.3 | 0.84939 | 7.4194 | 5.2626 | 1.0284 | 1.0163 | 0.88773 | 898.3815 | 2014-01-15 07:00 | 0.30317 | 0.030777 | 2014-01-15 02:00 | 0.33554 | 0.0099474
2014-01-15 06:00 | 965 | 979.4 | 3.0065 | 90.3 | 0.85332 | 7.5798 | 5.3704 | 1.029 | 1.0163 | 0.89234 | 861.1126 | 2014-01-15 08:00 | 0.36457 | 0.037931 | 2014-01-15 03:00 | 0.33683 | 0.0099907
2014-01-15 07:00 | 956 | 980 | 2.9605 | 90.9 | 0.85727 | 7.5552 | 5.3895 | 1.0291 | 1.0163 | 0.89657 | 857.1174 | 2014-01-15 09:00 | 0.37206 | 0.038853 | 2014-01-15 04:00 | 0.34165 | 0.010154
2014-01-15 08:00 | 961 | 980.2 | 3.1875 | 90.85 | 0.85859 | 7.6774 | 5.4691 | 1.0295 | 1.0163 | 0.89832 | 863.2888 | 2014-01-15 10:00 | 0.36058 | 0.037444 | 2014-01-15 05:00 | 0.34622 | 0.010311
2014-01-15 09:00 | 945 | 980.6 | 3.827 | 87.8 | 0.86124 | 8.0311 | 5.5162 | 1.0298 | 1.0152 | 0.9004 | 850.88 | 2014-01-15 11:00 | 0.38414 | 0.040363 | 2014-01-15 06:00 | 0.35225 | 0.010518
2014-01-15 10:00 | 927 | 980.3 | 4.506 | 84.55 | 0.85925 | 8.4223 | 5.5572 | 1.03 | 1.0152 | 0.89852 | 832.9258 | 2014-01-15 12:00 | 0.42197 | 0.045273 | 2014-01-15 07:00 | 0.35981 | 0.010782
2014-01-15 11:00 | 1031 | 980.3 | 4.7695 | 82.05 | 0.85925 | 8.5786 | 5.4878 | 1.0296 | 1.0152 | 0.89819 | 926.0344 | 2014-01-15 13:00 | 0.2656 | 0.026757 | 2014-01-15 08:00 | 0.35 | 0.010441
2014-01-15 12:00 | 1001 | 980.7 | 4.689 | 82.2 | 0.86191 | 8.5306 | 5.4686 | 1.0295 | 1.0152 | 0.90087 | 901.7715 | 2014-01-15 14:00 | 0.29824 | 0.030234 | 2014-01-15 09:00 | 0.34026 | 0.010107
2014-01-15 13:00 | 957 | 980.8 | 4.6925 | 79.8 | 0.86257 | 8.5327 | 5.3102 | 1.0287 | 1.0152 | 0.90082 | 862.0803 | 2014-01-15 15:00 | 0.36279 | 0.037713 | 2014-01-15 10:00 | 0.34521 | 0.010276
2014-01-15 14:00 | 911 | 980.8 | 4.703 | 79.105 | 0.86257 | 8.5389 | 5.2676 | 1.0284 | 1.0152 | 0.90061 | 820.4593 | 2014-01-15 16:00 | 0.45125 | 0.049262 | 2014-01-15 11:00 | 0.35287 | 0.01054
2014-01-15 15:00 | 929 | 981 | 4.225 | 80.23 | 0.8639 | 8.2584 | 5.1759 | 1.0279 | 1.0194 | 0.90524 | 840.9715 | 2014-01-15 17:00 | 0.40443 | 0.042962 | 2014-01-15 12:00 | 0.3606 | 0.01081
2014-01-15 16:00 | 1004 | 981.1 | 1.8085 | 87.55 | 0.86456 | 6.9612 | 4.8028 | 1.0259 | 1.0194 | 0.90417 | 907.7823 | 2014-01-15 18:00 | 0.28974 | 0.029308 | 2014-01-15 13:00 | 0.35112 | 0.01048
2014-01-15 17:00 | 992 | 981.4 | 0.1805 | 93.5 | 0.86656 | 6.1924 | 4.5899 | 1.0248 | 1.0194 | 0.90524 | 897.9992 | 2014-01-15 19:00 | 0.30373 | 0.030839 | 2014-01-15 14:00 | 0.35118 | 0.010481
2014-01-15 18:00 | 922 | 981.3 | -0.577 | 95.15 | 0.8659 | 5.8611 | 4.4333 | 1.0239 | 1.0194 | 0.9038 | 833.3016 | 2014-01-15 20:00 | 0.42113 | 0.045161 | 2014-01-15 15:00 | 0.35529 | 0.010624
2014-01-15 19:00 | 985 | 981.2 | -1.2855 | 96.8 | 0.86523 | 5.5655 | 4.2939 | 1.0232 | 1.0194 | 0.90244 | 888.9017 | 2014-01-15 21:00 | 0.31749 | 0.032381 | 2014-01-15 16:00 | 0.3506 | 0.010461
2014-01-15 20:00 | 962 | 981 | -1.5295 | 96.95 | 0.8639 | 5.4668 | 4.2281 | 1.0228 | 1.0194 | 0.90074 | 866.5086 | 2014-01-15 22:00 | 0.35477 | 0.036741 | 2014-01-15 17:00 | 0.35012 | 0.010445
2014-01-15 21:00 | 933 | 980.7 | -2.0025 | 97.85 | 0.86191 | 5.28 | 4.1286 | 1.0223 | 1.0204 | 0.8991 | 838.8631 | 2014-01-15 23:00 | 0.40893 | 0.04355 | 2014-01-15 18:00 | 0.35189 | 0.010506
2014-01-15 22:00 | 915 | 980.1 | -2.43 | 98.2 | 0.85793 | 5.1159 | 4.021 | 1.0217 | 1.0204 | 0.89445 | 818.4218 | 2014-01-16 | 0.4563 | 0.049966 | 2014-01-15 19:00 | 0.35403 | 0.01058
2014-01-15 23:00 | 975 | 979.7 | -2.68 | 98.75 | 0.85529 | 5.0221 | 3.9731 | 1.0215 | 1.0204 | 0.89147 | 869.1866 | 2014-01-16 01:00 | 0.35003 | 0.036172 | 2014-01-15 20:00 | 0.36259 | 0.01088
2014-01-16 | 980 | 979.9 | -3.5435 | 98.2 | 0.85661 | 4.7098 | 3.7171 | 1.0201 | 1.0204 | 0.89164 | 873.8063 | 2014-01-16 02:00 | 0.34205 | 0.035222 | 2014-01-15 21:00 | 0.3669 | 0.011032
2014-01-16 01:00 | 972 | 979.7 | -4.123 | 98.55 | 0.85529 | 4.51 | 3.5797 | 1.0193 | 1.0204 | 0.88962 | 864.7104 | 2014-01-16 03:00 | 0.358 | 0.037131 | 2014-01-15 22:00 | 0.3665 | 0.011018
2014-01-16 02:00 | 965 | 979.4 | -4.4525 | 98.3 | 0.85332 | 4.3997 | 3.4877 | 1.0188 | 1.0204 | 0.88713 | 856.0844 | 2014-01-16 04:00 | 0.37402 | 0.039097 | 2014-01-15 23:00 | 0.36102 | 0.010825
2014-01-16 03:00 | 963 | 979.2 | -3.804 | 98.05 | 0.85201 | 4.619 | 3.6434 | 1.0197 | 1.0142 | 0.88111 | 848.5046 | 2014-01-16 05:00 | 0.38888 | 0.040963 | 2014-01-16 | 0.35988 | 0.010785
2014-01-16 04:00 | 903 | 979 | -3.506 | 98.2 | 0.8507 | 4.723 | 3.727 | 1.0201 | 1.0142 | 0.88014 | 794.7656 | 2014-01-16 06:00 | 0.52123 | 0.05946 | 2014-01-16 01:00 | 0.37754 | 0.011413
2014-01-16 05:00 | 1013 | 978.7 | -2.589 | 97.9 | 0.84873 | 5.0561 | 3.9642 | 1.0214 | 1.0142 | 0.87921 | 890.6407 | 2014-01-16 07:00 | 0.3148 | 0.032077 | 2014-01-16 02:00 | 0.37873 | 0.011456
2014-01-16 06:00 | 953 | 978.4 | -2.582 | 97.5 | 0.84678 | 5.0587 | 3.9499 | 1.0213 | 1.0142 | 0.87712 | 835.8918 | 2014-01-16 08:00 | 0.41539 | 0.044399 | 2014-01-16 03:00 | 0.37831 | 0.01144
2014-01-16 07:00 | 963 | 978.3 | -2.837 | 97.6 | 0.84612 | 4.964 | 3.8836 | 1.021 | 1.0142 | 0.87613 | 843.7168 | 2014-01-16 09:00 | 0.39867 | 0.042216 | 2014-01-16 04:00 | 0.38571 | 0.011709
2014-01-16 08:00 | 1030 | 978.5 | -1.343 | 96.55 | 0.84743 | 5.5421 | 4.2657 | 1.023 | 1.0142 | 0.87926 | 905.635 | 2014-01-16 10:00 | 0.29274 | 0.029634 | 2014-01-16 05:00 | 0.37929 | 0.011476
2014-01-16 09:00 | 1015 | 978.4 | -0.214 | 93.6 | 0.84678 | 6.0179 | 4.4717 | 1.0241 | 1.0163 | 0.88132 | 894.5436 | 2014-01-16 11:00 | 0.30887 | 0.031411 | 2014-01-16 06:00 | 0.3704 | 0.011157
2014-01-16 10:00 | 1017 | 977.5 | 0.893 | 90 | 0.84093 | 6.5191 | 4.6391 | 1.0251 | 1.0163 | 0.87601 | 890.9017 | 2014-01-16 12:00 | 0.3144 | 0.032031 | 2014-01-16 07:00 | 0.35923 | 0.010762
2014-01-16 11:00 | 1019 | 976.6 | 2.2055 | 87.5 | 0.83512 | 7.1611 | 4.9307 | 1.0266 | 1.0163 | 0.8713 | 887.8511 | 2014-01-16 13:00 | 0.31913 | 0.032566 | 2014-01-16 08:00 | 0.35642 | 0.010664
2014-01-16 12:00 | 974 | 975.7 | 3.8285 | 80.27 | 0.82935 | 8.0319 | 5.0436 | 1.0272 | 1.0163 | 0.86579 | 843.2825 | 2014-01-16 14:00 | 0.39957 | 0.042333 | 2014-01-16 09:00 | 0.36102 | 0.010825
2014-01-16 13:00 | 1022 | 975.4 | 4.434 | 79.175 | 0.82744 | 8.38 | 5.1791 | 1.028 | 1.0163 | 0.86441 | 883.4278 | 2014-01-16 15:00 | 0.32613 | 0.033368 | 2014-01-16 10:00 | 0.35819 | 0.010725
2014-01-16 14:00 | 976 | 975.6 | 3.384 | 81.715 | 0.82871 | 7.7845 | 4.9843 | 1.0269 | 1.0163 | 0.86486 | 844.1004 | 2014-01-16 16:00 | 0.39787 | 0.042114 | 2014-01-16 11:00 | 0.36 | 0.010789
2014-01-16 15:00 | 1064 | 975.2 | 1.0685 | 94.7 | 0.82617 | 6.6019 | 4.9401 | 1.0267 | 1.0215 | 0.8664 | 921.849 | 2014-01-16 17:00 | 0.27092 | 0.02731 | 2014-01-16 12:00 | 0.3491 | 0.01041
2014-01-16 16:00 | 1012 | 975.2 | 0.4875 | 97.3 | 0.82617 | 6.3314 | 4.8781 | 1.0263 | 1.0215 | 0.86612 | 876.5102 | 2014-01-16 18:00 | 0.33748 | 0.034685 | 2014-01-16 13:00 | 0.33744 | 0.010012
2014-01-16 17:00 | 986 | 974.9 | 0.667 | 97.95 | 0.82426 | 6.4139 | 4.9714 | 1.0268 | 1.0215 | 0.86454 | 852.4391 | 2014-01-16 19:00 | 0.38107 | 0.039977 | 2014-01-16 14:00 | 0.34283 | 0.010195
2014-01-16 18:00 | 978 | 974.5 | 0.8745 | 98.35 | 0.82172 | 6.5104 | 5.0631 | 1.0273 | 1.0215 | 0.8623 | 843.3287 | 2014-01-16 20:00 | 0.39948 | 0.042321 | 2014-01-16 15:00 | 0.34177 | 0.010159
2014-01-16 19:00 | 1020 | 973.8 | 1.046 | 99.3 | 0.81731 | 6.5912 | 5.1722 | 1.0279 | 1.0215 | 0.85816 | 875.3189 | 2014-01-16 21:00 | 0.33948 | 0.03492 | 2014-01-16 16:00 | 0.33733 | 0.010008
2014-01-16 20:00 | 1022 | 973.6 | 1.321 | 99.4 | 0.81605 | 6.7226 | 5.2753 | 1.0285 | 1.0215 | 0.8573 | 876.16 | 2014-01-16 22:00 | 0.33806 | 0.034754 | 2014-01-16 17:00 | 0.34147 | 0.010148
2014-01-16 21:00 | 1036 | 973.5 | 1.499 | 99.45 | 0.81542 | 6.8089 | 5.3422 | 1.0288 | 1.0215 | 0.85694 | 887.7905 | 2014-01-16 23:00 | 0.31922 | 0.032577 | 2014-01-16 18:00 | 0.34243 | 0.010181
2014-01-16 22:00 | 1009 | 973.4 | 1.6305 | 99.35 | 0.81479 | 6.8732 | 5.3847 | 1.0291 | 1.0215 | 0.85647 | 864.1803 | 2014-01-17 | 0.35896 | 0.037247 | 2014-01-16 19:00 | 0.34626 | 0.010312
2014-01-16 23:00 | 1037 | 973.6 | 1.555 | 99.5 | 0.81605 | 6.8362 | 5.3653 | 1.029 | 1.0215 | 0.8577 | 889.4395 | 2014-01-17 01:00 | 0.31665 | 0.032286 | 2014-01-16 20:00 | 0.34603 | 0.010304
2014-01-17 | 981 | 974.2 | 1.392 | 99.45 | 0.81983 | 6.7569 | 5.3035 | 1.0286 | 1.0101 | 0.85183 | 835.6411 | 2014-01-17 02:00 | 0.41594 | 0.044472 | 2014-01-16 21:00 | 0.34713 | 0.010342
2014-01-17 01:00 | 1000 | 975.4 | 1.4735 | 99.4 | 0.82744 | 6.7965 | 5.3303 | 1.0288 | 1.0101 | 0.85985 | 859.8541 | 2014-01-17 03:00 | 0.36691 | 0.038218 | 2014-01-16 22:00 | 0.35056 | 0.01046
2014-01-17 02:00 | 1070 | 975.5 | 1.648 | 99.05 | 0.82808 | 6.8819 | 5.3748 | 1.029 | 1.0101 | 0.86072 | 920.9679 | 2014-01-17 04:00 | 0.27206 | 0.027428 | 2014-01-16 23:00 | 0.33953 | 0.010082
2014-01-17 03:00 | 1015 | 975.5 | 1.737 | 98.35 | 0.82808 | 6.9258 | 5.3692 | 1.029 | 1.0101 | 0.86069 | 873.6024 | 2014-01-17 05:00 | 0.34239 | 0.035263 | 2014-01-17 | 0.3464 | 0.010317
2014-01-17 04:00 | 981 | 975.5 | 1.5405 | 97.95 | 0.82808 | 6.8291 | 5.2765 | 1.0285 | 1.0101 | 0.86027 | 843.9282 | 2014-01-17 06:00 | 0.39823 | 0.04216 | 2014-01-17 01:00 | 0.35114 | 0.01048
2014-01-17 05:00 | 994 | 975.3 | 1.4155 | 98.1 | 0.8268 | 6.7683 | 5.2399 | 1.0283 | 1.0101 | 0.85878 | 853.6318 | 2014-01-17 07:00 | 0.37875 | 0.039686 | 2014-01-17 02:00 | 0.35097 | 0.010474
2014-01-17 06:00 | 1015 | 975.5 | 1.1615 | 98.7 | 0.82808 | 6.6461 | 5.1816 | 1.028 | 1.0101 | 0.85984 | 872.7423 | 2014-01-17 08:00 | 0.34386 | 0.035438 | 2014-01-17 03:00 | 0.34669 | 0.010327
2014-01-17 07:00 | 1024 | 975.8 | 0.6605 | 99.25 | 0.82999 | 6.4109 | 5.0352 | 1.0272 | 1.0101 | 0.86117 | 881.8386 | 2014-01-17 09:00 | 0.3287 | 0.033663 | 2014-01-17 04:00 | 0.34575 | 0.010294
2014-01-17 08:00 | 969 | 975.8 | 0.8725 | 99.45 | 0.82999 | 6.5095 | 5.119 | 1.0276 | 1.0101 | 0.86155 | 834.8419 | 2014-01-17 10:00 | 0.4177 | 0.044705 | 2014-01-17 05:00 | 0.35176 | 0.010502
2014-01-17 09:00 | 999 | 975.6 | 1.5215 | 98.2 | 0.82871 | 6.8199 | 5.2831 | 1.0285 | 1.0111 | 0.86184 | 860.9748 | 2014-01-17 11:00 | 0.36483 | 0.037962 | 2014-01-17 06:00 | 0.35573 | 0.01064
2014-01-17 10:00 | 1017 | 974.5 | 3.338 | 90 | 0.82172 | 7.7593 | 5.4728 | 1.0296 | 1.0111 | 0.85542 | 869.9608 | 2014-01-17 12:00 | 0.34868 | 0.03601 | 2014-01-17 07:00 | 0.35487 | 0.01061
2014-01-17 11:00 | 1066 | 974 | 4.88 | 83.05 | 0.81857 | 8.6449 | 5.5953 | 1.0302 | 1.0111 | 0.85268 | 908.9562 | 2014-01-17 13:00 | 0.28811 | 0.029133 | 2014-01-17 08:00 | 0.35198 | 0.010509
2014-01-17 12:00 | 1062 | 973.6 | 5.163 | 87.3 | 0.81605 | 8.8168 | 5.9925 | 1.0324 | 1.0111 | 0.85183 | 904.6402 | 2014-01-17 14:00 | 0.29415 | 0.029787 | 2014-01-17 09:00 | 0.34201 | 0.010167
2014-01-17 13:00 | 1031 | 973.4 | 5.346 | 87.05 | 0.81479 | 8.9296 | 6.0478 | 1.0327 | 1.0111 | 0.85076 | 877.1357 | 2014-01-17 15:00 | 0.33643 | 0.034562 | 2014-01-17 10:00 | 0.33957 | 0.010083
2014-01-17 14:00 | 1045 | 973.6 | 5.0445 | 87.65 | 0.81605 | 8.7445 | 5.9697 | 1.0322 | 1.0111 | 0.85173 | 890.053 | 2014-01-17 16:00 | 0.31571 | 0.032179 | 2014-01-17 11:00 | 0.34395 | 0.010233
2014-01-17 15:00 | 1022 | 973.8 | 4.078 | 90 | 0.81731 | 8.1738 | 5.7497 | 1.031 | 1.0173 | 0.85726 | 876.1166 | 2014-01-17 17:00 | 0.33814 | 0.034762 | 2014-01-17 12:00 | 0.34359 | 0.010221
2014-01-17 16:00 | 995 | 973.8 | 3.229 | 92.25 | 0.81731 | 7.6999 | 5.5688 | 1.0301 | 1.0173 | 0.85644 | 852.1626 | 2014-01-17 18:00 | 0.38162 | 0.040045 | 2014-01-17 13:00 | 0.34242 | 0.010181
2014-01-17 17:00 | 977 | 975 | 2.3795 | 94.9 | 0.82489 | 7.2502 | 5.4109 | 1.0292 | 1.0173 | 0.86368 | 843.8147 | 2014-01-17 19:00 | 0.39847 | 0.04219 | 2014-01-17 14:00 | 0.34382 | 0.010228
2014-01-17 18:00 | 1034 | 976.5 | 2.246 | 95.8 | 0.83448 | 7.1817 | 5.4132 | 1.0292 | 1.0173 | 0.87372 | 903.4299 | 2014-01-17 20:00 | 0.29587 | 0.029974 | 2014-01-17 15:00 | 0.33947 | 0.01008
2014-01-17 19:00 | 982 | 977.2 | 2.7875 | 94.85 | 0.83899 | 7.4632 | 5.5587 | 1.03 | 1.0173 | 0.87912 | 863.2917 | 2014-01-17 21:00 | 0.36057 | 0.037443 | 2014-01-17 16:00 | 0.34209 | 0.010169
2014-01-17 20:00 | 942 | 976.8 | 2.8315 | 95.1 | 0.83641 | 7.4865 | 5.5898 | 1.0302 | 1.0173 | 0.87656 | 825.7152 | 2014-01-17 22:00 | 0.43858 | 0.047515 | 2014-01-17 17:00 | 0.34339 | 0.010214
2014-01-17 21:00 | 941 | 976.2 | 2.522 | 95.6 | 0.83255 | 7.324 | 5.5034 | 1.0297 | 1.0183 | 0.87301 | 821.5005 | 2014-01-17 23:00 | 0.4487 | 0.048908 | 2014-01-17 18:00 | 0.34908 | 0.010409
2014-01-17 22:00 | 975 | 976 | 0.976 | 97.85 | 0.83127 | 6.5581 | 5.0724 | 1.0274 | 1.0183 | 0.86969 | 847.9518 | 2014-01-18 | 0.38999 | 0.041105 | 2014-01-17 19:00 | 0.3523 | 0.01052
2014-01-17 23:00 | 975 | 976.4 | 1.2585 | 97.35 | 0.83383 | 6.6925 | 5.1446 | 1.0278 | 1.0183 | 0.87271 | 850.8903 | 2014-01-18 01:00 | 0.38412 | 0.040361 | 2014-01-17 20:00 | 0.361 | 0.010824
2014-01-18 | 985 | 976.7 | 0.472 | 98.8 | 0.83576 | 6.3243 | 4.9481 | 1.0267 | 1.0183 | 0.87382 | 860.7159 | 2014-01-18 02:00 | 0.36531 | 0.038021 | 2014-01-17 21:00 | 0.36776 | 0.011063
2014-01-18 01:00 | 1017 | 977.1 | 1.3125 | 98.95 | 0.83834 | 6.7185 | 5.2484 | 1.0283 | 1.0183 | 0.8779 | 892.8275 | 2014-01-18 03:00 | 0.31146 | 0.031701 | 2014-01-17 22:00 | 0.36533 | 0.010976
2014-01-18 02:00 | 1000 | 976.9 | 1.6465 | 98.95 | 0.83705 | 6.8811 | 5.3689 | 1.029 | 1.0183 | 0.87711 | 877.1068 | 2014-01-18 04:00 | 0.33648 | 0.034568 | 2014-01-17 23:00 | 0.36733 | 0.011048
2014-01-18 03:00 | 983 | 977 | 1.5705 | 99.2 | 0.8377 | 6.8438 | 5.3547 | 1.0289 | 1.0163 | 0.87593 | 861.0425 | 2014-01-18 05:00 | 0.3647 | 0.037947 | 2014-01-18 | 0.36969 | 0.011131
2014-01-18 04:00 | 1005 | 976.4 | 1.4745 | 99.5 | 0.83383 | 6.7969 | 5.336 | 1.0288 | 1.0163 | 0.87181 | 876.1693 | 2014-01-18 06:00 | 0.33805 | 0.034752 | 2014-01-18 01:00 | 0.36595 | 0.010998
2014-01-18 05:00 | 949 | 976.5 | 1.2725 | 99.4 | 0.83448 | 6.6993 | 5.2579 | 1.0284 | 1.0163 | 0.87212 | 827.6458 | 2014-01-18 07:00 | 0.43404 | 0.046898 | 2014-01-18 02:00 | 0.36846 | 0.011088
2014-01-18 06:00 | 961 | 976.4 | 1.1615 | 99.5 | 0.83383 | 6.6461 | 5.2236 | 1.0282 | 1.0163 | 0.8713 | 837.3151 | 2014-01-18 08:00 | 0.41228 | 0.043989 | 2014-01-18 03:00 | 0.37898 | 0.011465
2014-01-18 07:00 | 1034 | 976.5 | 1.371 | 99.4 | 0.83448 | 6.7467 | 5.2933 | 1.0286 | 1.0163 | 0.87229 | 901.9438 | 2014-01-18 09:00 | 0.298 | 0.030207 | 2014-01-18 04:00 | 0.37278 | 0.011242
2014-01-18 08:00 | 999 | 976.1 | 1.3705 | 98.45 | 0.83191 | 6.7465 | 5.2425 | 1.0283 | 1.0163 | 0.86937 | 868.5024 | 2014-01-18 10:00 | 0.35124 | 0.036316 | 2014-01-18 05:00 | 0.36608 | 0.011003
2014-01-18 09:00 | 1021 | 976.1 | 1.5755 | 97.55 | 0.83191 | 6.8463 | 5.2675 | 1.0284 | 1.0215 | 0.87393 | 892.2788 | 2014-01-18 11:00 | 0.3123 | 0.031794 | 2014-01-18 06:00 | 0.35532 | 0.010625
2014-01-18 10:00 | 1047 | 975.3 | 1.8875 | 96.5 | 0.8268 | 7.0006 | 5.3222 | 1.0287 | 1.0215 | 0.86881 | 909.6431 | 2014-01-18 12:00 | 0.28716 | 0.029031 | 2014-01-18 07:00 | 0.34628 | 0.010313
2014-01-18 11:00 | 1044 | 974.5 | 2.3325 | 94 | 0.82172 | 7.2261 | 5.3426 | 1.0289 | 1.0215 | 0.86357 | 901.5633 | 2014-01-18 13:00 | 0.29854 | 0.030267 | 2014-01-18 08:00 | 0.33907 | 0.010067
2014-01-18 12:00 | 992 | 973.6 | 2.647 | 94.4 | 0.81605 | 7.3893 | 5.4803 | 1.0296 | 1.0215 | 0.85822 | 851.3564 | 2014-01-18 14:00 | 0.3832 | 0.040245 | 2014-01-18 09:00 | 0.34039 | 0.010111
2014-01-18 13:00 | 964 | 973.3 | 2.764 | 94.5 | 0.81417 | 7.4508 | 5.5294 | 1.0299 | 1.0215 | 0.85646 | 825.63 | 2014-01-18 15:00 | 0.43878 | 0.047543 | 2014-01-18 10:00 | 0.35004 | 0.010442
2014-01-18 14:00 | 1015 | 972.7 | 2.9595 | 94.8 | 0.81041 | 7.5546 | 5.6203 | 1.0303 | 1.0215 | 0.85292 | 865.715 | 2014-01-18 16:00 | 0.35619 | 0.036912 | 2014-01-18 11:00 | 0.35171 | 0.0105
2014-01-18 15:00 | 999 | 972.7 | 2.9925 | 95.55 | 0.81041 | 7.5723 | 5.6773 | 1.0307 | 1.0267 | 0.85756 | 856.6983 | 2014-01-18 17:00 | 0.37285 | 0.038951 | 2014-01-18 12:00 | 0.35235 | 0.010522
2014-01-18 16:00 | 1027 | 972.6 | 3.057 | 95.6 | 0.80979 | 7.6069 | 5.7049 | 1.0308 | 1.0267 | 0.85702 | 880.1592 | 2014-01-18 18:00 | 0.33143 | 0.03398 | 2014-01-18 13:00 | 0.35176 | 0.010502
2014-01-18 17:00 | 1048 | 972.6 | 3.202 | 95.05 | 0.80979 | 7.6852 | 5.7275 | 1.0309 | 1.0267 | 0.85712 | 898.2628 | 2014-01-18 19:00 | 0.30335 | 0.030797 | 2014-01-18 14:00 | 0.34156 | 0.010151
2014-01-18 18:00 | 993 | 972.4 | 3.3695 | 94.15 | 0.80854 | 7.7766 | 5.7372 | 1.031 | 1.0267 | 0.85585 | 849.8548 | 2014-01-18 20:00 | 0.38618 | 0.040621 | 2014-01-18 15:00 | 0.33979 | 0.010091
2014-01-18 19:00 | 1047 | 972.4 | 3.4785 | 93.8 | 0.80854 | 7.8366 | 5.7577 | 1.0311 | 1.0267 | 0.85594 | 896.1666 | 2014-01-18 21:00 | 0.30645 | 0.03114 | 2014-01-18 16:00 | 0.34061 | 0.010119
2014-01-18 20:00 | 995 | 972.2 | 3.453 | 93.95 | 0.8073 | 7.8225 | 5.7571 | 1.0311 | 1.0267 | 0.85462 | 850.3446 | 2014-01-18 22:00 | 0.3852 | 0.040498 | 2014-01-18 17:00 | 0.34318 | 0.010207
2014-01-18 21:00 | 1018 | 971.8 | 3.176 | 95.9 | 0.80482 | 7.6711 | 5.7687 | 1.0312 | 1.0331 | 0.85732 | 872.7541 | 2014-01-18 23:00 | 0.34384 | 0.035435 | 2014-01-18 18:00 | 0.34598 | 0.010302
2014-01-18 22:00 | 1059 | 971.7 | 3.365 | 96.6 | 0.8042 | 7.7741 | 5.8848 | 1.0318 | 1.0331 | 0.85718 | 907.7571 | 2014-01-19 | 0.28977 | 0.029312 | 2014-01-18 19:00 | 0.34625 | 0.010312
2014-01-18 23:00 | 1028 | 971.4 | 3.025 | 97.35 | 0.80234 | 7.5897 | 5.7969 | 1.0313 | 1.0331 | 0.85481 | 878.747 | 2014-01-19 01:00 | 0.33376 | 0.03425 | 2014-01-18 20:00 | 0.34956 | 0.010426
2014-01-19 | 1038 | 971.2 | 3.2585 | 98.85 | 0.80111 | 7.7159 | 5.9791 | 1.0323 | 1.0331 | 0.85431 | 886.7747 | 2014-01-19 02:00 | 0.32081 | 0.032759 | 2014-01-18 21:00 | 0.34444 | 0.01025
2014-01-19 01:00 | 1069 | 971 | 3.2445 | 99.3 | 0.79987 | 7.7083 | 6.0007 | 1.0324 | 1.0331 | 0.85309 | 911.956 | 2014-01-19 03:00 | 0.284 | 0.028692 | 2014-01-18 22:00 | 0.33235 | 0.00984
2014-01-19 02:00 | 971 | 970.5 | 3.1395 | 99.4 | 0.7968 | 7.6514 | 5.9646 | 1.0322 | 1.0331 | 0.84965 | 825.0142 | 2014-01-19 04:00 | 0.44024 | 0.047742 | 2014-01-18 23:00 | 0.33798 | 0.01003
2014-01-19 03:00 | 1026 | 970.1 | 3.168 | 99.7 | 0.79435 | 7.6668 | 5.994 | 1.0324 | 1.0288 | 0.84369 | 865.6213 | 2014-01-19 05:00 | 0.35636 | 0.036932 | 2014-01-19 | 0.33674 | 0.0099877
2014-01-19 04:00 | 1063 | 969.9 | 3.1245 | 99.7 | 0.79313 | 7.6433 | 5.9766 | 1.0323 | 1.0288 | 0.84231 | 895.3758 | 2014-01-19 06:00 | 0.30763 | 0.031272 | 2014-01-19 01:00 | 0.33463 | 0.0099166
2014-01-19 05:00 | 1084 | 969.5 | 3.044 | 99.65 | 0.79069 | 7.5999 | 5.9414 | 1.0321 | 1.0288 | 0.83957 | 910.0891 | 2014-01-19 07:00 | 0.28655 | 0.028965 | 2014-01-19 02:00 | 0.333 | 0.0098618
2014-01-19 06:00 | 1031 | 969.5 | 3.0375 | 99.65 | 0.79069 | 7.5964 | 5.9388 | 1.0321 | 1.0288 | 0.83955 | 865.5804 | 2014-01-19 08:00 | 0.35643 | 0.036941 | 2014-01-19 03:00 | 0.33085 | 0.0097897
2014-01-19 07:00 | 1077 | 969.8 | 3.2675 | 99.7 | 0.79252 | 7.7208 | 6.0341 | 1.0326 | 1.0288 | 0.84192 | 906.7427 | 2014-01-19 09:00 | 0.29119 | 0.029465 | 2014-01-19 04:00 | 0.32941 | 0.0097417
2014-01-19 08:00 | 1076 | 969.8 | 3.558 | 99.85 | 0.79252 | 7.8806 | 6.1617 | 1.0333 | 1.0288 | 0.84248 | 906.5054 | 2014-01-19 10:00 | 0.29152 | 0.029501 | 2014-01-19 05:00 | 0.32191 | 0.0094928
2014-01-19 09:00 | 1018 | 969.9 | 3.88 | 99.85 | 0.79313 | 8.061 | 6.2955 | 1.034 | 1.0194 | 0.83597 | 851.0225 | 2014-01-19 11:00 | 0.38386 | 0.040328 | 2014-01-19 06:00 | 0.32479 | 0.0095879
2014-01-19 10:00 | 1090 | 969.3 | 4.5865 | 99.8 | 0.78947 | 8.4698 | 6.5946 | 1.0356 | 1.0194 | 0.83342 | 908.4294 | 2014-01-19 12:00 | 0.28884 | 0.029211 | 2014-01-19 07:00 | 0.3247 | 0.0095849
2014-01-19 11:00 | 1082 | 968.9 | 5.2605 | 98.2 | 0.78704 | 8.8767 | 6.7842 | 1.0366 | 1.0194 | 0.83168 | 899.8776 | 2014-01-19 13:00 | 0.30099 | 0.030536 | 2014-01-19 08:00 | 0.3219 | 0.0094925
2014-01-19 12:00 | 1045 | 968.5 | 5.855 | 94.85 | 0.78462 | 9.2499 | 6.8137 | 1.0368 | 1.0194 | 0.82925 | 866.5658 | 2014-01-19 14:00 | 0.35467 | 0.036728 | 2014-01-19 09:00 | 0.32458 | 0.0095809
2014-01-19 13:00 | 1026 | 968.3 | 6.101 | 94.45 | 0.78342 | 9.4083 | 6.8951 | 1.0372 | 1.0194 | 0.82832 | 849.861 | 2014-01-19 15:00 | 0.38617 | 0.040619 | 2014-01-19 10:00 | 0.33297 | 0.0098607
2014-01-19 14:00 | 1012 | 968.6 | 5.891 | 95.5 | 0.78523 | 9.2729 | 6.8766 | 1.0371 | 1.0194 | 0.83016 | 840.1221 | 2014-01-19 16:00 | 0.40623 | 0.043197 | 2014-01-19 11:00 | 0.3309 | 0.0097914
2014-01-19 15:00 | 1063 | 968 | 5.3685 | 97.2 | 0.78161 | 8.9435 | 6.763 | 1.0365 | 1.0215 | 0.82753 | 879.6667 | 2014-01-19 17:00 | 0.33224 | 0.034074 | 2014-01-19 12:00 | 0.329 | 0.0097277
2014-01-19 16:00 | 1054 | 967.4 | 4.2635 | 98.35 | 0.77801 | 8.2807 | 6.3611 | 1.0343 | 1.0215 | 0.82199 | 866.3807 | 2014-01-19 18:00 | 0.355 | 0.036768 | 2014-01-19 13:00 | 0.33295 | 0.00986
2014-01-19 17:00 | 1087 | 967.4 | 4.1015 | 98.95 | 0.77801 | 8.1872 | 6.3314 | 1.0342 | 1.0215 | 0.82187 | 893.3679 | 2014-01-19 19:00 | 0.31064 | 0.031609 | 2014-01-19 14:00 | 0.33525 | 0.0099376
2014-01-19 18:00 | 1095 | 967.2 | 3.7235 | 99 | 0.77681 | 7.9729 | 6.1771 | 1.0334 | 1.0215 | 0.81994 | 897.8343 | 2014-01-19 20:00 | 0.30398 | 0.030866 | 2014-01-19 15:00 | 0.33082 | 0.0097888
2014-01-19 19:00 | 1034 | 967.2 | 2.8845 | 99 | 0.77681 | 7.5147 | 5.8398 | 1.0315 | 1.0215 | 0.81849 | 846.3235 | 2014-01-19 21:00 | 0.3933 | 0.041527 | 2014-01-19 16:00 | 0.33918 | 0.01007
2014-01-19 20:00 | 1050 | 967.2 | 3.166 | 99.45 | 0.77681 | 7.6657 | 5.9782 | 1.0323 | 1.0215 | 0.81909 | 860.042 | 2014-01-19 22:00 | 0.36656 | 0.038175 | 2014-01-19 17:00 | 0.34579 | 0.010296
2014-01-19 21:00 | 1058 | 967.1 | 2.4535 | 99.45 | 0.77621 | 7.2885 | 5.6987 | 1.0308 | 1.0235 | 0.81893 | 866.4316 | 2014-01-19 23:00 | 0.35491 | 0.036757 | 2014-01-19 18:00 | 0.34358 | 0.01022
2014-01-19 22:00 | 1102 | 966.8 | 2.023 | 99.65 | 0.77442 | 7.0686 | 5.5465 | 1.03 | 1.0235 | 0.81639 | 899.6647 | 2014-01-20 | 0.3013 | 0.03057 | 2014-01-19 19:00 | 0.34483 | 0.010263
2014-01-19 23:00 | 1096 | 966.9 | 2.639 | 99.6 | 0.77502 | 7.3851 | 5.779 | 1.0312 | 1.0235 | 0.81802 | 896.5472 | 2014-01-20 01:00 | 0.30588 | 0.031078 | 2014-01-19 20:00 | 0.34531 | 0.010279
2014-01-20 | 1052 | 966.3 | 2.4965 | 99.6 | 0.77144 | 7.3108 | 5.7239 | 1.0309 | 1.0235 | 0.81401 | 856.3402 | 2014-01-20 02:00 | 0.37353 | 0.039036 | 2014-01-19 21:00 | 0.34679 | 0.01033
2014-01-20 01:00 | 1107 | 966.3 | 2.689 | 99.6 | 0.77144 | 7.4113 | 5.7985 | 1.0313 | 1.0235 | 0.81433 | 901.4633 | 2014-01-20 03:00 | 0.29869 | 0.030283 | 2014-01-19 22:00 | 0.33943 | 0.010079
2014-01-20 02:00 | 1126 | 965.8 | 2.911 | 99.65 | 0.76848 | 7.5288 | 5.8886 | 1.0318 | 1.0235 | 0.81158 | 913.8432 | 2014-01-20 04:00 | 0.28145 | 0.02842 | 2014-01-19 23:00 | 0.32926 | 0.0097365
2014-01-20 03:00 | 1037 | 965.5 | 2.8815 | 99.35 | 0.76671 | 7.5131 | 5.8593 | 1.0316 | 1.0132 | 0.80138 | 831.0354 | 2014-01-20 05:00 | 0.42624 | 0.045844 | 2014-01-20 | 0.33592 | 0.0099602
2014-01-20 04:00 | 1074 | 965.4 | 2.9375 | 99.4 | 0.76612 | 7.5429 | 5.8843 | 1.0318 | 1.0132 | 0.80087 | 860.1368 | 2014-01-20 06:00 | 0.36638 | 0.038153 | 2014-01-20 01:00 | 0.33679 | 0.0099895
2014-01-20 05:00 | 1045 | 965.5 | 2.4685 | 99.35 | 0.76671 | 7.2962 | 5.6987 | 1.0308 | 1.0132 | 0.80071 | 836.7426 | 2014-01-20 07:00 | 0.41352 | 0.044153 | 2014-01-20 02:00 | 0.3448 | 0.010262
2014-01-20 06:00 | 1059 | 965.8 | 2.9605 | 99.65 | 0.76848 | 7.5552 | 5.9082 | 1.0319 | 1.0132 | 0.80344 | 850.8465 | 2014-01-20 08:00 | 0.38421 | 0.040372 | 2014-01-20 03:00 | 0.35162 | 0.010497
2014-01-20 07:00 | 989 | 966.2 | 4.261 | 99.75 | 0.77085 | 8.2792 | 6.4506 | 1.0348 | 1.0132 | 0.80821 | 799.3186 | 2014-01-20 09:00 | 0.50775 | 0.057423 | 2014-01-20 04:00 | 0.35862 | 0.01074
2014-01-20 08:00 | 1051 | 966.5 | 4.985 | 99.75 | 0.77263 | 8.7083 | 6.7672 | 1.0365 | 1.0132 | 0.81142 | 852.7989 | 2014-01-20 10:00 | 0.38037 | 0.039889 | 2014-01-20 05:00 | 0.35971 | 0.010779
2014-01-20 09:00 | 1103 | 967 | 5.8975 | 99.55 | 0.77561 | 9.2771 | 7.1712 | 1.0387 | 1.0101 | 0.81379 | 897.6077 | 2014-01-20 11:00 | 0.30431 | 0.030903 | 2014-01-20 06:00 | 0.35503 | 0.010615
2014-01-20 10:00 | 1035 | 967.6 | 6.7 | 98.6 | 0.77921 | 9.8042 | 7.4848 | 1.0404 | 1.0101 | 0.81889 | 847.5499 | 2014-01-20 12:00 | 0.39081 | 0.041209 | 2014-01-20 07:00 | 0.3629 | 0.010891
2014-01-20 11:00 | 1059 | 967.5 | 5.5235 | 94.35 | 0.77861 | 9.0401 | 6.6319 | 1.0358 | 1.0101 | 0.81464 | 862.6998 | 2014-01-20 13:00 | 0.36165 | 0.037575 | 2014-01-20 08:00 | 0.36813 | 0.011076
2014-01-20 12:00 | 1039 | 968.1 | 3.956 | 93.8 | 0.78221 | 8.1041 | 5.944 | 1.0321 | 1.0101 | 0.81547 | 847.2771 | 2014-01-20 14:00 | 0.39136 | 0.041279 | 2014-01-20 09:00 | 0.36955 | 0.011126
2014-01-20 13:00 | 1022 | 969 | 3.4475 | 95.45 | 0.78765 | 7.8195 | 5.8469 | 1.0316 | 1.0101 | 0.82073 | 838.783 | 2014-01-20 15:00 | 0.4091 | 0.043572 | 2014-01-20 10:00 | 0.37955 | 0.011485
2014-01-20 14:00 | 1054 | 969.4 | 3.211 | 96.2 | 0.79008 | 7.6901 | 5.8003 | 1.0313 | 1.0101 | 0.82306 | 867.5032 | 2014-01-20 16:00 | 0.353 | 0.036528 | 2014-01-20 11:00 | 0.38717 | 0.011762
2014-01-20 15:00 | 1086 | 969.8 | 3.2935 | 95 | 0.79252 | 7.735 | 5.7597 | 1.0311 | 1.0152 | 0.82961 | 900.9579 | 2014-01-20 17:00 | 0.29942 | 0.030363 | 2014-01-20 12:00 | 0.37575 | 0.011348
2014-01-20 16:00 | 1066 | 970.4 | 3.3725 | 93.5 | 0.79619 | 7.7782 | 5.6988 | 1.0308 | 1.0152 | 0.83319 | 888.1775 | 2014-01-20 18:00 | 0.31862 | 0.032508 | 2014-01-20 13:00 | 0.37129 | 0.011188
2014-01-20 17:00 | 1043 | 970.8 | 3.4175 | 93.45 | 0.79864 | 7.803 | 5.7129 | 1.0308 | 1.0152 | 0.83582 | 871.7594 | 2014-01-20 19:00 | 0.34556 | 0.035638 | 2014-01-20 14:00 | 0.36582 | 0.010994
2014-01-20 18:00 | 1007 | 971.2 | 3.3135 | 91.7 | 0.80111 | 7.7459 | 5.567 | 1.0301 | 1.0152 | 0.83776 | 843.6212 | 2014-01-20 20:00 | 0.39887 | 0.042242 | 2014-01-20 15:00 | 0.36694 | 0.011034
2014-01-20 19:00 | 1033 | 971.6 | 3.0415 | 92.25 | 0.80358 | 7.5986 | 5.4993 | 1.0297 | 1.0152 | 0.84004 | 867.7641 | 2014-01-20 21:00 | 0.35254 | 0.036472 | 2014-01-20 16:00 | 0.3565 | 0.010666
2014-01-20 20:00 | 1054 | 971.9 | 3.194 | 93.8 | 0.80544 | 7.6809 | 5.6492 | 1.0305 | 1.0152 | 0.84265 | 888.1501 | 2014-01-20 22:00 | 0.31866 | 0.032513 | 2014-01-20 17:00 | 0.35126 | 0.010484
2014-01-20 21:00 | 1051 | 972.2 | 3.301 | 94.55 | 0.8073 | 7.7391 | 5.7353 | 1.031 | 1.0225 | 0.85102 | 894.4272 | 2014-01-20 23:00 | 0.30905 | 0.03143 | 2014-01-20 18:00 | 0.35173 | 0.010501
2014-01-20 22:00 | 1023 | 972.4 | 3.3925 | 94.95 | 0.80854 | 7.7892 | 5.7949 | 1.0313 | 1.0225 | 0.8526 | 872.2126 | 2014-01-21 | 0.34477 | 0.035545 | 2014-01-20 19:00 | 0.34812 | 0.010376
2014-01-20 23:00 | 965 | 972.5 | 3.397 | 95.95 | 0.80917 | 7.7917 | 5.8577 | 1.0316 | 1.0225 | 0.85354 | 823.6661 | 2014-01-21 01:00 | 0.44346 | 0.048184 | 2014-01-20 20:00 | 0.35385 | 0.010574
2014-01-21 | 1053 | 972.7 | 3.425 | 95.7 | 0.81041 | 7.8071 | 5.8534 | 1.0316 | 1.0225 | 0.85484 | 900.1425 | 2014-01-21 02:00 | 0.3006 | 0.030493 | 2014-01-20 21:00 | 0.34612 | 0.010307
2014-01-21 01:00 | 969 | 973 | 3.5805 | 95.85 | 0.81229 | 7.8931 | 5.9238 | 1.032 | 1.0225 | 0.85713 | 830.5579 | 2014-01-21 03:00 | 0.42733 | 0.045991 | 2014-01-20 22:00 | 0.34731 | 0.010348
2014-01-21 02:00 | 956 | 973.2 | 3.597 | 95.55 | 0.81354 | 7.9022 | 5.9117 | 1.0319 | 1.0225 | 0.8584 | 820.6264 | 2014-01-21 04:00 | 0.45084 | 0.049205 | 2014-01-20 23:00 | 0.35418 | 0.010586
2014-01-21 03:00 | 986 | 973.5 | 3.4325 | 93.95 | 0.81542 | 7.8112 | 5.7492 | 1.031 | 1.0194 | 0.85702 | 845.0221 | 2014-01-21 05:00 | 0.39597 | 0.041869 | 2014-01-21 | 0.36261 | 0.010881
2014-01-21 04:00 | 1059 | 973.7 | 3.047 | 93.3 | 0.81668 | 7.6015 | 5.5639 | 1.03 | 1.0194 | 0.85751 | 908.1013 | 2014-01-21 06:00 | 0.28929 | 0.029261 | 2014-01-21 01:00 | 0.35958 | 0.010774
2014-01-21 05:00 | 992 | 974.4 | 2.3285 | 94.05 | 0.82109 | 7.224 | 5.344 | 1.0289 | 1.0194 | 0.86115 | 854.2596 | 2014-01-21 07:00 | 0.37753 | 0.039534 | 2014-01-21 02:00 | 0.36224 | 0.010868
2014-01-21 06:00 | 1005 | 975 | 2.032 | 94.85 | 0.82489 | 7.0731 | 5.2826 | 1.0285 | 1.0194 | 0.86486 | 869.1818 | 2014-01-21 08:00 | 0.35004 | 0.036173 | 2014-01-21 03:00 | 0.35836 | 0.010731
2014-01-21 07:00 | 1021 | 975.6 | 2.1215 | 94.8 | 0.82871 | 7.1184 | 5.3119 | 1.0287 | 1.0194 | 0.869 | 887.2448 | 2014-01-21 09:00 | 0.32007 | 0.032674 | 2014-01-21 04:00 | 0.35544 | 0.01063
2014-01-21 08:00 | 1004 | 976 | 2.2725 | 94.9 | 0.83127 | 7.1953 | 5.372 | 1.029 | 1.0194 | 0.87195 | 875.4395 | 2014-01-21 10:00 | 0.33928 | 0.034896 | 2014-01-21 05:00 | 0.35734 | 0.010696
2014-01-21 09:00 | 957 | 976.3 | 2.345 | 95.25 | 0.83319 | 7.2325 | 5.4182 | 1.0293 | 1.0132 | 0.86887 | 831.5049 | 2014-01-21 11:00 | 0.42517 | 0.045701 | 2014-01-21 06:00 | 0.36695 | 0.011034
2014-01-21 10:00 | 981 | 976.3 | 2.956 | 93.95 | 0.83319 | 7.5528 | 5.5686 | 1.0301 | 1.0132 | 0.86955 | 853.0302 | 2014-01-21 12:00 | 0.37992 | 0.039832 | 2014-01-21 07:00 | 0.36995 | 0.011141
2014-01-21 11:00 | 980 | 976 | 3.3085 | 93.45 | 0.83127 | 7.7432 | 5.6714 | 1.0306 | 1.0132 | 0.86801 | 850.6525 | 2014-01-21 13:00 | 0.38459 | 0.04042 | 2014-01-21 08:00 | 0.36574 | 0.010991
2014-01-21 12:00 | 947 | 976 | 3.4205 | 93.45 | 0.83127 | 7.8046 | 5.714 | 1.0309 | 1.0132 | 0.86821 | 822.1918 | 2014-01-21 14:00 | 0.44702 | 0.048675 | 2014-01-21 09:00 | 0.37806 | 0.011432
2014-01-21 13:00 | 963 | 976 | 3.369 | 93.45 | 0.83127 | 7.7763 | 5.6944 | 1.0307 | 1.0132 | 0.86812 | 835.997 | 2014-01-21 15:00 | 0.41515 | 0.044368 | 2014-01-21 10:00 | 0.37719 | 0.0114
2014-01-21 14:00 | 975 | 976.7 | 3.393 | 93.75 | 0.83576 | 7.7895 | 5.7218 | 1.0309 | 1.0132 | 0.87293 | 851.1114 | 2014-01-21 16:00 | 0.38368 | 0.040306 | 2014-01-21 11:00 | 0.37232 | 0.011225
2014-01-21 15:00 | 1006 | 977.2 | 3.5145 | 93.2 | 0.83899 | 7.8565 | 5.7347 | 1.031 | 1.0235 | 0.88533 | 890.6427 | 2014-01-21 17:00 | 0.3148 | 0.032076 | 2014-01-21 12:00 | 0.36519 | 0.010972
2014-01-21 16:00 | 927 | 977.3 | 3.5025 | 93.5 | 0.83963 | 7.8498 | 5.7485 | 1.031 | 1.0235 | 0.88608 | 821.3934 | 2014-01-21 18:00 | 0.44896 | 0.048944 | 2014-01-21 13:00 | 0.3789 | 0.011462
2014-01-21 17:00 | 981 | 977.4 | 3.4565 | 93.2 | 0.84028 | 7.8244 | 5.7125 | 1.0308 | 1.0235 | 0.88659 | 869.7469 | 2014-01-21 19:00 | 0.34905 | 0.036054 | 2014-01-21 14:00 | 0.3764 | 0.011372
2014-01-21 18:00 | 925 | 977.9 | 3.361 | 91.75 | 0.84352 | 7.7719 | 5.5878 | 1.0302 | 1.0235 | 0.88943 | 822.7236 | 2014-01-21 20:00 | 0.44573 | 0.048497 | 2014-01-21 15:00 | 0.38396 | 0.011645
2014-01-21 19:00 | 924 | 978.2 | 3.294 | 92.7 | 0.84547 | 7.7353 | 5.6204 | 1.0304 | 1.0235 | 0.89164 | 823.8755 | 2014-01-21 21:00 | 0.44296 | 0.048115 | 2014-01-21 16:00 | 0.39459 | 0.012035
2014-01-21 20:00 | 998 | 978.4 | 3.35 | 94.15 | 0.84678 | 7.7659 | 5.7298 | 1.0309 | 1.0235 | 0.89353 | 891.7391 | 2014-01-21 22:00 | 0.31312 | 0.031887 | 2014-01-21 17:00 | 0.39182 | 0.011933
2014-01-21 21:00 | 1011 | 978.6 | 3.4265 | 92.95 | 0.84808 | 7.8079 | 5.6857 | 1.0307 | 1.0235 | 0.8947 | 904.5386 | 2014-01-21 23:00 | 0.29429 | 0.029802 | 2014-01-21 18:00 | 0.37971 | 0.011491
2014-01-21 22:00 | 910 | 978.7 | 3.424 | 93.25 | 0.84873 | 7.8065 | 5.7031 | 1.0308 | 1.0235 | 0.89547 | 814.8756 | 2014-01-22 | 0.46528 | 0.051231 | 2014-01-21 19:00 | 0.38597 | 0.011719
2014-01-21 23:00 | 968 | 978.7 | 3.5675 | 92 | 0.84873 | 7.8858 | 5.6809 | 1.0307 | 1.0235 | 0.89536 | 866.7118 | 2014-01-22 01:00 | 0.35441 | 0.036697 | 2014-01-21 20:00 | 0.38332 | 0.011622
2014-01-22 | 904 | 978.6 | 3.562 | 90.45 | 0.84808 | 7.8828 | 5.5831 | 1.0301 | 1.0235 | 0.89422 | 808.3712 | 2014-01-22 02:00 | 0.4824 | 0.053686 | 2014-01-21 21:00 | 0.3856 | 0.011705
2014-01-22 01:00 | 1060 | 978.7 | 3.492 | 90.55 | 0.84873 | 7.844 | 5.5632 | 1.03 | 1.0235 | 0.89481 | 948.5001 | 2014-01-22 03:00 | 0.23897 | 0.024071 | 2014-01-21 22:00 | 0.36753 | 0.011055
2014-01-22 02:00 | 963 | 978.8 | 3.2685 | 91.35 | 0.84939 | 7.7214 | 5.5291 | 1.0299 | 1.0235 | 0.89534 | 862.2129 | 2014-01-22 04:00 | 0.36255 | 0.037684 | 2014-01-21 23:00 | 0.36581 | 0.010994
2014-01-22 03:00 | 975 | 978.8 | 3.153 | 92.05 | 0.84939 | 7.6587 | 5.5286 | 1.0299 | 1.0204 | 0.8926 | 870.2821 | 2014-01-22 05:00 | 0.34812 | 0.035943 | 2014-01-22 | 0.36898 | 0.011106
2014-01-22 04:00 | 941 | 978.7 | 3.109 | 92 | 0.84873 | 7.6349 | 5.5093 | 1.0298 | 1.0204 | 0.89182 | 839.2025 | 2014-01-22 06:00 | 0.4082 | 0.043454 | 2014-01-22 01:00 | 0.36621 | 0.011008
2014-01-22 05:00 | 917 | 978.8 | 3.004 | 92.1 | 0.84939 | 7.5785 | 5.4766 | 1.0296 | 1.0204 | 0.89235 | 818.2883 | 2014-01-22 07:00 | 0.45663 | 0.050013 | 2014-01-22 02:00 | 0.37429 | 0.011296
2014-01-22 06:00 | 959 | 978.9 | 2.9585 | 92.6 | 0.85004 | 7.5541 | 5.4895 | 1.0296 | 1.0204 | 0.8931 | 856.4845 | 2014-01-22 08:00 | 0.37326 | 0.039002 | 2014-01-22 03:00 | 0.36896 | 0.011105
2014-01-22 07:00 | 904 | 979.4 | 2.9465 | 93.9 | 0.85332 | 7.5477 | 5.5621 | 1.03 | 1.0204 | 0.89689 | 810.7868 | 2014-01-22 09:00 | 0.47594 | 0.052753 | 2014-01-22 04:00 | 0.37102 | 0.011179
2014-01-22 08:00 | 962 | 979.9 | 2.9775 | 94.8 | 0.85661 | 7.5643 | 5.6271 | 1.0304 | 1.0204 | 0.90065 | 866.4297 | 2014-01-22 10:00 | 0.35491 | 0.036758 | 2014-01-22 05:00 | 0.37503 | 0.011322
2014-01-22 09:00 | 947 | 980.2 | 3.1955 | 94.65 | 0.85859 | 7.6817 | 5.7009 | 1.0308 | 1.0183 | 0.90125 | 853.4813 | 2014-01-22 11:00 | 0.37904 | 0.039722 | 2014-01-22 06:00 | 0.38331 | 0.011622
2014-01-22 10:00 | 935 | 980 | 3.5145 | 94.05 | 0.85727 | 7.8565 | 5.787 | 1.0312 | 1.0183 | 0.90027 | 841.7489 | 2014-01-22 12:00 | 0.40279 | 0.042749 | 2014-01-22 07:00 | 0.37892 | 0.011463
2014-01-22 11:00 | 948 | 979.8 | 3.8925 | 92.95 | 0.85595 | 8.0681 | 5.8653 | 1.0317 | 1.0183 | 0.89925 | 852.4887 | 2014-01-22 13:00 | 0.38098 | 0.039965 | 2014-01-22 08:00 | 0.38124 | 0.011546
2014-01-22 12:00 | 916 | 979.5 | 4.2355 | 88.45 | 0.85398 | 8.2645 | 5.7101 | 1.0308 | 1.0183 | 0.89645 | 821.1446 | 2014-01-22 14:00 | 0.44957 | 0.049028 | 2014-01-22 09:00 | 0.37916 | 0.011471
2014-01-22 13:00 | 881 | 979.4 | 4.805 | 83.3 | 0.85332 | 8.5999 | 5.5844 | 1.0302 | 1.0183 | 0.89517 | 788.6415 | 2014-01-22 15:00 | 0.54018 | 0.062384 | 2014-01-22 10:00 | 0.40628 | 0.012472
2014-01-22 14:00 | 930 | 979.5 | 4.997 | 82.95 | 0.85398 | 8.7156 | 5.6319 | 1.0304 | 1.0183 | 0.89608 | 833.3534 | 2014-01-22 16:00 | 0.42101 | 0.045145 | 2014-01-22 11:00 | 0.41145 | 0.012667
2014-01-22 15:00 | 966 | 980.1 | 4.8085 | 86.4 | 0.85793 | 8.6019 | 5.7936 | 1.0313 | 1.0246 | 0.90653 | 875.7079 | 2014-01-22 17:00 | 0.33882 | 0.034843 | 2014-01-22 12:00 | 0.41047 | 0.01263
2014-01-22 16:00 | 927 | 980.5 | 4.269 | 90.1 | 0.86058 | 8.2839 | 5.8296 | 1.0315 | 1.0246 | 0.9095 | 843.1045 | 2014-01-22 18:00 | 0.39994 | 0.042381 | 2014-01-22 13:00 | 0.40977 | 0.012604
2014-01-22 17:00 | 937 | 980.9 | 3.5925 | 94.6 | 0.86323 | 7.8997 | 5.8512 | 1.0316 | 1.0246 | 0.91241 | 854.9249 | 2014-01-22 19:00 | 0.37625 | 0.039373 | 2014-01-22 14:00 | 0.40326 | 0.012358
2014-01-22 18:00 | 888 | 981.3 | 3.4145 | 94.55 | 0.8659 | 7.8013 | 5.779 | 1.0312 | 1.0246 | 0.91487 | 812.409 | 2014-01-22 20:00 | 0.47167 | 0.052141 | 2014-01-22 15:00 | 0.41111 | 0.012654
2014-01-22 19:00 | 952 | 981.8 | 3.11 | 93.4 | 0.86924 | 7.6355 | 5.5935 | 1.0302 | 1.0246 | 0.91751 | 873.4714 | 2014-01-22 21:00 | 0.34262 | 0.03529 | 2014-01-22 16:00 | 0.4 | 0.012237
2014-01-22 20:00 | 906 | 982 | 2.868 | 93.2 | 0.87058 | 7.5059 | 5.4916 | 1.0297 | 1.0246 | 0.91844 | 832.1024 | 2014-01-22 22:00 | 0.42382 | 0.045521 | 2014-01-22 17:00 | 0.40604 | 0.012463
2014-01-22 21:00 | 885 | 982.2 | 2.7015 | 91.8 | 0.87192 | 7.4179 | 5.3489 | 1.0289 | 1.0277 | 0.922 | 815.9668 | 2014-01-22 23:00 | 0.46249 | 0.050837 | 2014-01-22 18:00 | 0.41277 | 0.012717
2014-01-22 22:00 | 967 | 982.3 | 2.595 | 92.3 | 0.87259 | 7.3621 | 5.3396 | 1.0288 | 1.0277 | 0.92266 | 892.2139 | 2014-01-23 | 0.3124 | 0.031806 | 2014-01-22 19:00 | 0.40375 | 0.012377
2014-01-22 23:00 | 976 | 982.3 | 2.367 | 94.55 | 0.87259 | 7.2438 | 5.3864 | 1.0291 | 1.0277 | 0.92289 | 900.7389 | 2014-01-23 01:00 | 0.29974 | 0.030398 | 2014-01-22 20:00 | 0.39537 | 0.012064
2014-01-23 | 944 | 982.2 | 1.955 | 95.2 | 0.87192 | 7.0344 | 5.2745 | 1.0285 | 1.0277 | 0.92164 | 870.0248 | 2014-01-23 02:00 | 0.34857 | 0.035996 | 2014-01-22 21:00 | 0.38711 | 0.01176
2014-01-23 01:00 | 915 | 982.6 | 1.7435 | 94.55 | 0.87461 | 6.929 | 5.164 | 1.0279 | 1.0277 | 0.92394 | 845.4078 | 2014-01-23 03:00 | 0.39517 | 0.041767 | 2014-01-22 22:00 | 0.3778 | 0.011422
2014-01-23 02:00 | 944 | 982.5 | 1.527 | 93.8 | 0.87393 | 6.8225 | 5.0483 | 1.0273 | 1.0277 | 0.92267 | 871.0011 | 2014-01-23 04:00 | 0.34687 | 0.035794 | 2014-01-22 23:00 | 0.37179 | 0.011206
2014-01-23 03:00 | 970 | 983 | 1.4655 | 92.45 | 0.87731 | 6.7926 | 4.9549 | 1.0268 | 1.0215 | 0.9201 | 892.4982 | 2014-01-23 05:00 | 0.31196 | 0.031757 | 2014-01-23 | 0.36915 | 0.011112
2014-01-23 04:00 | 932 | 983.1 | 1.264 | 92.9 | 0.87798 | 6.6952 | 4.9112 | 1.0265 | 1.0215 | 0.9206 | 857.9978 | 2014-01-23 06:00 | 0.37039 | 0.038647 | 2014-01-23 01:00 | 0.36683 | 0.01103
2014-01-23 05:00 | 846 | 983.3 | 0.9905 | 94.4 | 0.87933 | 6.565 | 4.8984 | 1.0265 | 1.0215 | 0.92195 | 779.9738 | 2014-01-23 07:00 | 0.56878 | 0.066925 | 2014-01-23 02:00 | 0.37871 | 0.011455
2014-01-23 06:00 | 956 | 983.6 | 0.7495 | 95.15 | 0.88137 | 6.4521 | 4.8567 | 1.0262 | 1.0215 | 0.92388 | 883.2334 | 2014-01-23 08:00 | 0.32644 | 0.033404 | 2014-01-23 03:00 | 0.36747 | 0.011052
2014-01-23 07:00 | 970 | 984 | 0.5505 | 95 | 0.88409 | 6.3602 | 4.7834 | 1.0258 | 1.0215 | 0.92638 | 898.5858 | 2014-01-23 09:00 | 0.30287 | 0.030744 | 2014-01-23 04:00 | 0.36359 | 0.010915
2014-01-23 08:00 | 896 | 984.3 | 0.1225 | 93.95 | 0.88613 | 6.1665 | 4.5936 | 1.0248 | 1.0215 | 0.92759 | 831.1224 | 2014-01-23 10:00 | 0.42604 | 0.045818 | 2014-01-23 05:00 | 0.36374 | 0.01092
2014-01-23 09:00 | 978 | 984.9 | -0.1975 | 92.65 | 0.89023 | 6.0251 | 4.4314 | 1.0239 | 1.0225 | 0.93204 | 911.5377 | 2014-01-23 11:00 | 0.28457 | 0.028753 | 2014-01-23 06:00 | 0.34943 | 0.010421
2014-01-23 10:00 | 859 | 984.8 | -0.1925 | 91.85 | 0.88955 | 6.0273 | 4.3946 | 1.0237 | 1.0225 | 0.93114 | 799.8533 | 2014-01-23 12:00 | 0.5062 | 0.057191 | 2014-01-23 07:00 | 0.36325 | 0.010903
2014-01-23 11:00 | 931 | 984.6 | 0.091 | 89.9 | 0.88818 | 6.1524 | 4.3861 | 1.0237 | 1.0225 | 0.92967 | 865.5228 | 2014-01-23 13:00 | 0.35654 | 0.036954 | 2014-01-23 08:00 | 0.3687 | 0.011096
2014-01-23 12:00 | 848 | 984.3 | 0.1325 | 88.55 | 0.88613 | 6.1709 | 4.3326 | 1.0234 | 1.0225 | 0.92726 | 786.3191 | 2014-01-23 14:00 | 0.54764 | 0.063552 | 2014-01-23 09:00 | 0.38209 | 0.011577
2014-01-23 13:00 | 946 | 984 | 0.023 | 89.6 | 0.88409 | 6.1222 | 4.3511 | 1.0235 | 1.0225 | 0.92521 | 875.2523 | 2014-01-23 15:00 | 0.33959 | 0.034933 | 2014-01-23 10:00 | 0.37724 | 0.011402
2014-01-23 14:00 | 938 | 984.1 | -0.327 | 89.9 | 0.88477 | 5.9687 | 4.2616 | 1.023 | 1.0225 | 0.92549 | 868.1092 | 2014-01-23 16:00 | 0.35193 | 0.036399 | 2014-01-23 11:00 | 0.37771 | 0.011419
2014-01-23 15:00 | 933 | 984.4 | -0.7425 | 90.8 | 0.88681 | 5.7908 | 4.1824 | 1.0226 | 1.0246 | 0.92914 | 866.8896 | 2014-01-23 17:00 | 0.35409 | 0.036659 | 2014-01-23 12:00 | 0.38187 | 0.011569
2014-01-23 16:00 | 971 | 984.5 | -1.006 | 91.05 | 0.8875 | 5.6805 | 4.118 | 1.0222 | 1.0246 | 0.92954 | 902.5849 | 2014-01-23 18:00 | 0.29708 | 0.030106 | 2014-01-23 13:00 | 0.37466 | 0.011309
2014-01-23 17:00 | 911 | 984.4 | -1.107 | 90.3 | 0.88681 | 5.6387 | 4.0556 | 1.0219 | 1.0246 | 0.92852 | 845.8814 | 2014-01-23 19:00 | 0.3942 | 0.041643 | 2014-01-23 14:00 | 0.36434 | 0.010941
2014-01-23 18:00 | 913 | 984.2 | -1.1395 | 89.05 | 0.88545 | 5.6253 | 3.9904 | 1.0215 | 1.0246 | 0.92677 | 846.1425 | 2014-01-23 20:00 | 0.39367 | 0.041574 | 2014-01-23 15:00 | 0.3701 | 0.011146
2014-01-23 19:00 | 917 | 984 | -1.2035 | 89.55 | 0.88409 | 5.5991 | 3.995 | 1.0216 | 1.0246 | 0.92537 | 848.5625 | 2014-01-23 21:00 | 0.38876 | 0.040949 | 2014-01-23 16:00 | 0.37807 | 0.011432
2014-01-23 20:00 | 939 | 983.7 | -1.241 | 89.6 | 0.88205 | 5.5837 | 3.9868 | 1.0215 | 1.0246 | 0.92319 | 866.8782 | 2014-01-23 22:00 | 0.35411 | 0.036661 | 2014-01-23 17:00 | 0.37235 | 0.011226
2014-01-23 21:00 | 965 | 983.2 | -1.34 | 89.55 | 0.87866 | 5.5434 | 3.9572 | 1.0214 | 1.0256 | 0.92044 | 888.2292 | 2014-01-23 23:00 | 0.31854 | 0.032499 | 2014-01-23 18:00 | 0.37607 | 0.01136
2014-01-23 22:00 | 926 | 983.1 | -1.187 | 88.9 | 0.87798 | 5.6058 | 3.9705 | 1.0214 | 1.0256 | 0.9198 | 851.7358 | 2014-01-24 | 0.38245 | 0.040151 | 2014-01-23 19:00 | 0.36786 | 0.011066
2014-01-23 23:00 | 909 | 982.6 | -1.2345 | 90.1 | 0.87461 | 5.5864 | 4.0109 | 1.0217 | 1.0256 | 0.91646 | 833.0639 | 2014-01-24 01:00 | 0.42166 | 0.045232 | 2014-01-23 20:00 | 0.37297 | 0.011248
2014-01-24 | 924 | 982.2 | -1.453 | 93.45 | 0.87192 | 5.4976 | 4.0972 | 1.0221 | 1.0256 | 0.91406 | 844.5919 | 2014-01-24 02:00 | 0.39686 | 0.041983 | 2014-01-23 21:00 | 0.36387 | 0.010925
2014-01-24 01:00 | 928 | 981.8 | -1.6705 | 92.35 | 0.86924 | 5.4105 | 3.988 | 1.0215 | 1.0256 | 0.91072 | 845.1518 | 2014-01-24 03:00 | 0.3957 | 0.041835 | 2014-01-23 22:00 | 0.36853 | 0.01109
2014-01-24 02:00 | 955 | 981.4 | -1.8425 | 92.95 | 0.86656 | 5.3425 | 3.966 | 1.0214 | 1.0256 | 0.90782 | 866.9658 | 2014-01-24 04:00 | 0.35396 | 0.036643 | 2014-01-23 23:00 | 0.36871 | 0.011097
2014-01-24 03:00 | 956 | 980.9 | -1.825 | 91.85 | 0.86323 | 5.3494 | 3.9239 | 1.0212 | 1.0183 | 0.89768 | 858.1848 | 2014-01-24 05:00 | 0.37004 | 0.038603 | 2014-01-24 | 0.37008 | 0.011145
2014-01-24 04:00 | 1027 | 980.7 | -1.9355 | 91 | 0.86191 | 5.3061 | 3.8576 | 1.0208 | 1.0183 | 0.89599 | 920.1792 | 2014-01-24 06:00 | 0.27308 | 0.027535 | 2014-01-24 01:00 | 0.36733 | 0.011047
2014-01-24 05:00 | 951 | 980.2 | -1.967 | 90.7 | 0.85859 | 5.2938 | 3.8365 | 1.0207 | 1.0183 | 0.89244 | 848.7148 | 2014-01-24 07:00 | 0.38846 | 0.04091 | 2014-01-24 02:00 | 0.36689 | 0.011032
2014-01-24 06:00 | 946 | 980.5 | -2.0195 | 91.05 | 0.86058 | 5.2734 | 3.8371 | 1.0207 | 1.0183 | 0.89451 | 846.2081 | 2014-01-24 08:00 | 0.39354 | 0.041557 | 2014-01-24 03:00 | 0.36687 | 0.011031
2014-01-24 07:00 | 1016 | 980.8 | -1.94 | 92.2 | 0.86257 | 5.3043 | 3.9073 | 1.0211 | 1.0183 | 0.89691 | 911.2638 | 2014-01-24 09:00 | 0.28494 | 0.028793 | 2014-01-24 04:00 | 0.3573 | 0.010694
2014-01-24 08:00 | 1006 | 980.9 | -1.908 | 92.75 | 0.86323 | 5.3168 | 3.9394 | 1.0213 | 1.0183 | 0.89776 | 903.143 | 2014-01-24 10:00 | 0.29628 | 0.030019 | 2014-01-24 05:00 | 0.35191 | 0.010507
2014-01-24 09:00 | 997 | 981.2 | -1.7945 | 93.65 | 0.86523 | 5.3614 | 4.0093 | 1.0217 | 1.0215 | 0.90292 | 900.215 | 2014-01-24 11:00 | 0.3005 | 0.030482 | 2014-01-24 06:00 | 0.35015 | 0.010446
2014-01-24 10:00 | 910 | 980.6 | -1.5405 | 94.5 | 0.86124 | 5.4624 | 4.1181 | 1.0222 | 1.0215 | 0.89928 | 818.3434 | 2014-01-24 12:00 | 0.4565 | 0.049994 | 2014-01-24 07:00 | 0.35508 | 0.010617
2014-01-24 11:00 | 948 | 980.5 | -1.262 | 94.05 | 0.86058 | 5.5751 | 4.1787 | 1.0226 | 1.0215 | 0.89887 | 852.1328 | 2014-01-24 13:00 | 0.38167 | 0.040053 | 2014-01-24 08:00 | 0.35226 | 0.010519
2014-01-24 12:00 | 938 | 980.4 | -1.051 | 93.25 | 0.85992 | 5.6619 | 4.2044 | 1.0227 | 1.0215 | 0.8983 | 842.6092 | 2014-01-24 14:00 | 0.40098 | 0.042515 | 2014-01-24 09:00 | 0.35255 | 0.010529
2014-01-24 13:00 | 976 | 980.4 | -0.903 | 91.2 | 0.85992 | 5.7234 | 4.1544 | 1.0224 | 1.0215 | 0.89807 | 876.5133 | 2014-01-24 15:00 | 0.33747 | 0.034684 | 2014-01-24 10:00 | 0.34796 | 0.01037
2014-01-24 14:00 | 926 | 980.6 | -0.8035 | 90.85 | 0.86124 | 5.7651 | 4.1671 | 1.0225 | 1.0215 | 0.89951 | 832.9475 | 2014-01-24 16:00 | 0.42192 | 0.045267 | 2014-01-24 11:00 | 0.35294 | 0.010543
2014-01-24 15:00 | 905 | 981.1 | -0.926 | 92.85 | 0.86456 | 5.7138 | 4.2228 | 1.0228 | 1.0309 | 0.91163 | 825.0229 | 2014-01-24 17:00 | 0.44022 | 0.04774 | 2014-01-24 12:00 | 0.35788 | 0.010715
2014-01-24 16:00 | 913 | 981.5 | -0.985 | 95.6 | 0.86723 | 5.6892 | 4.3301 | 1.0234 | 1.0309 | 0.91496 | 835.3564 | 2014-01-24 18:00 | 0.41656 | 0.044555 | 2014-01-24 13:00 | 0.37094 | 0.011176
2014-01-24 17:00 | 906 | 982 | -1.062 | 97.55 | 0.87058 | 5.6573 | 4.3949 | 1.0237 | 1.0309 | 0.9188 | 832.4337 | 2014-01-24 19:00 | 0.42307 | 0.045421 | 2014-01-24 14:00 | 0.37352 | 0.011268
2014-01-24 18:00 | 938 | 982.4 | -1.0815 | 97.85 | 0.87326 | 5.6492 | 4.4024 | 1.0238 | 1.0309 | 0.92167 | 864.5283 | 2014-01-24 20:00 | 0.35833 | 0.037171 | 2014-01-24 15:00 | 0.37062 | 0.011165
2014-01-24 19:00 | 891 | 982.4 | -1.086 | 97.55 | 0.87326 | 5.6474 | 4.3876 | 1.0237 | 1.0309 | 0.9216 | 821.1453 | 2014-01-24 21:00 | 0.44957 | 0.049028 | 2014-01-24 16:00 | 0.38516 | 0.011689
2014-01-24 20:00 | 936 | 982.7 | -1.0945 | 97.75 | 0.87528 | 5.6439 | 4.394 | 1.0237 | 1.0309 | 0.92376 | 864.6415 | 2014-01-24 22:00 | 0.35812 | 0.037146 | 2014-01-24 17:00 | 0.3916 | 0.011925
2014-01-24 21:00 | 932 | 983.2 | -1.0215 | 98.35 | 0.87866 | 5.6741 | 4.4434 | 1.024 | 1.0341 | 0.93045 | 867.1748 | 2014-01-24 23:00 | 0.35359 | 0.036598 | 2014-01-24 18:00 | 0.39724 | 0.012134
2014-01-24 22:00 | 940 | 983.3 | -0.903 | 97.05 | 0.87933 | 5.7234 | 4.4209 | 1.0239 | 1.0341 | 0.93105 | 875.1881 | 2014-01-25 | 0.3397 | 0.034946 | 2014-01-24 19:00 | 0.3876 | 0.011778
2014-01-24 23:00 | 887 | 983.1 | -0.8785 | 96.35 | 0.87798 | 5.7337 | 4.3964 | 1.0237 | 1.0341 | 0.9295 | 824.4653 | 2014-01-25 01:00 | 0.44154 | 0.047922 | 2014-01-24 20:00 | 0.39226 | 0.011949
2014-01-25 | 1026 | 982.9 | -0.8165 | 96 | 0.87663 | 5.7597 | 4.3993 | 1.0238 | 1.0341 | 0.92808 | 952.2126 | 2014-01-25 02:00 | 0.23486 | 0.023669 | 2014-01-24 21:00 | 0.37424 | 0.011294
2014-01-25 01:00 | 934 | 982.8 | -0.693 | 94.6 | 0.87596 | 5.8118 | 4.3724 | 1.0236 | 1.0341 | 0.92724 | 866.0389 | 2014-01-25 03:00 | 0.35561 | 0.036842 | 2014-01-24 22:00 | 0.37592 | 0.011354
2014-01-25 02:00 | 926 | 982.7 | -0.554 | 94.75 | 0.87528 | 5.8709 | 4.4217 | 1.0239 | 1.0341 | 0.92676 | 858.183 | 2014-01-25 04:00 | 0.37004 | 0.038603 | 2014-01-24 23:00 | 0.3719 | 0.01121
2014-01-25 03:00 | 974 | 982.9 | -0.4095 | 94.65 | 0.87663 | 5.933 | 4.4613 | 1.0241 | 1.0309 | 0.92551 | 901.4513 | 2014-01-25 05:00 | 0.29871 | 0.030285 | 2014-01-25 | 0.36007 | 0.010791
2014-01-25 04:00 | 980 | 982.9 | -0.2665 | 95.05 | 0.87663 | 5.995 | 4.5246 | 1.0244 | 1.0309 | 0.92582 | 907.307 | 2014-01-25 06:00 | 0.2904 | 0.02938 | 2014-01-25 01:00 | 0.34937 | 0.010419
2014-01-25 05:00 | 887 | 983.5 | -0.1485 | 95.2 | 0.88069 | 6.0465 | 4.5687 | 1.0247 | 1.0309 | 0.93033 | 825.2002 | 2014-01-25 07:00 | 0.4398 | 0.047682 | 2014-01-25 02:00 | 0.35043 | 0.010456
2014-01-25 06:00 | 932 | 983.7 | -0.3395 | 96.65 | 0.88205 | 5.9632 | 4.5776 | 1.0247 | 1.0309 | 0.9318 | 868.4419 | 2014-01-25 08:00 | 0.35134 | 0.036329 | 2014-01-25 03:00 | 0.34986 | 0.010436
2014-01-25 07:00 | 948 | 983.8 | -0.5135 | 97.8 | 0.88273 | 5.8883 | 4.5768 | 1.0247 | 1.0309 | 0.93252 | 884.0272 | 2014-01-25 09:00 | 0.32517 | 0.033257 | 2014-01-25 04:00 | 0.34082 | 0.010126
2014-01-25 08:00 | 921 | 984.1 | -0.5395 | 95.35 | 0.88477 | 5.8771 | 4.4541 | 1.0241 | 1.0309 | 0.93407 | 860.279 | 2014-01-25 10:00 | 0.36612 | 0.038121 | 2014-01-25 05:00 | 0.34144 | 0.010147
2014-01-25 09:00 | 854 | 984.4 | -1.426 | 92.55 | 0.88681 | 5.5085 | 4.0654 | 1.022 | 1.0277 | 0.93143 | 795.442 | 2014-01-25 11:00 | 0.51919 | 0.05915 | 2014-01-25 06:00 | 0.35179 | 0.010503
2014-01-25 10:00 | 946 | 984.2 | -1.692 | 87.85 | 0.88545 | 5.402 | 3.788 | 1.0205 | 1.0277 | 0.92863 | 878.4884 | 2014-01-25 12:00 | 0.33418 | 0.0343 | 2014-01-25 07:00 | 0.35131 | 0.010486
2014-01-25 11:00 | 942 | 983.5 | -1.858 | 82.6 | 0.88069 | 5.3364 | 3.5206 | 1.019 | 1.0277 | 0.92234 | 868.8401 | 2014-01-25 13:00 | 0.35064 | 0.036245 | 2014-01-25 08:00 | 0.34487 | 0.010264
2014-01-25 12:00 | 896 | 982.9 | -1.9755 | 74.7 | 0.87663 | 5.2905 | 3.1578 | 1.0171 | 1.0277 | 0.91632 | 821.0221 | 2014-01-25 14:00 | 0.44987 | 0.04907 | 2014-01-25 09:00 | 0.36436 | 0.010942
2014-01-25 13:00 | 964 | 982.8 | -1.8485 | 71.92 | 0.87596 | 5.3402 | 3.0674 | 1.0166 | 1.0277 | 0.91517 | 882.2283 | 2014-01-25 15:00 | 0.32806 | 0.03359 | 2014-01-25 10:00 | 0.36188 | 0.010855
2014-01-25 14:00 | 992 | 982.7 | -1.667 | 72.24 | 0.87528 | 5.4119 | 3.1204 | 1.0168 | 1.0277 | 0.91473 | 907.4096 | 2014-01-25 16:00 | 0.29026 | 0.029365 | 2014-01-25 11:00 | 0.35447 | 0.010596
2014-01-25 15:00 | 945 | 982.7 | -1.7245 | 74.205 | 0.87528 | 5.3891 | 3.1924 | 1.0172 | 1.0428 | 0.92844 | 877.3721 | 2014-01-25 17:00 | 0.33604 | 0.034516 | 2014-01-25 12:00 | 0.35807 | 0.010721
2014-01-25 16:00 | 985 | 983 | -2.6295 | 83.85 | 0.87731 | 5.041 | 3.3856 | 1.0183 | 1.0428 | 0.93154 | 917.5646 | 2014-01-25 18:00 | 0.2765 | 0.027895 | 2014-01-25 13:00 | 0.35653 | 0.010667
2014-01-25 17:00 | 922 | 983.1 | -3.3015 | 83.5 | 0.87798 | 4.7955 | 3.2153 | 1.0174 | 1.0428 | 0.93141 | 858.7631 | 2014-01-25 19:00 | 0.36895 | 0.038469 | 2014-01-25 14:00 | 0.35155 | 0.010494
2014-01-25 18:00 | 976 | 983.2 | -3.798 | 80.37 | 0.87866 | 4.6211 | 2.9877 | 1.0161 | 1.0428 | 0.931 | 908.6605 | 2014-01-25 20:00 | 0.28852 | 0.029177 | 2014-01-25 15:00 | 0.3457 | 0.010293
2014-01-25 19:00 | 1007 | 983.2 | -2.883 | 74.695 | 0.87866 | 4.9471 | 2.9626 | 1.016 | 1.0428 | 0.93088 | 937.3965 | 2014-01-25 21:00 | 0.25174 | 0.025342 | 2014-01-25 16:00 | 0.33813 | 0.010035
2014-01-25 20:00 | 917 | 982.9 | -3.404 | 74.655 | 0.87663 | 4.759 | 2.8539 | 1.0154 | 1.0428 | 0.9282 | 851.1559 | 2014-01-25 22:00 | 0.3836 | 0.040295 | 2014-01-25 17:00 | 0.33941 | 0.010078
2014-01-25 21:00 | 949 | 982.2 | -3.7595 | 77.345 | 0.87192 | 4.6344 | 2.8831 | 1.0156 | 1.0537 | 0.93308 | 885.4927 | 2014-01-25 23:00 | 0.32284 | 0.03299 | 2014-01-25 18:00 | 0.32704 | 0.0096624
2014-01-25 22:00 | 995 | 981.5 | -4.1575 | 77.53 | 0.86723 | 4.4983 | 2.8093 | 1.0152 | 1.0537 | 0.9277 | 923.0611 | 2014-01-26 | 0.26937 | 0.027148 | 2014-01-25 19:00 | 0.32112 | 0.0094666
2014-01-25 23:00 | 960 | 980.6 | -4.8395 | 77.62 | 0.86124 | 4.2733 | 2.6787 | 1.0145 | 1.0537 | 0.92065 | 883.8267 | 2014-01-26 01:00 | 0.32549 | 0.033294 | 2014-01-25 20:00 | 0.31916 | 0.0094022
2014-01-26 | 928 | 979.1 | -5.8815 | 81.5 | 0.85135 | 3.9489 | 2.6092 | 1.0141 | 1.0537 | 0.90974 | 844.2421 | 2014-01-26 02:00 | 0.39758 | 0.042076 | 2014-01-25 21:00 | 0.31615 | 0.0093038
2014-01-26 01:00 | 989 | 977.9 | -6.125 | 85.7 | 0.84352 | 3.8763 | 2.6956 | 1.0146 | 1.0537 | 0.90179 | 891.8718 | 2014-01-26 03:00 | 0.31292 | 0.031864 | 2014-01-25 22:00 | 0.31491 | 0.0092634
2014-01-26 02:00 | 980 | 977.4 | -7.1795 | 86.25 | 0.84028 | 3.5754 | 2.5123 | 1.0136 | 1.0537 | 0.89745 | 879.5007 | 2014-01-26 04:00 | 0.33251 | 0.034106 | 2014-01-25 23:00 | 0.31851 | 0.0093811
2014-01-26 03:00 | 1001 | 977.2 | -7.4265 | 84.75 | 0.83899 | 3.5081 | 2.4244 | 1.0131 | 1.0406 | 0.88446 | 885.3492 | 2014-01-26 05:00 | 0.32307 | 0.033016 | 2014-01-26 | 0.31748 | 0.0093472
2014-01-26 04:00 | 978 | 977.9 | -8.325 | 86.6 | 0.84352 | 3.2724 | 2.3187 | 1.0125 | 1.0406 | 0.88874 | 869.1916 | 2014-01-26 06:00 | 0.35002 | 0.036171 | 2014-01-26 01:00 | 0.32382 | 0.0095557
2014-01-26 05:00 | 980 | 978.5 | -8.53 | 90.15 | 0.84743 | 3.2206 | 2.3774 | 1.0128 | 1.0406 | 0.89314 | 875.2763 | 2014-01-26 07:00 | 0.33955 | 0.034929 | 2014-01-26 02:00 | 0.32164 | 0.0094837
2014-01-26 06:00 | 932 | 978.4 | -8.69 | 90.75 | 0.84678 | 3.1807 | 2.365 | 1.0128 | 1.0406 | 0.89239 | 831.71 | 2014-01-26 08:00 | 0.42471 | 0.045639 | 2014-01-26 03:00 | 0.33196 | 0.0098267
2014-01-26 07:00 | 989 | 978.6 | -8.555 | 88.45 | 0.84808 | 3.2143 | 2.3282 | 1.0126 | 1.0406 | 0.89359 | 883.7633 | 2014-01-26 09:00 | 0.32559 | 0.033306 | 2014-01-26 04:00 | 0.33939 | 0.010078
2014-01-26 08:00 | 947 | 978.9 | -8.305 | 88.6 | 0.85004 | 3.2774 | 2.3757 | 1.0128 | 1.0406 | 0.89589 | 848.4043 | 2014-01-26 10:00 | 0.38908 | 0.040989 | 2014-01-26 05:00 | 0.33978 | 0.010091
2014-01-26 09:00 | 981 | 979.3 | -8.195 | 88 | 0.85266 | 3.3056 | 2.3789 | 1.0128 | 1.0363 | 0.89494 | 877.9361 | 2014-01-26 11:00 | 0.3351 | 0.034407 | 2014-01-26 06:00 | 0.34085 | 0.010127
2014-01-26 10:00 | 945 | 978.9 | -8.19 | 87.8 | 0.85004 | 3.3068 | 2.3744 | 1.0128 | 1.0363 | 0.89217 | 843.0971 | 2014-01-26 12:00 | 0.39996 | 0.042383 | 2014-01-26 07:00 | 0.35239 | 0.010524
2014-01-26 11:00 | 885 | 978.5 | -7.9595 | 88.4 | 0.84743 | 3.3665 | 2.4316 | 1.0131 | 1.0363 | 0.88969 | 787.3792 | 2014-01-26 13:00 | 0.54422 | 0.063015 | 2014-01-26 08:00 | 0.36699 | 0.011035
2014-01-26 12:00 | 940 | 978.1 | -7.6985 | 86.85 | 0.84482 | 3.4352 | 2.4353 | 1.0132 | 1.0363 | 0.88698 | 833.7569 | 2014-01-26 14:00 | 0.42011 | 0.045025 | 2014-01-26 09:00 | 0.36862 | 0.011093
2014-01-26 13:00 | 948 | 978.2 | -7.53 | 86.7 | 0.84547 | 3.4802 | 2.4614 | 1.0133 | 1.0363 | 0.88778 | 841.6174 | 2014-01-26 15:00 | 0.40306 | 0.042785 | 2014-01-26 10:00 | 0.37659 | 0.011378
2014-01-26 14:00 | 868 | 978.3 | -7.323 | 86.65 | 0.84612 | 3.5362 | 2.4976 | 1.0135 | 1.0363 | 0.88864 | 771.3373 | 2014-01-26 16:00 | 0.59956 | 0.071988 | 2014-01-26 11:00 | 0.3945 | 0.012032
2014-01-26 15:00 | 954 | 978.4 | -7.1865 | 87.45 | 0.84678 | 3.5735 | 2.546 | 1.0137 | 1.0384 | 0.8914 | 850.3943 | 2014-01-26 17:00 | 0.3851 | 0.040485 | 2014-01-26 12:00 | 0.40053 | 0.012256
2014-01-26 16:00 | 900 | 978.5 | -7.1665 | 88.7 | 0.84743 | 3.579 | 2.5861 | 1.014 | 1.0384 | 0.89228 | 803.0486 | 2014-01-26 18:00 | 0.49708 | 0.055835 | 2014-01-26 13:00 | 0.41229 | 0.012699
2014-01-26 17:00 | 907 | 978.1 | -7.0995 | 89.2 | 0.84482 | 3.5975 | 2.6135 | 1.0141 | 1.0384 | 0.88966 | 806.9233 | 2014-01-26 19:00 | 0.48633 | 0.054257 | 2014-01-26 14:00 | 0.42493 | 0.013183
2014-01-26 18:00 | 961 | 977.7 | -7.09 | 91.45 | 0.84222 | 3.6001 | 2.6813 | 1.0145 | 1.0384 | 0.88725 | 852.6434 | 2014-01-26 20:00 | 0.38067 | 0.039927 | 2014-01-26 15:00 | 0.421 | 0.013032
2014-01-26 19:00 | 813 | 977.2 | -6.9025 | 90.75 | 0.83899 | 3.6524 | 2.6975 | 1.0146 | 1.0384 | 0.88391 | 718.6211 | 2014-01-26 21:00 | 0.85813 | 0.12168 | 2014-01-26 16:00 | 0.45338 | 0.014306
2014-01-26 20:00 | 944 | 976.5 | -6.683 | 91.65 | 0.83448 | 3.7144 | 2.7682 | 1.0149 | 1.0384 | 0.87949 | 830.2407 | 2014-01-26 22:00 | 0.42805 | 0.046088 | 2014-01-26 17:00 | 0.45715 | 0.014458
2014-01-26 21:00 | 949 | 975.6 | -6.59 | 90.45 | 0.82871 | 3.741 | 2.7505 | 1.0149 | 1.0309 | 0.86703 | 822.8152 | 2014-01-26 23:00 | 0.44551 | 0.048467 | 2014-01-26 18:00 | 0.46885 | 0.014936
2014-01-26 22:00 | 917 | 974.7 | -6.8355 | 89.85 | 0.82299 | 3.6712 | 2.6838 | 1.0145 | 1.0309 | 0.86074 | 789.299 | 2014-01-27 | 0.5381 | 0.062059 | 2014-01-26 19:00 | 0.48069 | 0.015426
2014-01-26 23:00 | 934 | 973.5 | -7.3615 | 89 | 0.81542 | 3.5257 | 2.5581 | 1.0138 | 1.0309 | 0.85225 | 796.0045 | 2014-01-27 01:00 | 0.51751 | 0.058895 | 2014-01-26 20:00 | 0.47876 | 0.015346
2014-01-27 | 969 | 971.8 | -7.5265 | 89.8 | 0.80482 | 3.4811 | 2.55 | 1.0138 | 1.0309 | 0.84113 | 815.0586 | 2014-01-27 02:00 | 0.46481 | 0.051165 | 2014-01-26 21:00 | 0.48295 | 0.015521
2014-01-27 01:00 | 1024 | 970.5 | -7.8945 | 91.35 | 0.7968 | 3.3835 | 2.5248 | 1.0136 | 1.0309 | 0.83264 | 852.6275 | 2014-01-27 03:00 | 0.3807 | 0.039931 | 2014-01-26 22:00 | 0.48048 | 0.015417
2014-01-27 02:00 | 1013 | 969.4 | -7.298 | 91.85 | 0.79008 | 3.543 | 2.6523 | 1.0143 | 1.0309 | 0.82618 | 836.9226 | 2014-01-27 04:00 | 0.41313 | 0.044101 | 2014-01-26 23:00 | 0.46612 | 0.014823
2014-01-27 03:00 | 937 | 968.7 | -6.983 | 91.7 | 0.78583 | 3.6299 | 2.7097 | 1.0146 | 1.0246 | 0.81694 | 765.4719 | 2014-01-27 05:00 | 0.62191 | 0.075778 | 2014-01-27 | 0.48483 | 0.0156
2014-01-27 04:00 | 969 | 967.9 | -6.2465 | 91.7 | 0.78101 | 3.8405 | 2.8591 | 1.0154 | 1.0246 | 0.81257 | 787.3778 | 2014-01-27 06:00 | 0.54422 | 0.063015 | 2014-01-27 01:00 | 0.4884 | 0.01575
2014-01-27 05:00 | 992 | 968.2 | -5.706 | 89 | 0.78281 | 4.0019 | 2.8857 | 1.0156 | 1.0246 | 0.81456 | 808.0454 | 2014-01-27 07:00 | 0.48328 | 0.053814 | 2014-01-27 02:00 | 0.48815 | 0.015739
2014-01-27 06:00 | 945 | 968.4 | -5.448 | 90.95 | 0.78402 | 4.0811 | 3.0043 | 1.0162 | 1.0246 | 0.81633 | 771.4337 | 2014-01-27 08:00 | 0.5992 | 0.071929 | 2014-01-27 03:00 | 0.50725 | 0.016555
2014-01-27 07:00 | 964 | 968.9 | -5.3445 | 93.9 | 0.78704 | 4.1132 | 3.125 | 1.0169 | 1.0246 | 0.82001 | 790.4861 | 2014-01-27 09:00 | 0.53437 | 0.06148 | 2014-01-27 04:00 | 0.49029 | 0.01583
2014-01-27 08:00 | 1028 | 969.6 | -5.072 | 93.75 | 0.7913 | 4.1989 | 3.1818 | 1.0172 | 1.0246 | 0.82469 | 847.7779 | 2014-01-27 10:00 | 0.39035 | 0.04115 | 2014-01-27 05:00 | 0.48628 | 0.01566
2014-01-27 09:00 | 1021 | 970.2 | -4.5735 | 91.4 | 0.79496 | 4.3598 | 3.2149 | 1.0174 | 1.0256 | 0.8295 | 846.9208 | 2014-01-27 11:00 | 0.39208 | 0.041371 | 2014-01-27 06:00 | 0.48084 | 0.015432
2014-01-27 10:00 | 943 | 969.8 | -4.1375 | 88.9 | 0.79252 | 4.5051 | 3.2259 | 1.0174 | 1.0256 | 0.827 | 779.8596 | 2014-01-27 12:00 | 0.56917 | 0.066989 | 2014-01-27 07:00 | 0.48296 | 0.015521
2014-01-27 11:00 | 987 | 970 | -3.6035 | 85.8 | 0.79374 | 4.6887 | 3.2339 | 1.0175 | 1.0256 | 0.82831 | 817.5403 | 2014-01-27 13:00 | 0.45851 | 0.050276 | 2014-01-27 08:00 | 0.47814 | 0.01532
2014-01-27 12:00 | 992 | 969.7 | -2.9705 | 82.55 | 0.79191 | 4.9151 | 3.254 | 1.0176 | 1.0256 | 0.82649 | 819.8732 | 2014-01-27 14:00 | 0.45269 | 0.049463 | 2014-01-27 09:00 | 0.47707 | 0.015275
2014-01-27 13:00 | 974 | 969.6 | -2.895 | 80.755 | 0.7913 | 4.9427 | 3.2002 | 1.0173 | 1.0256 | 0.82561 | 804.1474 | 2014-01-27 15:00 | 0.494 | 0.05538 | 2014-01-27 10:00 | 0.48798 | 0.015732
2014-01-27 14:00 | 945 | 969.8 | -3.088 | 80.015 | 0.79252 | 4.8723 | 3.128 | 1.0169 | 1.0256 | 0.82657 | 781.1075 | 2014-01-27 16:00 | 0.56492 | 0.066302 | 2014-01-27 11:00 | 0.50099 | 0.016285
2014-01-27 15:00 | 947 | 970 | -3.9465 | 84.85 | 0.79374 | 4.57 | 3.1211 | 1.0169 | 1.0288 | 0.83037 | 786.3579 | 2014-01-27 17:00 | 0.54751 | 0.063532 | 2014-01-27 12:00 | 0.49606 | 0.016075
2014-01-27 16:00 | 989 | 970.9 | -2.9985 | 85.2 | 0.79926 | 4.9049 | 3.3518 | 1.0181 | 1.0288 | 0.83717 | 827.9573 | 2014-01-27 18:00 | 0.43332 | 0.0468 | 2014-01-27 13:00 | 0.48669 | 0.015678
2014-01-27 17:00 | 983 | 971.5 | -3.1875 | 87 | 0.80296 | 4.8364 | 3.3772 | 1.0182 | 1.0288 | 0.84116 | 826.8565 | 2014-01-27 19:00 | 0.43589 | 0.047149 | 2014-01-27 14:00 | 0.48243 | 0.015499
2014-01-27 18:00 | 971 | 971.6 | -3.2905 | 88.3 | 0.80358 | 4.7995 | 3.4028 | 1.0184 | 1.0288 | 0.84192 | 817.5027 | 2014-01-27 20:00 | 0.4586 | 0.050289 | 2014-01-27 15:00 | 0.47222 | 0.015074
2014-01-27 19:00 | 919 | 971.6 | -3.323 | 89.25 | 0.80358 | 4.7879 | 3.4315 | 1.0185 | 1.0288 | 0.84205 | 773.8407 | 2014-01-27 21:00 | 0.59039 | 0.070461 | 2014-01-27 16:00 | 0.47587 | 0.015226
2014-01-27 20:00 | 970 | 971.5 | -3.3675 | 89.85 | 0.80296 | 4.772 | 3.4437 | 1.0186 | 1.0288 | 0.84145 | 816.2092 | 2014-01-27 22:00 | 0.46187 | 0.05075 | 2014-01-27 17:00 | 0.48291 | 0.015519
2014-01-27 21:00 | 985 | 971.5 | -3.428 | 90.45 | 0.80296 | 4.7505 | 3.4519 | 1.0186 | 1.0309 | 0.84322 | 830.5759 | 2014-01-27 23:00 | 0.42729 | 0.045985 | 2014-01-27 18:00 | 0.48662 | 0.015675
2014-01-27 22:00 | 912 | 971.7 | -3.5035 | 91.25 | 0.8042 | 4.7239 | 3.4638 | 1.0187 | 1.0309 | 0.84458 | 770.2545 | 2014-01-28 | 0.6036 | 0.072665 | 2014-01-27 19:00 | 0.48881 | 0.015767
2014-01-27 23:00 | 933 | 971.6 | -3.7205 | 92.65 | 0.80358 | 4.6479 | 3.4632 | 1.0187 | 1.0309 | 0.84392 | 787.3816 | 2014-01-28 01:00 | 0.54421 | 0.063014 | 2014-01-27 20:00 | 0.4958 | 0.016063
2014-01-28 | 983 | 971.5 | -3.6765 | 94.4 | 0.80296 | 4.6632 | 3.5397 | 1.0191 | 1.0309 | 0.84362 | 829.2753 | 2014-01-28 02:00 | 0.43027 | 0.046387 | 2014-01-27 21:00 | 0.4936 | 0.01597
2014-01-28 01:00 | NAN | NAN | NAN | NAN | #VALUE! | #VALUE! | #VALUE! | #VALUE! | #VALUE! | #VALUE! | #VALUE! | 2014-01-28 03:00 | #VALUE! | #VALUE! | 2014-01-27 22:00 | #VALUE! | #VALUE!
2014-01-28 02:00 | NAN | NAN | NAN | NAN | #VALUE! | #VALUE! | #VALUE! | #VALUE! | #VALUE! | #VALUE! | #VALUE! | 2014-01-28 04:00 | #VALUE! | #VALUE! | 2014-01-27 23:00 | #VALUE! | #VALUE!
2014-01-28 03:00 | NAN | NAN | NAN | NAN | #VALUE! | #VALUE! | #VALUE! | #VALUE! | #VALUE! | #VALUE! | #VALUE! | 2014-01-28 05:00 | #VALUE! | #VALUE! | 2014-01-28 | #VALUE! | #VALUE!
2014-01-28 04:00 | NAN | NAN | NAN | NAN | #VALUE! | #VALUE! | #VALUE! | #VALUE! | #VALUE! | #VALUE! | #VALUE! | 2014-01-28 06:00 | #VALUE! | #VALUE! | 2014-01-28 01:00 | #VALUE! | #VALUE!
2014-01-28 05:00 | NAN | NAN | NAN | NAN | #VALUE! | #VALUE! | #VALUE! | #VALUE! | #VALUE! | #VALUE! | #VALUE! | 2014-01-28 07:00 | #VALUE! | #VALUE! | 2014-01-28 02:00 | #VALUE! | #VALUE!
2014-01-28 06:00 | NAN | NAN | NAN | NAN | #VALUE! | #VALUE! | #VALUE! | #VALUE! | #VALUE! | #VALUE! | #VALUE! | 2014-01-28 08:00 | #VALUE! | #VALUE! | 2014-01-28 03:00 | #VALUE! | #VALUE!
2014-01-28 07:00 | NAN | NAN | NAN | NAN | #VALUE! | #VALUE! | #VALUE! | #VALUE! | #VALUE! | #VALUE! | #VALUE! | 2014-01-28 09:00 | #VALUE! | #VALUE! | 2014-01-28 04:00 | #VALUE! | #VALUE!
2014-01-28 08:00 | NAN | NAN | NAN | NAN | #VALUE! | #VALUE! | #VALUE! | #VALUE! | #VALUE! | #VALUE! | #VALUE! | 2014-01-28 10:00 | #VALUE! | #VALUE! | 2014-01-28 05:00 | #VALUE! | #VALUE!
2014-01-28 09:00 | NAN | NAN | NAN | NAN | #VALUE! | #VALUE! | #VALUE! | #VALUE! | #VALUE! | #VALUE! | #VALUE! | 2014-01-28 11:00 | #VALUE! | #VALUE! | 2014-01-28 06:00 | #VALUE! | #VALUE!
2014-01-28 10:00 | 897 | 971 | -2.253 | 86 | 0.79987 | 5.1833 | 3.5655 | 1.0193 | #VALUE! | #VALUE! | #VALUE! | 2014-01-28 12:00 | #VALUE! | #VALUE! | 2014-01-28 07:00 | #VALUE! | #VALUE!
2014-01-28 11:00 | 924 | 970.7 | -1.5505 | 84.75 | 0.79803 | 5.4584 | 3.6906 | 1.0199 | 1.0309 | 0.83911 | 775.3345 | 2014-01-28 13:00 | 0.58501 | 0.069573 | 2014-01-28 08:00 | #VALUE! | #VALUE!
2014-01-28 12:00 | 954 | 970.3 | -1.3685 | 85.05 | 0.79558 | 5.5318 | 3.7509 | 1.0203 | 1.0309 | 0.83679 | 798.3008 | 2014-01-28 14:00 | 0.51072 | 0.057869 | 2014-01-28 09:00 | #VALUE! | #VALUE!
2014-01-28 13:00 | 908 | 970.2 | -1.409 | 85.7 | 0.79496 | 5.5154 | 3.769 | 1.0204 | 1.0309 | 0.83623 | 759.2959 | 2014-01-28 15:00 | 0.64683 | 0.080117 | 2014-01-28 10:00 | #VALUE! | #VALUE!
2014-01-28 14:00 | 945 | 970.2 | -1.449 | 88.25 | 0.79496 | 5.4992 | 3.8703 | 1.0209 | 1.0309 | 0.83668 | 790.6602 | 2014-01-28 16:00 | 0.53383 | 0.061396 | 2014-01-28 11:00 | #VALUE! | #VALUE!
2014-01-28 15:00 | 906 | 970.1 | -1.6275 | 92.25 | 0.79435 | 5.4277 | 3.9957 | 1.0216 | 1.0288 | 0.83487 | 756.3892 | 2014-01-28 17:00 | 0.65909 | 0.082295 | 2014-01-28 12:00 | #VALUE! | #VALUE!
2014-01-28 16:00 | 973 | 970.1 | -1.7585 | 94.25 | 0.79435 | 5.3756 | 4.0452 | 1.0218 | 1.0288 | 0.83508 | 812.5376 | 2014-01-28 18:00 | 0.47133 | 0.052093 | 2014-01-28 13:00 | #VALUE! | #VALUE!
2014-01-28 17:00 | 932 | 970.1 | -1.9595 | 95.9 | 0.79435 | 5.2967 | 4.0585 | 1.0219 | 1.0288 | 0.83514 | 778.3542 | 2014-01-28 19:00 | 0.57437 | 0.067832 | 2014-01-28 14:00 | #VALUE! | #VALUE!
2014-01-28 18:00 | 937 | 970.2 | -1.7795 | 95.8 | 0.79496 | 5.3674 | 4.1056 | 1.0222 | 1.0288 | 0.836 | 783.3277 | 2014-01-28 20:00 | 0.55746 | 0.065108 | 2014-01-28 15:00 | #VALUE! | #VALUE!
2014-01-28 19:00 | 929 | 970.1 | -1.638 | 95.65 | 0.79435 | 5.4235 | 4.1399 | 1.0224 | 1.0288 | 0.8355 | 776.1824 | 2014-01-28 21:00 | 0.582 | 0.069077 | 2014-01-28 16:00 | #VALUE! | #VALUE!
2014-01-28 20:00 | 968 | 969.9 | -1.5295 | 95.8 | 0.79313 | 5.4668 | 4.1779 | 1.0226 | 1.0288 | 0.83438 | 807.6845 | 2014-01-28 22:00 | 0.48426 | 0.053956 | 2014-01-28 17:00 | #VALUE! | #VALUE!
2014-01-28 21:00 | 950 | 970 | -1.54 | 95.75 | 0.79374 | 5.4626 | 4.1727 | 1.0225 | 1.0331 | 0.83845 | 796.5322 | 2014-01-28 23:00 | 0.51594 | 0.058656 | 2014-01-28 18:00 | #VALUE! | #VALUE!
2014-01-28 22:00 | 956 | 970.2 | -1.4275 | 93.15 | 0.79496 | 5.5079 | 4.0913 | 1.0221 | 1.0331 | 0.83939 | 802.4533 | 2014-01-29 | 0.49876 | 0.056084 | 2014-01-28 19:00 | 0.5473 | 0.018331
2014-01-28 23:00 | 987 | 970.1 | -1.6215 | 89.45 | 0.79435 | 5.43 | 3.876 | 1.0209 | 1.0331 | 0.83779 | 826.895 | 2014-01-29 01:00 | 0.4358 | 0.047136 | 2014-01-28 20:00 | 0.53365 | 0.017715
2014-01-29 | 968 | 970.1 | -1.7365 | 85.1 | 0.79435 | 5.3844 | 3.6581 | 1.0198 | 1.0331 | 0.83682 | 810.0421 | 2014-01-29 02:00 | 0.47792 | 0.053038 | 2014-01-28 21:00 | 0.53061 | 0.01758
2014-01-29 01:00 | 975 | 970.2 | -2.1365 | 88.25 | 0.79496 | 5.2281 | 3.6888 | 1.0199 | 1.0331 | 0.8376 | 816.6612 | 2014-01-29 03:00 | 0.46073 | 0.050588 | 2014-01-28 22:00 | 0.5161 | 0.01694
2014-01-29 02:00 | 958 | 970.2 | -2.8545 | 88.95 | 0.79496 | 4.9576 | 3.5351 | 1.0191 | 1.0331 | 0.83692 | 801.7688 | 2014-01-29 04:00 | 0.50071 | 0.056372 | 2014-01-28 23:00 | 0.51336 | 0.01682
2014-01-29 03:00 | 974 | 970.5 | -3.1405 | 91.15 | 0.7968 | 4.8534 | 3.5501 | 1.0192 | 1.0277 | 0.83461 | 812.9109 | 2014-01-29 05:00 | 0.47036 | 0.051954 | 2014-01-29 | 0.49973 | 0.016231
2014-01-29 04:00 | 956 | 970.4 | -3.5105 | 92.45 | 0.79619 | 4.7214 | 3.5076 | 1.0189 | 1.0277 | 0.83378 | 797.0944 | 2014-01-29 06:00 | 0.51427 | 0.058404 | 2014-01-29 01:00 | 0.5034 | 0.016389
2014-01-29 05:00 | 951 | 970.5 | -3.566 | 88.7 | 0.7968 | 4.7019 | 3.3521 | 1.0181 | 1.0277 | 0.83374 | 792.8823 | 2014-01-29 07:00 | 0.52695 | 0.060336 | 2014-01-29 02:00 | 0.49995 | 0.016241
2014-01-29 06:00 | 1021 | 971 | -3.6715 | 88.45 | 0.79987 | 4.665 | 3.3177 | 1.0179 | 1.0277 | 0.8368 | 854.3716 | 2014-01-29 08:00 | 0.37731 | 0.039506 | 2014-01-29 03:00 | 0.48352 | 0.015545
2014-01-29 07:00 | 947 | 971.3 | -3.478 | 87.5 | 0.80172 | 4.7329 | 3.3275 | 1.018 | 1.0277 | 0.83878 | 794.3222 | 2014-01-29 09:00 | 0.52257 | 0.059664 | 2014-01-29 04:00 | 0.47945 | 0.015375
2014-01-29 08:00 | 929 | 971.3 | -3.1295 | 87.25 | 0.80172 | 4.8573 | 3.4008 | 1.0184 | 1.0277 | 0.8391 | 779.5274 | 2014-01-29 10:00 | 0.57031 | 0.067173 | 2014-01-29 05:00 | 0.48579 | 0.01564
2014-01-29 09:00 | 978 | 971.6 | -2.586 | 84.35 | 0.80358 | 5.0572 | 3.4162 | 1.0184 | 1.032 | 0.84459 | 826.0042 | 2014-01-29 11:00 | 0.43789 | 0.047422 | 2014-01-29 06:00 | 0.47916 | 0.015362
2014-01-29 10:00 | 974 | 971.5 | -1.937 | 82.6 | 0.80296 | 5.3055 | 3.5012 | 1.0189 | 1.032 | 0.84432 | 822.3629 | 2014-01-29 12:00 | 0.4466 | 0.048618 | 2014-01-29 07:00 | 0.47475 | 0.015179
2014-01-29 11:00 | 964 | 971.4 | -1.608 | 81.6 | 0.80234 | 5.4354 | 3.5392 | 1.0191 | 1.032 | 0.84384 | 813.4572 | 2014-01-29 13:00 | 0.46894 | 0.051751 | 2014-01-29 08:00 | 0.47772 | 0.015302
2014-01-29 12:00 | 970 | 971.3 | -0.901 | 78.625 | 0.80172 | 5.7243 | 3.5821 | 1.0193 | 1.032 | 0.84338 | 818.0759 | 2014-01-29 14:00 | 0.45717 | 0.050088 | 2014-01-29 09:00 | 0.47594 | 0.015228
2014-01-29 13:00 | 999 | 971.1 | -0.4845 | 77.64 | 0.80049 | 5.9007 | 3.6406 | 1.0197 | 1.032 | 0.84234 | 841.4984 | 2014-01-29 15:00 | 0.40332 | 0.042818 | 2014-01-29 10:00 | 0.4705 | 0.015004
2014-01-29 14:00 | 954 | 971.6 | -0.6585 | 78.715 | 0.80358 | 5.8264 | 3.6469 | 1.0197 | 1.032 | 0.84562 | 806.7196 | 2014-01-29 16:00 | 0.48689 | 0.054338 | 2014-01-29 11:00 | 0.46943 | 0.014959
2014-01-29 15:00 | 995 | 972.1 | -0.9095 | 79.305 | 0.80668 | 5.7207 | 3.6109 | 1.0195 | 1.0352 | 0.85135 | 847.0972 | 2014-01-29 17:00 | 0.39172 | 0.041326 | 2014-01-29 12:00 | 0.46211 | 0.01466
2014-01-29 16:00 | 958 | 972.4 | -1.1655 | 79.7 | 0.80854 | 5.6146 | 3.565 | 1.0193 | 1.0352 | 0.85312 | 817.2844 | 2014-01-29 18:00 | 0.45915 | 0.050367 | 2014-01-29 13:00 | 0.45786 | 0.014487
2014-01-29 17:00 | 914 | 972.9 | -1.487 | 79.33 | 0.81166 | 5.4839 | 3.4699 | 1.0187 | 1.0352 | 0.85597 | 782.3609 | 2014-01-29 19:00 | 0.56069 | 0.065624 | 2014-01-29 14:00 | 0.46006 | 0.014577
2014-01-29 18:00 | 942 | 973.4 | -1.971 | 80.35 | 0.81479 | 5.2922 | 3.3977 | 1.0183 | 1.0352 | 0.85895 | 809.1288 | 2014-01-29 20:00 | 0.48036 | 0.05339 | 2014-01-29 15:00 | 0.46973 | 0.014972
2014-01-29 19:00 | 906 | 973.9 | -2.493 | 81.15 | 0.81794 | 5.0922 | 3.3082 | 1.0179 | 1.0352 | 0.86185 | 780.8377 | 2014-01-29 21:00 | 0.56583 | 0.06645 | 2014-01-29 16:00 | 0.47266 | 0.015093
2014-01-29 20:00 | 937 | 974.9 | -2.913 | 81.7 | 0.82426 | 4.9361 | 3.2336 | 1.0175 | 1.0352 | 0.86817 | 813.475 | 2014-01-29 22:00 | 0.46889 | 0.051744 | 2014-01-29 17:00 | 0.46532 | 0.014791
2014-01-29 21:00 | 952 | 975.2 | -3.305 | 81.85 | 0.82617 | 4.7943 | 3.151 | 1.017 | 1.0352 | 0.8698 | 828.046 | 2014-01-29 23:00 | 0.43311 | 0.046772 | 2014-01-29 18:00 | 0.46489 | 0.014773
2014-01-29 22:00 | 946 | 975.8 | -3.7995 | 82.75 | 0.82999 | 4.6206 | 3.0758 | 1.0166 | 1.0352 | 0.87348 | 826.3076 | 2014-01-30 | 0.43718 | 0.047324 | 2014-01-29 19:00 | 0.46404 | 0.014739
2014-01-29 23:00 | 950 | 976.3 | -4.489 | 85.4 | 0.83319 | 4.3877 | 3.0221 | 1.0163 | 1.0352 | 0.87659 | 832.7645 | 2014-01-30 01:00 | 0.42233 | 0.045321 | 2014-01-29 20:00 | 0.45996 | 0.014572
2014-01-30 | 939 | 976.7 | -5.5735 | 88.55 | 0.83576 | 4.0424 | 2.8987 | 1.0157 | 1.0352 | 0.87872 | 825.1197 | 2014-01-30 02:00 | 0.43999 | 0.047708 | 2014-01-29 21:00 | 0.45848 | 0.014512
2014-01-30 01:00 | 901 | 976.9 | -6.333 | 89.7 | 0.83705 | 3.8152 | 2.7792 | 1.015 | 1.0352 | 0.87952 | 792.4447 | 2014-01-30 03:00 | 0.5283 | 0.060542 | 2014-01-29 22:00 | 0.46892 | 0.014938
2014-01-30 02:00 | 920 | 977.1 | -4.441 | 85 | 0.83834 | 4.4035 | 3.0183 | 1.0163 | 1.0352 | 0.88199 | 811.4334 | 2014-01-30 04:00 | 0.47423 | 0.052508 | 2014-01-29 23:00 | 0.4679 | 0.014897
2014-01-30 03:00 | 912 | 977.7 | -4.5575 | 85.6 | 0.84222 | 4.3651 | 3.0143 | 1.0163 | 1.032 | 0.88332 | 805.5837 | 2014-01-30 05:00 | 0.49001 | 0.054795 | 2014-01-30 | 0.47697 | 0.015271
2014-01-30 04:00 | 900 | 977.9 | -6.0945 | 88.95 | 0.84352 | 3.8853 | 2.8041 | 1.0151 | 1.032 | 0.88369 | 795.3195 | 2014-01-30 06:00 | 0.51956 | 0.059206 | 2014-01-30 01:00 | 0.48187 | 0.015475
2014-01-30 05:00 | 854 | 978.2 | -5.262 | 86.55 | 0.84547 | 4.139 | 2.8975 | 1.0156 | 1.032 | 0.88617 | 756.7912 | 2014-01-30 07:00 | 0.65738 | 0.081988 | 2014-01-30 02:00 | 0.48766 | 0.015719
2014-01-30 06:00 | 957 | 978.5 | -3.7565 | 84.3 | 0.84743 | 4.6354 | 3.143 | 1.017 | 1.032 | 0.88938 | 851.1378 | 2014-01-30 08:00 | 0.38363 | 0.040299 | 2014-01-30 03:00 | 0.47819 | 0.015322
2014-01-30 07:00 | 925 | 978.9 | -3.1015 | 84.2 | 0.85004 | 4.8674 | 3.2884 | 1.0178 | 1.032 | 0.89281 | 825.8525 | 2014-01-30 09:00 | 0.43825 | 0.047471 | 2014-01-30 04:00 | 0.46834 | 0.014914
2014-01-30 08:00 | 926 | 979.4 | -3.1 | 84.2 | 0.85332 | 4.868 | 3.2888 | 1.0178 | 1.032 | 0.89626 | 829.9359 | 2014-01-30 10:00 | 0.42875 | 0.046182 | 2014-01-30 05:00 | 0.4648 | 0.01477
2014-01-30 09:00 | 873 | 980 | -2.761 | 83.35 | 0.85727 | 4.9921 | 3.3344 | 1.018 | 1.0373 | 0.9053 | 790.3257 | 2014-01-30 11:00 | 0.53487 | 0.061558 | 2014-01-30 06:00 | 0.47296 | 0.015105
2014-01-30 10:00 | 973 | 979.7 | -2.439 | 83.2 | 0.85529 | 5.1125 | 3.4047 | 1.0184 | 1.0373 | 0.90355 | 879.1506 | 2014-01-30 12:00 | 0.33309 | 0.034173 | 2014-01-30 07:00 | 0.46159 | 0.014639
2014-01-30 11:00 | 879 | 979.2 | -2.099 | 82 | 0.85201 | 5.2425 | 3.4366 | 1.0186 | 1.0373 | 0.90023 | 791.2992 | 2014-01-30 13:00 | 0.53184 | 0.061088 | 2014-01-30 08:00 | 0.47048 | 0.015002
2014-01-30 12:00 | 888 | 978.9 | -1.475 | 81.1 | 0.85004 | 5.4888 | 3.5503 | 1.0192 | 1.0373 | 0.89869 | 798.0377 | 2014-01-30 14:00 | 0.51149 | 0.057985 | 2014-01-30 09:00 | 0.47641 | 0.015248
2014-01-30 13:00 | 904 | 978.5 | -0.616 | 80.55 | 0.84743 | 5.8445 | 3.7429 | 1.0202 | 1.0373 | 0.89684 | 810.7449 | 2014-01-30 15:00 | 0.47605 | 0.052769 | 2014-01-30 10:00 | 0.47239 | 0.015081
2014-01-30 14:00 | 866 | 978.4 | 0.2755 | 80.12 | 0.84678 | 6.2351 | 3.9588 | 1.0214 | 1.0373 | 0.89718 | 776.9541 | 2014-01-30 16:00 | 0.57927 | 0.06863 | 2014-01-30 11:00 | 0.48001 | 0.015398
2014-01-30 15:00 | 937 | 978.4 | 0.4945 | 82.95 | 0.84678 | 6.3346 | 4.1607 | 1.0225 | 1.0341 | 0.89535 | 838.9399 | 2014-01-30 17:00 | 0.40876 | 0.043528 | 2014-01-30 12:00 | 0.47263 | 0.015092
2014-01-30 16:00 | 862 | 979 | -0.0345 | 84.15 | 0.8507 | 6.0967 | 4.0703 | 1.022 | 1.0341 | 0.89906 | 774.9926 | 2014-01-30 18:00 | 0.58624 | 0.069775 | 2014-01-30 13:00 | 0.47711 | 0.015277
2014-01-30 17:00 | 901 | 979.2 | -0.0275 | 84.4 | 0.85201 | 6.0998 | 4.0843 | 1.0221 | 1.0341 | 0.90052 | 811.3648 | 2014-01-30 19:00 | 0.47441 | 0.052533 | 2014-01-30 14:00 | 0.46523 | 0.014787
2014-01-30 18:00 | 879 | 979 | -0.1835 | 84.65 | 0.8507 | 6.0312 | 4.0527 | 1.0219 | 1.0341 | 0.89898 | 790.2031 | 2014-01-30 20:00 | 0.53526 | 0.061617 | 2014-01-30 15:00 | 0.47852 | 0.015336
2014-01-30 19:00 | 928 | 978.4 | -0.1335 | 84.35 | 0.84678 | 6.0531 | 4.0522 | 1.0219 | 1.0341 | 0.89483 | 830.4059 | 2014-01-30 21:00 | 0.42767 | 0.046037 | 2014-01-30 16:00 | 0.47751 | 0.015294
2014-01-30 20:00 | 895 | 978.1 | 0.1705 | 83.8 | 0.84482 | 6.1879 | 4.1109 | 1.0222 | 1.0341 | 0.89305 | 799.2762 | 2014-01-30 22:00 | 0.50787 | 0.057442 | 2014-01-30 17:00 | 0.48438 | 0.015581
2014-01-30 21:00 | 873 | 978.2 | 0.3605 | 83.5 | 0.84547 | 6.2736 | 4.15 | 1.0224 | 1.0341 | 0.89392 | 780.3907 | 2014-01-30 23:00 | 0.56736 | 0.066695 | 2014-01-30 18:00 | 0.48663 | 0.015675
2014-01-30 22:00 | 880 | 978 | 0.4765 | 82.45 | 0.84417 | 6.3263 | 4.1305 | 1.0223 | 1.0341 | 0.89245 | 785.3569 | 2014-01-31 | 0.55077 | 0.064046 | 2014-01-30 19:00 | 0.50869 | 0.016617
2014-01-30 23:00 | 901 | 977.8 | 0.8965 | 82.4 | 0.84287 | 6.5207 | 4.2483 | 1.0229 | 1.0341 | 0.89163 | 803.3608 | 2014-01-31 01:00 | 0.4962 | 0.055705 | 2014-01-30 20:00 | 0.50577 | 0.016491
2014-01-31 | 897 | 977.8 | 0.787 | 82.8 | 0.84287 | 6.4696 | 4.2371 | 1.0229 | 1.0341 | 0.89158 | 799.747 | 2014-01-31 02:00 | 0.50651 | 0.057237 | 2014-01-30 21:00 | 0.50536 | 0.016473
2014-01-31 01:00 | 915 | 977.8 | 0.8515 | 82.95 | 0.84287 | 6.4997 | 4.2636 | 1.023 | 1.0341 | 0.8917 | 815.9092 | 2014-01-31 03:00 | 0.46264 | 0.050857 | 2014-01-30 22:00 | 0.50412 | 0.01642
2014-01-31 02:00 | 893 | 977.7 | 1.0665 | 82.2 | 0.84222 | 6.6009 | 4.2875 | 1.0232 | 1.0341 | 0.89113 | 795.7792 | 2014-01-31 04:00 | 0.51818 | 0.058997 | 2014-01-30 23:00 | 0.49964 | 0.016228
2014-01-31 03:00 | 907 | 977.7 | 0.9185 | 83 | 0.84222 | 6.5311 | 4.2857 | 1.0231 | 1.0267 | 0.88472 | 802.4387 | 2014-01-31 05:00 | 0.4988 | 0.05609 | 2014-01-31 | 0.50838 | 0.016604
2014-01-31 04:00 | 920 | 977.7 | 0.6885 | 83.6 | 0.84222 | 6.4238 | 4.2494 | 1.0229 | 1.0267 | 0.88455 | 813.7839 | 2014-01-31 06:00 | 0.46809 | 0.051631 | 2014-01-31 01:00 | 0.4991 | 0.016204
2014-01-31 05:00 | 918 | 977.8 | 0.9625 | 83.55 | 0.84287 | 6.5518 | 4.3271 | 1.0234 | 1.0267 | 0.88559 | 812.9737 | 2014-01-31 07:00 | 0.4702 | 0.05193 | 2014-01-31 02:00 | 0.49872 | 0.016188
2014-01-31 06:00 | 955 | 978.5 | 1.0295 | 82.9 | 0.84743 | 6.5834 | 4.3131 | 1.0233 | 1.0267 | 0.89031 | 850.2487 | 2014-01-31 08:00 | 0.38539 | 0.040522 | 2014-01-31 03:00 | 0.48484 | 0.0156
2014-01-31 07:00 | 941 | 978.8 | 1.1855 | 82.2 | 0.84939 | 6.6576 | 4.3224 | 1.0233 | 1.0267 | 0.89242 | 839.7631 | 2014-01-31 09:00 | 0.407 | 0.043297 | 2014-01-31 04:00 | 0.48272 | 0.015511
2014-01-31 08:00 | 906 | 979 | 1.179 | 81.5 | 0.8507 | 6.6545 | 4.2837 | 1.0231 | 1.0267 | 0.89361 | 809.6093 | 2014-01-31 10:00 | 0.47907 | 0.053204 | 2014-01-31 05:00 | 0.4804 | 0.015414
2014-01-31 09:00 | 951 | 979.7 | 1.1575 | 80.36 | 0.85529 | 6.6442 | 4.2176 | 1.0228 | 1.0235 | 0.89537 | 851.4938 | 2014-01-31 11:00 | 0.38293 | 0.040211 | 2014-01-31 06:00 | 0.46486 | 0.014772
2014-01-31 10:00 | 917 | 979.5 | 1.3165 | 79.555 | 0.85398 | 6.7204 | 4.2208 | 1.0228 | 1.0235 | 0.894 | 819.8017 | 2014-01-31 12:00 | 0.45287 | 0.049488 | 2014-01-31 07:00 | 0.45758 | 0.014476
2014-01-31 11:00 | 916 | 979.3 | 0.913 | 80.65 | 0.85266 | 6.5285 | 4.1628 | 1.0225 | 1.0235 | 0.89236 | 817.3972 | 2014-01-31 13:00 | 0.45887 | 0.050327 | 2014-01-31 08:00 | 0.45466 | 0.014358
2014-01-31 12:00 | 868 | 979.5 | 1.004 | 79.915 | 0.85398 | 6.5713 | 4.1506 | 1.0224 | 1.0235 | 0.89367 | 775.7078 | 2014-01-31 14:00 | 0.58368 | 0.069354 | 2014-01-31 09:00 | 0.45968 | 0.014561
2014-01-31 13:00 | 877 | 980 | 1.0305 | 80 | 0.85727 | 6.5839 | 4.1625 | 1.0225 | 1.0235 | 0.89718 | 786.8237 | 2014-01-31 15:00 | 0.546 | 0.063296 | 2014-01-31 10:00 | 0.46585 | 0.014813
2014-01-31 14:00 | 940 | 980.4 | 0.4565 | 82.05 | 0.85992 | 6.3172 | 4.1048 | 1.0222 | 1.0235 | 0.89967 | 845.6897 | 2014-01-31 16:00 | 0.3946 | 0.041693 | 2014-01-31 11:00 | 0.45533 | 0.014385
2014-01-31 15:00 | 882 | 980.1 | 0.329 | 82.8 | 0.85793 | 6.2593 | 4.1063 | 1.0222 | 1.0363 | 0.90876 | 801.5288 | 2014-01-31 17:00 | 0.50139 | 0.056474 | 2014-01-31 12:00 | 0.45552 | 0.014392
2014-01-31 16:00 | 880 | 980.3 | 0.6175 | 82.85 | 0.85925 | 6.391 | 4.1908 | 1.0226 | 1.0363 | 0.91057 | 801.3015 | 2014-01-31 18:00 | 0.50204 | 0.05657 | 2014-01-31 13:00 | 0.45812 | 0.014498
2014-01-31 17:00 | 883 | 980.5 | 0.6595 | 83.3 | 0.86058 | 6.4104 | 4.2257 | 1.0228 | 1.0363 | 0.91214 | 805.4207 | 2014-01-31 19:00 | 0.49046 | 0.054861 | 2014-01-31 14:00 | 0.45971 | 0.014562
2014-01-31 18:00 | 936 | 980.9 | 0.8545 | 82.85 | 0.86323 | 6.5011 | 4.2593 | 1.023 | 1.0363 | 0.91512 | 856.5497 | 2014-01-31 20:00 | 0.37313 | 0.038986 | 2014-01-31 15:00 | 0.45838 | 0.014508
2014-01-31 19:00 | 925 | 980.9 | 1.0995 | 82.3 | 0.86323 | 6.6166 | 4.3024 | 1.0232 | 1.0363 | 0.91533 | 846.6759 | 2014-01-31 21:00 | 0.39258 | 0.041435 | 2014-01-31 16:00 | 0.45694 | 0.01445
2014-01-31 20:00 | 903 | 980.9 | 0.9125 | 83.35 | 0.86323 | 6.5283 | 4.302 | 1.0232 | 1.0363 | 0.91532 | 826.5372 | 2014-01-31 22:00 | 0.43664 | 0.047251 | 2014-01-31 17:00 | 0.45343 | 0.014308
2014-01-31 21:00 | 950 | 980.7 | 1.056 | 82.35 | 0.86191 | 6.596 | 4.2922 | 1.0232 | 1.0449 | 0.92151 | 875.4319 | 2014-01-31 23:00 | 0.33929 | 0.034898 | 2014-01-31 18:00 | 0.44852 | 0.014111
2014-01-31 22:00 | 877 | 980.3 | 0.635 | 83.4 | 0.85925 | 6.3991 | 4.2237 | 1.0228 | 1.0449 | 0.91834 | 805.3852 | 2014-02-01 | 0.49056 | 0.054875 | 2014-01-31 19:00 | 0.45147 | 0.014229
2014-01-31 23:00 | 842 | 980.2 | 0.7805 | 82.45 | 0.85859 | 6.4665 | 4.2174 | 1.0228 | 1.0449 | 0.9176 | 772.6222 | 2014-02-01 01:00 | 0.59483 | 0.071198 | 2014-01-31 20:00 | 0.46078 | 0.014606
2014-02-01 | 891 | 980.3 | 0.686 | 83.25 | 0.85925 | 6.4227 | 4.2308 | 1.0228 | 1.0449 | 0.91838 | 818.2728 | 2014-02-01 02:00 | 0.45667 | 0.050019 | 2014-01-31 21:00 | 0.45192 | 0.014248
2014-02-01 01:00 | 881 | 979.9 | 0.2425 | 84.7 | 0.85661 | 6.2203 | 4.1757 | 1.0225 | 1.0449 | 0.91528 | 806.3659 | 2014-02-01 03:00 | 0.48786 | 0.05448 | 2014-01-31 22:00 | 0.44793 | 0.014088
2014-02-01 02:00 | 916 | 979.5 | -0.2335 | 84.4 | 0.85398 | 6.0093 | 4.0268 | 1.0217 | 1.0449 | 0.91175 | 835.1654 | 2014-02-01 04:00 | 0.41699 | 0.044611 | 2014-01-31 23:00 | 0.45007 | 0.014174
2014-02-01 03:00 | 854 | 979.3 | -0.4215 | 85.05 | 0.85266 | 5.9278 | 4.0055 | 1.0216 | 1.0363 | 0.9027 | 770.9068 | 2014-02-01 05:00 | 0.60116 | 0.072256 | 2014-02-01 | 0.45639 | 0.014428
2014-02-01 04:00 | 890 | 978.8 | -0.268 | 84.55 | 0.84939 | 5.9943 | 4.0244 | 1.0217 | 1.0363 | 0.89932 | 800.3966 | 2014-02-01 06:00 | 0.50463 | 0.056957 | 2014-02-01 01:00 | 0.45658 | 0.014435
2014-02-01 05:00 | 902 | 978.4 | -0.7285 | 85.65 | 0.84678 | 5.7968 | 3.949 | 1.0213 | 1.0363 | 0.8962 | 808.3719 | 2014-02-01 07:00 | 0.4824 | 0.053685 | 2014-02-01 02:00 | 0.45596 | 0.01441
2014-02-01 06:00 | 895 | 978.3 | -0.343 | 85.95 | 0.84612 | 5.9617 | 4.0699 | 1.022 | 1.0363 | 0.89608 | 801.9933 | 2014-02-01 08:00 | 0.50007 | 0.056277 | 2014-02-01 03:00 | 0.46751 | 0.01488
2014-02-01 07:00 | 892 | 978.5 | 0.2565 | 84.35 | 0.84743 | 6.2266 | 4.1624 | 1.0225 | 1.0363 | 0.8979 | 800.9282 | 2014-02-01 09:00 | 0.50311 | 0.056729 | 2014-02-01 04:00 | 0.4775 | 0.015293
2014-02-01 08:00 | 889 | 978.2 | 0.901 | 81.85 | 0.84547 | 6.5229 | 4.2213 | 1.0228 | 1.0363 | 0.89611 | 796.6404 | 2014-02-01 10:00 | 0.51562 | 0.058608 | 2014-02-01 05:00 | 0.4842 | 0.015573
2014-02-01 09:00 | 946 | 977.8 | 1.513 | 79.41 | 0.84287 | 6.8157 | 4.2698 | 1.0231 | 1.0246 | 0.88351 | 835.8007 | 2014-02-01 11:00 | 0.41559 | 0.044425 | 2014-02-01 06:00 | 0.49328 | 0.015957
2014-02-01 10:00 | 880 | 977.4 | 1.6245 | 78.905 | 0.84028 | 6.8703 | 4.2749 | 1.0231 | 1.0246 | 0.88082 | 775.1189 | 2014-02-01 12:00 | 0.58579 | 0.0697 | 2014-02-01 07:00 | 0.50038 | 0.016259
2014-02-01 11:00 | 934 | 976.7 | 1.9325 | 77.705 | 0.83576 | 7.0231 | 4.2987 | 1.0232 | 1.0246 | 0.87619 | 818.3635 | 2014-02-01 13:00 | 0.45645 | 0.049987 | 2014-02-01 08:00 | 0.48971 | 0.015805
2014-02-01 12:00 | 927 | 976.5 | 2.328 | 77.675 | 0.83448 | 7.2238 | 4.4134 | 1.0238 | 1.0246 | 0.87537 | 811.4714 | 2014-02-01 14:00 | 0.47413 | 0.052493 | 2014-02-01 09:00 | 0.49127 | 0.015871
2014-02-01 13:00 | 881 | 976.5 | 2.7295 | 75.64 | 0.83448 | 7.4326 | 4.4156 | 1.0238 | 1.0246 | 0.87538 | 771.2132 | 2014-02-01 15:00 | 0.60002 | 0.072066 | 2014-02-01 10:00 | 0.49949 | 0.016221
2014-02-01 14:00 | 863 | 976.9 | 2.1035 | 76.99 | 0.83705 | 7.1092 | 4.3087 | 1.0233 | 1.0246 | 0.87759 | 757.3592 | 2014-02-01 16:00 | 0.65496 | 0.081558 | 2014-02-01 11:00 | 0.51838 | 0.01704
2014-02-01 15:00 | 959 | 977.1 | 1.3225 | 78.69 | 0.83834 | 6.7233 | 4.1766 | 1.0226 | 1.0225 | 0.87653 | 840.5948 | 2014-02-01 17:00 | 0.40523 | 0.043066 | 2014-02-01 12:00 | 0.50141 | 0.016304
2014-02-01 16:00 | 945 | 977.6 | 0.3795 | 82.3 | 0.84158 | 6.2822 | 4.0957 | 1.0221 | 1.0225 | 0.87954 | 831.1631 | 2014-02-01 18:00 | 0.42595 | 0.045805 | 2014-02-01 13:00 | 0.49417 | 0.015994
2014-02-01 17:00 | 952 | 977.8 | -0.617 | 83.55 | 0.84287 | 5.844 | 3.882 | 1.021 | 1.0225 | 0.8799 | 837.6639 | 2014-02-01 19:00 | 0.41152 | 0.043889 | 2014-02-01 14:00 | 0.48742 | 0.015709
2014-02-01 18:00 | 953 | 977.9 | -1.318 | 84.75 | 0.84352 | 5.5523 | 3.7509 | 1.0203 | 1.0225 | 0.87997 | 838.6075 | 2014-02-01 20:00 | 0.40948 | 0.043622 | 2014-02-01 15:00 | 0.47916 | 0.015362
2014-02-01 19:00 | 906 | 977.6 | -1.485 | 85.4 | 0.84158 | 5.4847 | 3.7359 | 1.0202 | 1.0225 | 0.87787 | 795.3467 | 2014-02-01 21:00 | 0.51948 | 0.059194 | 2014-02-01 16:00 | 0.48041 | 0.015414
2014-02-01 20:00 | 960 | 976.7 | -1.084 | 84.9 | 0.83576 | 5.6482 | 3.8191 | 1.0206 | 1.0225 | 0.87219 | 837.3 | 2014-02-01 22:00 | 0.41231 | 0.043993 | 2014-02-01 17:00 | 0.47143 | 0.015042
2014-02-01 21:00 | 920 | 977 | -0.1635 | 83.7 | 0.8377 | 6.04 | 4.0127 | 1.0217 | 1.0256 | 0.87779 | 807.5691 | 2014-02-01 23:00 | 0.48457 | 0.054001 | 2014-02-01 18:00 | 0.47764 | 0.015299
2014-02-01 22:00 | 929 | 977.4 | -0.118 | 83.15 | 0.84028 | 6.0599 | 3.9988 | 1.0216 | 1.0256 | 0.88044 | 817.9249 | 2014-02-02 | 0.45754 | 0.050141 | 2014-02-01 19:00 | 0.46827 | 0.014912
2014-02-01 23:00 | 958 | 977.6 | -0.6655 | 84.8 | 0.84158 | 5.8234 | 3.9269 | 1.0212 | 1.0256 | 0.88146 | 844.4362 | 2014-02-02 01:00 | 0.39718 | 0.042024 | 2014-02-01 20:00 | 0.46269 | 0.014683
2014-02-02 | 928 | 977.5 | -1.013 | 86.1 | 0.84093 | 5.6776 | 3.8922 | 1.021 | 1.0256 | 0.88062 | 817.213 | 2014-02-02 02:00 | 0.45933 | 0.050392 | 2014-02-01 21:00 | 0.46148 | 0.014634
2014-02-02 01:00 | 948 | 977.3 | -1.276 | 86.6 | 0.83963 | 5.5694 | 3.844 | 1.0208 | 1.0256 | 0.87904 | 833.3279 | 2014-02-02 03:00 | 0.42107 | 0.045153 | 2014-02-01 22:00 | 0.4486 | 0.014114
2014-02-02 02:00 | 909 | 977.7 | -1.313 | 86.85 | 0.84222 | 5.5543 | 3.8451 | 1.0208 | 1.0256 | 0.88175 | 801.5153 | 2014-02-02 04:00 | 0.50143 | 0.056479 | 2014-02-01 23:00 | 0.43974 | 0.013763
2014-02-02 03:00 | 937 | 977.5 | -1.3055 | 87.05 | 0.84093 | 5.5574 | 3.856 | 1.0208 | 1.0204 | 0.87596 | 820.7714 | 2014-02-02 05:00 | 0.45048 | 0.049155 | 2014-02-02 | 0.44369 | 0.013919
2014-02-02 04:00 | 993 | 977.5 | -1.1175 | 87.3 | 0.84093 | 5.6344 | 3.918 | 1.0212 | 1.0204 | 0.87624 | 870.11 | 2014-02-02 06:00 | 0.34842 | 0.035979 | 2014-02-02 01:00 | 0.43598 | 0.013614
2014-02-02 05:00 | 960 | 978.3 | -1.0195 | 86.65 | 0.84612 | 5.6749 | 3.9153 | 1.0211 | 1.0204 | 0.88165 | 846.38 | 2014-02-02 07:00 | 0.39318 | 0.041512 | 2014-02-02 02:00 | 0.43429 | 0.013548
2014-02-02 06:00 | 938 | 978.9 | -0.902 | 87.3 | 0.85004 | 5.7238 | 3.977 | 1.0215 | 1.0204 | 0.88602 | 831.0842 | 2014-02-02 08:00 | 0.42613 | 0.04583 | 2014-02-02 03:00 | 0.43575 | 0.013605
2014-02-02 07:00 | 939 | 979.6 | -0.913 | 87.7 | 0.85464 | 5.7192 | 3.9922 | 1.0216 | 1.0204 | 0.89088 | 836.5337 | 2014-02-02 09:00 | 0.41398 | 0.044213 | 2014-02-02 04:00 | 0.42781 | 0.013295
2014-02-02 08:00 | 929 | 980.2 | -0.744 | 87.75 | 0.85859 | 5.7902 | 4.0415 | 1.0218 | 1.0204 | 0.89524 | 831.6742 | 2014-02-02 10:00 | 0.42479 | 0.04565 | 2014-02-02 05:00 | 0.42888 | 0.013337
2014-02-02 09:00 | 939 | 981.4 | -0.74 | 87.6 | 0.86656 | 5.7919 | 4.0357 | 1.0218 | 1.0225 | 0.90537 | 850.139 | 2014-02-02 11:00 | 0.38561 | 0.040549 | 2014-02-02 06:00 | 0.42085 | 0.013026
2014-02-02 10:00 | 899 | 982.1 | -0.6925 | 86.4 | 0.87125 | 5.812 | 3.9935 | 1.0216 | 1.0225 | 0.91006 | 818.1409 | 2014-02-02 12:00 | 0.457 | 0.050065 | 2014-02-02 07:00 | 0.42081 | 0.013025
2014-02-02 11:00 | 925 | 982.6 | -0.4715 | 86.15 | 0.87461 | 5.9063 | 4.0433 | 1.0218 | 1.0225 | 0.91381 | 845.2718 | 2014-02-02 13:00 | 0.39545 | 0.041803 | 2014-02-02 08:00 | 0.42065 | 0.013019
2014-02-02 12:00 | 930 | 982.9 | -0.3685 | 85.85 | 0.87663 | 5.9507 | 4.058 | 1.0219 | 1.0225 | 0.91599 | 851.8724 | 2014-02-02 14:00 | 0.38219 | 0.040117 | 2014-02-02 09:00 | 0.41427 | 0.012774
2014-02-02 13:00 | 882 | 983.6 | -0.2535 | 85.65 | 0.88137 | 6.0006 | 4.0808 | 1.022 | 1.0225 | 0.92105 | 812.369 | 2014-02-02 15:00 | 0.47177 | 0.052156 | 2014-02-02 10:00 | 0.41811 | 0.012921
2014-02-02 14:00 | 867 | 984.4 | -0.178 | 86.5 | 0.88681 | 6.0336 | 4.1428 | 1.0224 | 1.0225 | 0.92705 | 803.7507 | 2014-02-02 16:00 | 0.49511 | 0.055544 | 2014-02-02 11:00 | 0.4177 | 0.012905
2014-02-02 15:00 | 901 | 985.2 | -0.356 | 87.75 | 0.89229 | 5.9561 | 4.1514 | 1.0224 | 1.0256 | 0.93569 | 843.0556 | 2014-02-02 17:00 | 0.40005 | 0.042394 | 2014-02-02 12:00 | 0.41362 | 0.01275
2014-02-02 16:00 | 870 | 985.7 | -0.5225 | 91 | 0.89574 | 5.8844 | 4.2559 | 1.023 | 1.0256 | 0.93982 | 817.6406 | 2014-02-02 18:00 | 0.45826 | 0.050241 | 2014-02-02 13:00 | 0.42332 | 0.013121
2014-02-02 17:00 | 824 | 986 | -0.7725 | 95.1 | 0.89781 | 5.7782 | 4.3714 | 1.0236 | 1.0256 | 0.94256 | 776.6731 | 2014-02-02 19:00 | 0.58026 | 0.068793 | 2014-02-02 14:00 | 0.43669 | 0.013642
2014-02-02 18:00 | 862 | 986.2 | -0.781 | 96.6 | 0.89919 | 5.7746 | 4.4377 | 1.024 | 1.0256 | 0.94435 | 814.0275 | 2014-02-02 20:00 | 0.46746 | 0.051541 | 2014-02-02 15:00 | 0.44004 | 0.013774
2014-02-02 19:00 | 862 | 986.4 | -0.7085 | 97.4 | 0.90058 | 5.8052 | 4.497 | 1.0243 | 1.0256 | 0.9461 | 815.5369 | 2014-02-02 21:00 | 0.46359 | 0.050991 | 2014-02-02 16:00 | 0.44423 | 0.01394
2014-02-02 20:00 | 868 | 986.5 | -0.633 | 97.7 | 0.90127 | 5.8372 | 4.5345 | 1.0245 | 1.0256 | 0.94701 | 822.0085 | 2014-02-02 22:00 | 0.44746 | 0.048737 | 2014-02-02 17:00 | 0.44617 | 0.014018
2014-02-02 21:00 | 925 | 986.6 | -0.653 | 97.45 | 0.90196 | 5.8287 | 4.5166 | 1.0244 | 1.0373 | 0.95847 | 886.583 | 2014-02-02 23:00 | 0.32112 | 0.032793 | 2014-02-02 18:00 | 0.4389 | 0.013729
2014-02-02 22:00 | 863 | 986.4 | -0.7455 | 97.75 | 0.90058 | 5.7896 | 4.5016 | 1.0243 | 1.0373 | 0.95692 | 825.8198 | 2014-02-03 | 0.43833 | 0.047481 | 2014-02-02 19:00 | 0.43739 | 0.01367
2014-02-02 23:00 | 889 | 986.6 | -0.6745 | 95.6 | 0.90196 | 5.8196 | 4.4243 | 1.0239 | 1.0373 | 0.958 | 851.6635 | 2014-02-03 01:00 | 0.3826 | 0.040169 | 2014-02-02 20:00 | 0.43614 | 0.01362
2014-02-03 | 837 | 986.4 | -0.5975 | 94.1 | 0.90058 | 5.8524 | 4.3781 | 1.0236 | 1.0373 | 0.95629 | 800.4186 | 2014-02-03 02:00 | 0.50457 | 0.056948 | 2014-02-02 21:00 | 0.44636 | 0.014025
2014-02-03 01:00 | 881 | 986.1 | -0.682 | 93.8 | 0.8985 | 5.8164 | 4.3387 | 1.0234 | 1.0373 | 0.95389 | 840.3769 | 2014-02-03 03:00 | 0.40569 | 0.043127 | 2014-02-02 22:00 | 0.44076 | 0.013803
2014-02-03 02:00 | 889 | 986 | -0.685 | 92.85 | 0.89781 | 5.8152 | 4.2939 | 1.0232 | 1.0373 | 0.95293 | 847.1549 | 2014-02-03 04:00 | 0.39161 | 0.041311 | 2014-02-02 23:00 | 0.43226 | 0.013468
2014-02-03 03:00 | 867 | 985.8 | -0.6575 | 90.9 | 0.89643 | 5.8268 | 4.2117 | 1.0227 | 1.0363 | 0.95007 | 823.7069 | 2014-02-03 05:00 | 0.44336 | 0.048171 | 2014-02-03 | 0.43602 | 0.013616
2014-02-03 04:00 | 860 | 985.6 | -0.814 | 88.75 | 0.89505 | 5.7607 | 4.0678 | 1.022 | 1.0363 | 0.94788 | 815.1791 | 2014-02-03 06:00 | 0.4645 | 0.051121 | 2014-02-03 01:00 | 0.4365 | 0.013635
2014-02-03 05:00 | 883 | 985.5 | -1.1035 | 87.5 | 0.89436 | 5.6402 | 3.9308 | 1.0212 | 1.0363 | 0.94647 | 835.7306 | 2014-02-03 07:00 | 0.41574 | 0.044446 | 2014-02-03 02:00 | 0.42514 | 0.013192
2014-02-03 06:00 | 894 | 985.5 | -1.384 | 86.15 | 0.89436 | 5.5255 | 3.7953 | 1.0205 | 1.0363 | 0.94579 | 845.5359 | 2014-02-03 08:00 | 0.39491 | 0.041733 | 2014-02-03 03:00 | 0.41925 | 0.012965
2014-02-03 07:00 | 894 | 985.3 | -1.594 | 85.1 | 0.89298 | 5.441 | 3.6946 | 1.02 | 1.0363 | 0.94383 | 843.7848 | 2014-02-03 09:00 | 0.39853 | 0.042198 | 2014-02-03 04:00 | 0.41406 | 0.012766
2014-02-03 08:00 | 881 | 985.1 | -1.404 | 82.8 | 0.89161 | 5.5174 | 3.6427 | 1.0197 | 1.0363 | 0.94212 | 830.0072 | 2014-02-03 10:00 | 0.42859 | 0.04616 | 2014-02-03 05:00 | 0.41261 | 0.012711
2014-02-03 09:00 | 905 | 984.9 | -0.9475 | 80.75 | 0.89023 | 5.7048 | 3.667 | 1.0198 | 1.0395 | 0.94372 | 854.0709 | 2014-02-03 11:00 | 0.3779 | 0.039579 | 2014-02-03 06:00 | 0.41856 | 0.012938
2014-02-03 10:00 | 924 | 984.6 | -0.6465 | 79.92 | 0.88818 | 5.8315 | 3.7058 | 1.02 | 1.0395 | 0.94174 | 870.1683 | 2014-02-03 12:00 | 0.34832 | 0.035967 | 2014-02-03 07:00 | 0.41047 | 0.01263
2014-02-03 11:00 | 882 | 983.7 | -0.32 | 77.565 | 0.88205 | 5.9717 | 3.6787 | 1.0199 | 1.0395 | 0.9351 | 824.7604 | 2014-02-03 13:00 | 0.44084 | 0.047825 | 2014-02-03 08:00 | 0.41535 | 0.012816
2014-02-03 12:00 | 873 | 983.1 | 0.3065 | 76.185 | 0.87798 | 6.2491 | 3.7724 | 1.0204 | 1.0395 | 0.93125 | 812.985 | 2014-02-03 14:00 | 0.47017 | 0.051926 | 2014-02-03 09:00 | 0.41306 | 0.012728
2014-02-03 13:00 | 799 | 982.8 | 0.5595 | 76.11 | 0.87596 | 6.3643 | 3.8346 | 1.0207 | 1.0395 | 0.92941 | 742.5998 | 2014-02-03 15:00 | 0.72245 | 0.094009 | 2014-02-03 10:00 | 0.43135 | 0.013433
2014-02-03 14:00 | 913 | 982.5 | 0.4985 | 77.86 | 0.87393 | 6.3364 | 3.9064 | 1.0211 | 1.0395 | 0.92762 | 846.9165 | 2014-02-03 16:00 | 0.39209 | 0.041372 | 2014-02-03 11:00 | 0.43139 | 0.013435
2014-02-03 15:00 | 866 | 982.5 | 0.093 | 79.125 | 0.87393 | 6.1533 | 3.8609 | 1.0208 | 1.056 | 0.94209 | 815.8462 | 2014-02-03 17:00 | 0.4628 | 0.05088 | 2014-02-03 12:00 | 0.43291 | 0.013494
2014-02-03 16:00 | 889 | 982.6 | -0.62 | 81.5 | 0.87461 | 5.8428 | 3.786 | 1.0204 | 1.056 | 0.94244 | 837.827 | 2014-02-03 18:00 | 0.41117 | 0.043843 | 2014-02-03 13:00 | 0.42856 | 0.013324
2014-02-03 17:00 | 879 | 982.6 | -1.0875 | 82.4 | 0.87461 | 5.6468 | 3.7058 | 1.02 | 1.056 | 0.94204 | 828.0509 | 2014-02-03 19:00 | 0.4331 | 0.04677 | 2014-02-03 14:00 | 0.43003 | 0.013381
2014-02-03 18:00 | 926 | 982.6 | -1.32 | 81.75 | 0.87461 | 5.5515 | 3.6176 | 1.0195 | 1.056 | 0.9416 | 871.9194 | 2014-02-03 20:00 | 0.34528 | 0.035605 | 2014-02-03 15:00 | 0.42501 | 0.013186
2014-02-03 19:00 | 913 | 982.3 | -1.5495 | 81.4 | 0.87259 | 5.4588 | 3.545 | 1.0191 | 1.056 | 0.93906 | 857.3652 | 2014-02-03 21:00 | 0.37159 | 0.038794 | 2014-02-03 16:00 | 0.42245 | 0.013088
2014-02-03 20:00 | 932 | 982.3 | -1.695 | 80.6 | 0.87259 | 5.4008 | 3.4747 | 1.0188 | 1.056 | 0.93871 | 874.8814 | 2014-02-03 22:00 | 0.34022 | 0.035007 | 2014-02-03 17:00 | 0.41416 | 0.01277
2014-02-03 21:00 | 933 | 982.3 | -1.8145 | 80.5 | 0.87259 | 5.3536 | 3.4415 | 1.0186 | 1.0515 | 0.9346 | 871.9831 | 2014-02-03 23:00 | 0.34517 | 0.035592 | 2014-02-03 18:00 | 0.41092 | 0.012647
2014-02-03 22:00 | 932 | 982.3 | -1.9805 | 80.3 | 0.87259 | 5.2885 | 3.3933 | 1.0183 | 1.0515 | 0.93436 | 870.826 | 2014-02-04 | 0.34717 | 0.03583 | 2014-02-03 19:00 | 0.4108 | 0.012642
2014-02-03 23:00 | 906 | 982 | -2.0575 | 79.705 | 0.87058 | 5.2586 | 3.3501 | 1.0181 | 1.0515 | 0.93199 | 844.3857 | 2014-02-04 01:00 | 0.39728 | 0.042038 | 2014-02-03 20:00 | 0.40728 | 0.012509
2014-02-04 | 986 | 981.9 | -2.1055 | 80.3 | 0.86991 | 5.24 | 3.3638 | 1.0182 | 1.0515 | 0.93134 | 918.3044 | 2014-02-04 02:00 | 0.27553 | 0.027792 | 2014-02-03 21:00 | 0.38907 | 0.011832
2014-02-04 01:00 | 939 | 982.2 | -2.268 | 80.45 | 0.87192 | 5.1776 | 3.3319 | 1.018 | 1.0515 | 0.93334 | 876.4055 | 2014-02-04 03:00 | 0.33765 | 0.034705 | 2014-02-03 22:00 | 0.36746 | 0.011052
2014-02-04 02:00 | 898 | 982.1 | -2.3295 | 81.2 | 0.87125 | 5.1541 | 3.3485 | 1.0181 | 1.0515 | 0.9327 | 837.5672 | 2014-02-04 04:00 | 0.41173 | 0.043917 | 2014-02-03 23:00 | 0.36892 | 0.011104
2014-02-04 03:00 | 918 | 982.3 | -2.207 | 81.95 | 0.87259 | 5.2009 | 3.4086 | 1.0184 | 1.0482 | 0.9315 | 855.1166 | 2014-02-04 05:00 | 0.37588 | 0.039327 | 2014-02-04 | 0.36284 | 0.010889
2014-02-04 04:00 | 901 | 982.3 | -2.2745 | 82.4 | 0.87259 | 5.1751 | 3.4111 | 1.0184 | 1.0482 | 0.93151 | 839.2924 | 2014-02-04 06:00 | 0.40801 | 0.043429 | 2014-02-04 01:00 | 0.36262 | 0.010881
2014-02-04 05:00 | 857 | 982.1 | -2.4245 | 83.15 | 0.87125 | 5.118 | 3.4061 | 1.0184 | 1.0482 | 0.93005 | 797.0562 | 2014-02-04 07:00 | 0.51438 | 0.058421 | 2014-02-04 02:00 | 0.3674 | 0.01105
2014-02-04 06:00 | 934 | 982 | -2.582 | 82.8 | 0.87058 | 5.0587 | 3.3544 | 1.0181 | 1.0482 | 0.92908 | 867.7639 | 2014-02-04 08:00 | 0.35254 | 0.036472 | 2014-02-04 03:00 | 0.36804 | 0.011073
2014-02-04 07:00 | 883 | 981.7 | -2.238 | 80.9 | 0.86857 | 5.189 | 3.3576 | 1.0181 | 1.0482 | 0.92696 | 818.5016 | 2014-02-04 09:00 | 0.4561 | 0.049939 | 2014-02-04 04:00 | 0.37417 | 0.011292
2014-02-04 08:00 | 914 | 981.9 | -1.579 | 79.215 | 0.86991 | 5.447 | 3.4427 | 1.0186 | 1.0482 | 0.9288 | 848.9261 | 2014-02-04 10:00 | 0.38803 | 0.040856 | 2014-02-04 05:00 | 0.37834 | 0.011441
2014-02-04 09:00 | 855 | 982.1 | -0.7755 | 77.815 | 0.87125 | 5.7769 | 3.5761 | 1.0193 | 1.0449 | 0.92797 | 793.4181 | 2014-02-04 11:00 | 0.52531 | 0.060085 | 2014-02-04 06:00 | 0.39132 | 0.011915
2014-02-04 10:00 | 911 | 981.7 | 0.193 | 74.655 | 0.86857 | 6.198 | 3.6679 | 1.0198 | 1.0449 | 0.92557 | 843.1949 | 2014-02-04 12:00 | 0.39976 | 0.042357 | 2014-02-04 07:00 | 0.39603 | 0.012089
2014-02-04 11:00 | 911 | 981.6 | 1.2735 | 72.99 | 0.8679 | 6.6997 | 3.8612 | 1.0209 | 1.0449 | 0.9258 | 843.4079 | 2014-02-04 13:00 | 0.39931 | 0.042299 | 2014-02-04 08:00 | 0.39619 | 0.012095
2014-02-04 12:00 | 881 | 981.4 | 1.4715 | 73.995 | 0.86656 | 6.7955 | 3.9674 | 1.0214 | 1.0449 | 0.9249 | 814.8363 | 2014-02-04 14:00 | 0.46538 | 0.051245 | 2014-02-04 09:00 | 0.41451 | 0.012784
2014-02-04 13:00 | 840 | 981.8 | 1.799 | 74.58 | 0.86924 | 6.9565 | 4.0887 | 1.0221 | 1.0449 | 0.92835 | 779.8116 | 2014-02-04 15:00 | 0.56934 | 0.067015 | 2014-02-04 10:00 | 0.43266 | 0.013484
2014-02-04 14:00 | 880 | 981.6 | 1.222 | 77.92 | 0.8679 | 6.675 | 4.1075 | 1.0222 | 1.0449 | 0.92701 | 815.7697 | 2014-02-04 16:00 | 0.46299 | 0.050907 | 2014-02-04 11:00 | 0.4369 | 0.013651
2014-02-04 15:00 | 889 | 981.9 | 0.227 | 82.6 | 0.86991 | 6.2133 | 4.0678 | 1.022 | 1.0537 | 0.93679 | 832.8071 | 2014-02-04 17:00 | 0.42224 | 0.045309 | 2014-02-04 12:00 | 0.44131 | 0.013824
2014-02-04 16:00 | 925 | 982.1 | -0.5095 | 85.85 | 0.87125 | 5.89 | 4.0187 | 1.0217 | 1.0537 | 0.93799 | 867.6417 | 2014-02-04 18:00 | 0.35276 | 0.036498 | 2014-02-04 13:00 | 0.43572 | 0.013604
2014-02-04 17:00 | 897 | 982.4 | -0.8925 | 87.3 | 0.87326 | 5.7278 | 3.9796 | 1.0215 | 1.0537 | 0.93997 | 843.1498 | 2014-02-04 19:00 | 0.39985 | 0.042369 | 2014-02-04 14:00 | 0.42684 | 0.013258
2014-02-04 18:00 | 904 | 982.1 | -0.9585 | 88.15 | 0.87125 | 5.7003 | 4 | 1.0216 | 1.0537 | 0.9379 | 847.8603 | 2014-02-04 20:00 | 0.39018 | 0.041129 | 2014-02-04 15:00 | 0.43065 | 0.013406
2014-02-04 19:00 | 845 | 981.8 | -0.93 | 89.1 | 0.86924 | 5.7121 | 4.0511 | 1.0219 | 1.0537 | 0.93599 | 790.9093 | 2014-02-04 21:00 | 0.53305 | 0.061275 | 2014-02-04 16:00 | 0.43599 | 0.013615
2014-02-04 20:00 | 921 | 981.6 | -0.9685 | 90.05 | 0.8679 | 5.6961 | 4.0834 | 1.0221 | 1.0537 | 0.93471 | 860.8646 | 2014-02-04 22:00 | 0.36503 | 0.037987 | 2014-02-04 17:00 | 0.43367 | 0.013524
2014-02-04 21:00 | 859 | 981 | -1 | 91.05 | 0.8639 | 5.683 | 4.1197 | 1.0222 | 1.0537 | 0.93058 | 799.3653 | 2014-02-04 23:00 | 0.50762 | 0.057403 | 2014-02-04 18:00 | 0.43252 | 0.013479
2014-02-04 22:00 | 901 | 980.6 | -0.9505 | 91.8 | 0.86124 | 5.7036 | 4.168 | 1.0225 | 1.0537 | 0.92795 | 836.084 | 2014-02-05 | 0.41496 | 0.044343 | 2014-02-04 19:00 | 0.4339 | 0.013532
2014-02-04 23:00 | 879 | 979.9 | -1.0725 | 92 | 0.85661 | 5.653 | 4.1418 | 1.0224 | 1.0537 | 0.92284 | 811.1725 | 2014-02-05 01:00 | 0.47492 | 0.052606 | 2014-02-04 20:00 | 0.44022 | 0.013781
2014-02-05 | 906 | 979.6 | -1.0715 | 92 | 0.85464 | 5.6534 | 4.1421 | 1.0224 | 1.0537 | 0.92071 | 834.1612 | 2014-02-05 02:00 | 0.41921 | 0.044906 | 2014-02-04 21:00 | 0.43641 | 0.013631
2014-02-05 01:00 | 903 | 979.5 | -1.057 | 91.4 | 0.85398 | 5.6594 | 4.1192 | 1.0222 | 1.0537 | 0.91989 | 830.6588 | 2014-02-05 03:00 | 0.4271 | 0.04596 | 2014-02-04 22:00 | 0.42661 | 0.013249
2014-02-05 02:00 | 916 | 978.8 | -0.9985 | 91.15 | 0.84939 | 5.6836 | 4.1247 | 1.0223 | 1.0537 | 0.91497 | 838.112 | 2014-02-05 04:00 | 0.41055 | 0.043762 | 2014-02-04 23:00 | 0.4224 | 0.013086
2014-02-05 03:00 | 925 | 978.4 | -1.0315 | 91.4 | 0.84678 | 5.6699 | 4.1265 | 1.0223 | 1.0504 | 0.90929 | 841.0933 | 2014-02-05 05:00 | 0.40417 | 0.042929 | 2014-02-05 | 0.42086 | 0.013026
2014-02-05 04:00 | 883 | 977.7 | -1.069 | 92.15 | 0.84222 | 5.6544 | 4.1496 | 1.0224 | 1.0504 | 0.90451 | 798.6843 | 2014-02-05 06:00 | 0.5096 | 0.0577 | 2014-02-05 01:00 | 0.43397 | 0.013535
2014-02-05 05:00 | 951 | 977 | -1.0275 | 92.35 | 0.8377 | 5.6716 | 4.1706 | 1.0225 | 1.0504 | 0.89975 | 855.6621 | 2014-02-05 07:00 | 0.37483 | 0.039197 | 2014-02-05 02:00 | 0.43155 | 0.013441
2014-02-05 06:00 | 961 | 976.4 | -1.042 | 91.55 | 0.83383 | 5.6656 | 4.1303 | 1.0223 | 1.0504 | 0.89541 | 860.491 | 2014-02-05 08:00 | 0.36572 | 0.038072 | 2014-02-05 03:00 | 0.42913 | 0.013346
2014-02-05 07:00 | 912 | 975.8 | -0.8155 | 91.1 | 0.82999 | 5.7601 | 4.1751 | 1.0225 | 1.0504 | 0.8915 | 813.044 | 2014-02-05 09:00 | 0.47001 | 0.051904 | 2014-02-05 04:00 | 0.42492 | 0.013183
2014-02-05 08:00 | 950 | 975.3 | -0.265 | 87.85 | 0.8268 | 5.9956 | 4.1823 | 1.0226 | 1.0504 | 0.8881 | 843.6986 | 2014-02-05 10:00 | 0.39871 | 0.042221 | 2014-02-05 05:00 | 0.42818 | 0.013309
2014-02-05 09:00 | 904 | 974.6 | 0.5615 | 85.05 | 0.82236 | 6.3653 | 4.2856 | 1.0231 | 1.0417 | 0.87645 | 792.3079 | 2014-02-05 11:00 | 0.52872 | 0.060607 | 2014-02-05 06:00 | 0.42953 | 0.013362
2014-02-05 10:00 | 874 | 973.6 | 1.544 | 79.78 | 0.81605 | 6.8308 | 4.2987 | 1.0232 | 1.0417 | 0.86978 | 760.1913 | 2014-02-05 12:00 | 0.64313 | 0.079464 | 2014-02-05 07:00 | 0.4444 | 0.013947
2014-02-05 11:00 | 918 | 972.5 | 3.012 | 76.91 | 0.80917 | 7.5827 | 4.5758 | 1.0247 | 1.0417 | 0.86371 | 792.885 | 2014-02-05 13:00 | 0.52694 | 0.060335 | 2014-02-05 08:00 | 0.44809 | 0.014094
2014-02-05 12:00 | 966 | 971.6 | 4.1595 | 72.795 | 0.80358 | 8.2206 | 4.6758 | 1.0252 | 1.0417 | 0.8582 | 829.0179 | 2014-02-05 14:00 | 0.43086 | 0.046467 | 2014-02-05 09:00 | 0.44914 | 0.014136
2014-02-05 13:00 | 991 | 970.7 | 5.0235 | 71.62 | 0.79803 | 8.7317 | 4.8712 | 1.0263 | 1.0417 | 0.85315 | 845.4686 | 2014-02-05 15:00 | 0.39505 | 0.041751 | 2014-02-05 10:00 | 0.44614 | 0.014016
2014-02-05 14:00 | 990 | 970.6 | 5.3625 | 71.45 | 0.79742 | 8.9398 | 4.9694 | 1.0268 | 1.0417 | 0.85293 | 844.4014 | 2014-02-05 16:00 | 0.39725 | 0.042034 | 2014-02-05 11:00 | 0.44487 | 0.013966
2014-02-05 15:00 | 953 | 970.9 | 4.692 | 75.305 | 0.79926 | 8.5324 | 5.0109 | 1.0271 | 1.0438 | 0.85687 | 816.6018 | 2014-02-05 17:00 | 0.46088 | 0.050609 | 2014-02-05 12:00 | 0.44983 | 0.014164
2014-02-05 16:00 | 978 | 971.3 | 3.3485 | 80.77 | 0.80172 | 7.7651 | 4.915 | 1.0265 | 1.0438 | 0.85908 | 840.1849 | 2014-02-05 18:00 | 0.4061 | 0.04318 | 2014-02-05 13:00 | 0.44147 | 0.013831
2014-02-05 17:00 | 988 | 972 | 1.789 | 86.3 | 0.80606 | 6.9515 | 4.728 | 1.0255 | 1.0438 | 0.86288 | 852.5235 | 2014-02-05 19:00 | 0.38091 | 0.039956 | 2014-02-05 14:00 | 0.4421 | 0.013856
2014-02-05 18:00 | 1017 | 972.5 | 1.129 | 88.65 | 0.80917 | 6.6306 | 4.6437 | 1.0251 | 1.0438 | 0.86582 | 880.5409 | 2014-02-05 20:00 | 0.33081 | 0.033908 | 2014-02-05 15:00 | 0.43813 | 0.013699
2014-02-05 19:00 | 939 | 973.1 | 0.279 | 92.5 | 0.81291 | 6.2367 | 4.5716 | 1.0247 | 1.0438 | 0.8695 | 816.4617 | 2014-02-05 21:00 | 0.46123 | 0.050659 | 2014-02-05 16:00 | 0.43745 | 0.013672
2014-02-05 20:00 | 1017 | 973.8 | -0.3785 | 94.85 | 0.81731 | 5.9464 | 4.4803 | 1.0242 | 1.0438 | 0.87378 | 888.6341 | 2014-02-05 22:00 | 0.3179 | 0.032428 | 2014-02-05 17:00 | 0.42875 | 0.013332
2014-02-05 21:00 | 997 | 974.6 | -0.4335 | 95.25 | 0.82236 | 5.9226 | 4.4822 | 1.0242 | 1.046 | 0.88103 | 878.3837 | 2014-02-05 23:00 | 0.33436 | 0.03432 | 2014-02-05 18:00 | 0.41273 | 0.012716
2014-02-05 22:00 | 915 | 975.3 | -0.3755 | 95.65 | 0.8268 | 5.9477 | 4.519 | 1.0244 | 1.046 | 0.88596 | 810.6539 | 2014-02-06 | 0.47629 | 0.052804 | 2014-02-05 19:00 | 0.40371 | 0.012375
2014-02-05 23:00 | 965 | 976 | -0.8365 | 97.1 | 0.83127 | 5.7513 | 4.4436 | 1.024 | 1.046 | 0.89039 | 859.2306 | 2014-02-06 01:00 | 0.36807 | 0.038361 | 2014-02-05 20:00 | 0.39224 | 0.011949
2014-02-06 | 965 | 976.4 | -0.488 | 97 | 0.83383 | 5.8992 | 4.5474 | 1.0246 | 1.046 | 0.89363 | 862.3528 | 2014-02-06 02:00 | 0.36229 | 0.037652 | 2014-02-05 21:00 | 0.38665 | 0.011743
2014-02-06 01:00 | 935 | 977.9 | -0.29 | 95.7 | 0.84352 | 5.9847 | 4.5482 | 1.0246 | 1.046 | 0.90401 | 845.254 | 2014-02-06 03:00 | 0.39549 | 0.041808 | 2014-02-05 22:00 | 0.38668 | 0.011745
2014-02-06 02:00 | 971 | 978.7 | -0.191 | 95.55 | 0.84873 | 6.0279 | 4.5721 | 1.0247 | 1.046 | 0.90972 | 883.3341 | 2014-02-06 04:00 | 0.32628 | 0.033385 | 2014-02-05 23:00 | 0.38028 | 0.011512
2014-02-06 03:00 | 883 | 979 | 0.0755 | 95.05 | 0.8507 | 6.1455 | 4.6324 | 1.025 | 1.0395 | 0.90642 | 800.3694 | 2014-02-06 05:00 | 0.50471 | 0.056969 | 2014-02-06 | 0.38293 | 0.011608
2014-02-06 04:00 | 905 | 979.4 | 0.245 | 94.45 | 0.85332 | 6.2214 | 4.6571 | 1.0251 | 1.0395 | 0.90933 | 822.9481 | 2014-02-06 06:00 | 0.44519 | 0.048422 | 2014-02-06 01:00 | 0.38577 | 0.011711
2014-02-06 05:00 | 887 | 979.8 | 0.5135 | 93.05 | 0.85595 | 6.3433 | 4.6734 | 1.0252 | 1.0395 | 0.91222 | 809.1375 | 2014-02-06 07:00 | 0.48034 | 0.053387 | 2014-02-06 02:00 | 0.39306 | 0.011979
2014-02-06 06:00 | 921 | 980.3 | 0.533 | 93.6 | 0.85925 | 6.3522 | 4.7073 | 1.0254 | 1.0395 | 0.9159 | 843.5443 | 2014-02-06 08:00 | 0.39903 | 0.042263 | 2014-02-06 03:00 | 0.39941 | 0.012215
2014-02-06 07:00 | 942 | 980.7 | 1.1075 | 90.65 | 0.86191 | 6.6204 | 4.7415 | 1.0256 | 1.0395 | 0.91889 | 865.5955 | 2014-02-06 09:00 | 0.35641 | 0.036938 | 2014-02-06 04:00 | 0.391 | 0.011903
2014-02-06 08:00 | 907 | 980.7 | 1.6205 | 87.75 | 0.86191 | 6.8683 | 4.7528 | 1.0257 | 1.0395 | 0.91895 | 833.4839 | 2014-02-06 10:00 | 0.42072 | 0.045106 | 2014-02-06 05:00 | 0.40046 | 0.012254
2014-02-06 09:00 | 888 | 980.8 | 3.242 | 82.6 | 0.86257 | 7.707 | 4.9906 | 1.0269 | 1.0373 | 0.9189 | 815.9789 | 2014-02-06 11:00 | 0.46246 | 0.050832 | 2014-02-06 06:00 | 0.41153 | 0.01267
2014-02-06 10:00 | 933 | 980.5 | 5.3825 | 78.445 | 0.86058 | 8.9522 | 5.4631 | 1.0295 | 1.0373 | 0.91905 | 857.4759 | 2014-02-06 12:00 | 0.37138 | 0.038768 | 2014-02-06 07:00 | 0.40319 | 0.012356
2014-02-06 11:00 | 931 | 979.9 | 7.7675 | 64.9 | 0.85661 | 10.5463 | 5.2794 | 1.0285 | 1.0373 | 0.91393 | 850.8732 | 2014-02-06 13:00 | 0.38416 | 0.040365 | 2014-02-06 08:00 | 0.40466 | 0.012411
2014-02-06 12:00 | 934 | 979.6 | 8.55 | 59.38 | 0.85464 | 11.1213 | 5.0796 | 1.0274 | 1.0373 | 0.91087 | 850.752 | 2014-02-06 14:00 | 0.3844 | 0.040395 | 2014-02-06 09:00 | 0.40672 | 0.012488
2014-02-06 13:00 | 1000 | 979.4 | 9.95 | 52.89 | 0.85332 | 12.2194 | 4.9465 | 1.0267 | 1.0373 | 0.90883 | 908.8318 | 2014-02-06 15:00 | 0.28828 | 0.029151 | 2014-02-06 10:00 | 0.39561 | 0.012073
2014-02-06 14:00 | 941 | 979.3 | 10.47 | 50.69 | 0.85266 | 12.651 | 4.8992 | 1.0265 | 1.0373 | 0.90791 | 854.3398 | 2014-02-06 16:00 | 0.37738 | 0.039514 | 2014-02-06 11:00 | 0.40063 | 0.01226
2014-02-06 15:00 | 896 | 978.7 | 10.175 | 60.96 | 0.84873 | 12.4045 | 5.7831 | 1.0312 | 1.046 | 0.91552 | 820.307 | 2014-02-06 17:00 | 0.45163 | 0.049314 | 2014-02-06 12:00 | 0.39717 | 0.012131
2014-02-06 16:00 | 921 | 978.7 | 5.812 | 76.095 | 0.84873 | 9.2225 | 5.451 | 1.0294 | 1.046 | 0.91393 | 841.7288 | 2014-02-06 18:00 | 0.40283 | 0.042755 | 2014-02-06 13:00 | 0.39395 | 0.012012
2014-02-06 17:00 | 959 | 978.8 | 4.419 | 77.335 | 0.84939 | 8.3712 | 5.0537 | 1.0273 | 1.046 | 0.91273 | 875.3055 | 2014-02-06 19:00 | 0.3395 | 0.034923 | 2014-02-06 14:00 | 0.38288 | 0.011606
2014-02-06 18:00 | 983 | 978.5 | 3.084 | 87.5 | 0.84743 | 7.6214 | 5.231 | 1.0282 | 1.046 | 0.91147 | 895.9749 | 2014-02-06 20:00 | 0.30673 | 0.031172 | 2014-02-06 15:00 | 0.3744 | 0.0113
2014-02-06 19:00 | 956 | 977.9 | 1.5445 | 91.85 | 0.84352 | 6.8311 | 4.9492 | 1.0267 | 1.046 | 0.90593 | 866.0652 | 2014-02-06 21:00 | 0.35556 | 0.036836 | 2014-02-06 16:00 | 0.37432 | 0.011297
2014-02-06 20:00 | 939 | 977.2 | 1.2025 | 92.45 | 0.83899 | 6.6657 | 4.867 | 1.0263 | 1.046 | 0.90067 | 845.7259 | 2014-02-06 22:00 | 0.39452 | 0.041683 | 2014-02-06 17:00 | 0.37238 | 0.011227
2014-02-06 21:00 | 940 | 976.4 | 0.098 | 96.5 | 0.83383 | 6.1555 | 4.7104 | 1.0254 | 1.0395 | 0.88882 | 835.4902 | 2014-02-06 23:00 | 0.41627 | 0.044516 | 2014-02-06 18:00 | 0.36931 | 0.011118
2014-02-06 22:00 | 917 | 975.7 | -0.323 | 97.55 | 0.82935 | 5.9704 | 4.6255 | 1.025 | 1.0395 | 0.88365 | 810.3039 | 2014-02-07 | 0.47722 | 0.052937 | 2014-02-06 19:00 | 0.37679 | 0.011386
2014-02-06 23:00 | 929 | 975.4 | -0.353 | 97.95 | 0.82744 | 5.9574 | 4.6349 | 1.025 | 1.0395 | 0.88165 | 819.0539 | 2014-02-07 01:00 | 0.45472 | 0.049746 | 2014-02-06 20:00 | 0.38195 | 0.011572
2014-02-07 | 1013 | 974.7 | -0.288 | 99 | 0.82299 | 5.9856 | 4.7056 | 1.0254 | 1.0395 | 0.87724 | 888.6428 | 2014-02-07 02:00 | 0.31789 | 0.032426 | 2014-02-06 21:00 | 0.37582 | 0.011351
2014-02-07 01:00 | 977 | 974 | -0.347 | 99.25 | 0.81857 | 5.96 | 4.6984 | 1.0254 | 1.0395 | 0.87249 | 852.4223 | 2014-02-07 03:00 | 0.38111 | 0.039981 | 2014-02-06 22:00 | 0.385 | 0.011683
2014-02-07 02:00 | 923 | 972.9 | -0.387 | 99.55 | 0.81166 | 5.9427 | 4.6996 | 1.0254 | 1.0395 | 0.86514 | 798.5208 | 2014-02-07 04:00 | 0.51008 | 0.057772 | 2014-02-06 23:00 | 0.39438 | 0.012028
2014-02-07 03:00 | 992 | 972.7 | -0.2735 | 99.35 | 0.81041 | 5.9919 | 4.727 | 1.0255 | 1.0352 | 0.86035 | 853.4697 | 2014-02-07 05:00 | 0.37906 | 0.039725 | 2014-02-07 | 0.38877 | 0.011821
2014-02-07 04:00 | 1042 | 972.3 | -0.0885 | 98.75 | 0.80792 | 6.0729 | 4.7587 | 1.0257 | 1.0352 | 0.85785 | 893.8797 | 2014-02-07 06:00 | 0.30987 | 0.031523 | 2014-02-07 01:00 | 0.38016 | 0.011507
2014-02-07 05:00 | 966 | 972.3 | -0.111 | 97.95 | 0.80792 | 6.063 | 4.7129 | 1.0254 | 1.0352 | 0.85764 | 828.4831 | 2014-02-07 07:00 | 0.4321 | 0.046634 | 2014-02-07 02:00 | 0.38788 | 0.011788
2014-02-07 06:00 | 963 | 971.6 | 0.252 | 96.35 | 0.80358 | 6.2245 | 4.7531 | 1.0257 | 1.0352 | 0.85321 | 821.6444 | 2014-02-07 08:00 | 0.44835 | 0.048859 | 2014-02-07 03:00 | 0.40056 | 0.012257
2014-02-07 07:00 | 1042 | 971.5 | 0.3575 | 95.2 | 0.80296 | 6.2722 | 4.7305 | 1.0255 | 1.0352 | 0.85246 | 888.2582 | 2014-02-07 09:00 | 0.31849 | 0.032494 | 2014-02-07 04:00 | 0.39672 | 0.012114
2014-02-07 08:00 | 949 | 972.1 | 0.4675 | 93.4 | 0.80668 | 6.3222 | 4.6762 | 1.0253 | 1.0352 | 0.85616 | 812.4936 | 2014-02-07 10:00 | 0.47145 | 0.052109 | 2014-02-07 05:00 | 0.40249 | 0.01233
2014-02-07 09:00 | 996 | 971.2 | 0.5615 | 93.8 | 0.80111 | 6.3653 | 4.7266 | 1.0255 | 1.0363 | 0.85135 | 847.9465 | 2014-02-07 11:00 | 0.39001 | 0.041106 | 2014-02-07 06:00 | 0.40032 | 0.012248
2014-02-07 10:00 | 988 | 970.7 | 0.7045 | 93.15 | 0.79803 | 6.4312 | 4.74 | 1.0256 | 1.0363 | 0.84814 | 837.9627 | 2014-02-07 12:00 | 0.41087 | 0.043804 | 2014-02-07 07:00 | 0.39554 | 0.012071
2014-02-07 11:00 | 980 | 970.7 | 0.957 | 92.25 | 0.79803 | 6.5492 | 4.7759 | 1.0258 | 1.0363 | 0.8483 | 831.3347 | 2014-02-07 13:00 | 0.42556 | 0.045753 | 2014-02-07 08:00 | 0.39344 | 0.011993
2014-02-07 12:00 | 1011 | 971.8 | 1.2995 | 91.8 | 0.80482 | 6.7122 | 4.8648 | 1.0263 | 1.0363 | 0.85592 | 865.3321 | 2014-02-07 14:00 | 0.35688 | 0.036995 | 2014-02-07 09:00 | 0.39743 | 0.012141
2014-02-07 13:00 | 1029 | 972.4 | 1.587 | 91.25 | 0.80854 | 6.8519 | 4.9311 | 1.0266 | 1.0363 | 0.86018 | 885.1256 | 2014-02-07 15:00 | 0.32342 | 0.033056 | 2014-02-07 10:00 | 0.39185 | 0.011934
2014-02-07 14:00 | 1011 | 972.7 | 1.7795 | 89 | 0.81041 | 6.9468 | 4.8727 | 1.0263 | 1.0363 | 0.86191 | 871.386 | 2014-02-07 16:00 | 0.3462 | 0.035715 | 2014-02-07 11:00 | 0.37976 | 0.011493
2014-02-07 15:00 | 1053 | 973.8 | 1.78 | 89.75 | 0.81731 | 6.9471 | 4.914 | 1.0265 | 1.0373 | 0.87033 | 916.4541 | 2014-02-07 17:00 | 0.27796 | 0.02805 | 2014-02-07 12:00 | 0.36971 | 0.011132
2014-02-07 16:00 | 970 | 973.8 | 1.2085 | 91.95 | 0.81731 | 6.6686 | 4.8427 | 1.0262 | 1.0373 | 0.87 | 843.9003 | 2014-02-07 18:00 | 0.39829 | 0.042167 | 2014-02-07 13:00 | 0.37766 | 0.011417
2014-02-07 17:00 | 1070 | 974.5 | 0.592 | 95.1 | 0.82172 | 6.3793 | 4.8021 | 1.0259 | 1.0373 | 0.87452 | 935.7315 | 2014-02-07 19:00 | 0.25372 | 0.025542 | 2014-02-07 14:00 | 0.36087 | 0.010819
2014-02-07 18:00 | 983 | 975.1 | 0.2355 | 97.2 | 0.82553 | 6.2171 | 4.7896 | 1.0259 | 1.0373 | 0.87851 | 863.5727 | 2014-02-07 20:00 | 0.36006 | 0.037381 | 2014-02-07 15:00 | 0.35456 | 0.010599
2014-02-07 19:00 | 964 | 975.5 | 0.9795 | 93.2 | 0.82808 | 6.5598 | 4.8325 | 1.0261 | 1.0373 | 0.88142 | 849.6852 | 2014-02-07 21:00 | 0.38652 | 0.040664 | 2014-02-07 16:00 | 0.36036 | 0.010801
2014-02-07 20:00 | 973 | 975.7 | 1.3495 | 92.55 | 0.82935 | 6.7364 | 4.9213 | 1.0266 | 1.0373 | 0.88319 | 859.3412 | 2014-02-07 22:00 | 0.36787 | 0.038335 | 2014-02-07 17:00 | 0.35334 | 0.010556
2014-02-07 21:00 | 979 | 976.9 | 0.9825 | 95.05 | 0.83705 | 6.5612 | 4.9294 | 1.0266 | 1.0406 | 0.89421 | 875.4282 | 2014-02-07 23:00 | 0.3393 | 0.034898 | 2014-02-07 18:00 | 0.3493 | 0.010417
2014-02-07 22:00 | 943 | 977.1 | 0.884 | 95.55 | 0.83834 | 6.5149 | 4.9221 | 1.0266 | 1.0406 | 0.89555 | 844.504 | 2014-02-08 | 0.39704 | 0.042006 | 2014-02-07 19:00 | 0.34835 | 0.010384
2014-02-07 23:00 | 929 | 977.2 | 1.6805 | 91.55 | 0.83899 | 6.8979 | 4.9788 | 1.0269 | 1.0406 | 0.89651 | 832.8555 | 2014-02-08 01:00 | 0.42213 | 0.045294 | 2014-02-07 20:00 | 0.34813 | 0.010376
2014-02-08 | 963 | 977.5 | 0.8475 | 96.3 | 0.84093 | 6.4978 | 4.9484 | 1.0267 | 1.0406 | 0.89844 | 865.1949 | 2014-02-08 02:00 | 0.35713 | 0.037025 | 2014-02-07 21:00 | 0.34815 | 0.010377
2014-02-08 01:00 | 967 | 977.9 | 2.286 | 92.75 | 0.84352 | 7.2022 | 5.2551 | 1.0284 | 1.0406 | 0.90266 | 872.8743 | 2014-02-08 03:00 | 0.34364 | 0.035411 | 2014-02-07 22:00 | 0.34993 | 0.010438
2014-02-08 02:00 | 914 | 977.5 | 2.5125 | 94.8 | 0.84093 | 7.3191 | 5.4539 | 1.0295 | 1.0406 | 0.90083 | 823.3547 | 2014-02-08 04:00 | 0.44421 | 0.048287 | 2014-02-07 23:00 | 0.35704 | 0.010685
2014-02-08 03:00 | 940 | 977.2 | 2.272 | 96.45 | 0.83899 | 7.195 | 5.4595 | 1.0295 | 1.0299 | 0.88952 | 836.1466 | 2014-02-08 05:00 | 0.41483 | 0.044325 | 2014-02-08 | 0.36935 | 0.011119
2014-02-08 04:00 | 968 | 976.8 | 2.38 | 94.35 | 0.83641 | 7.2505 | 5.3797 | 1.0291 | 1.0299 | 0.88641 | 858.0458 | 2014-02-08 06:00 | 0.3703 | 0.038635 | 2014-02-08 01:00 | 0.36714 | 0.011041
2014-02-08 05:00 | 926 | 976.4 | 1.5835 | 96.4 | 0.83383 | 6.8502 | 5.2082 | 1.0281 | 1.0299 | 0.88289 | 817.5557 | 2014-02-08 07:00 | 0.45847 | 0.050271 | 2014-02-08 02:00 | 0.38613 | 0.011724
2014-02-08 06:00 | 1058 | 976 | 0.7945 | 97.8 | 0.83127 | 6.4731 | 5.0073 | 1.027 | 1.0299 | 0.87925 | 930.242 | 2014-02-08 08:00 | 0.26037 | 0.026218 | 2014-02-08 03:00 | 0.37526 | 0.011331
2014-02-08 07:00 | 998 | 975.6 | 0.4285 | 98.9 | 0.82871 | 6.3044 | 4.9383 | 1.0267 | 1.0299 | 0.87622 | 874.4715 | 2014-02-08 09:00 | 0.34091 | 0.035089 | 2014-02-08 04:00 | 0.37133 | 0.01119
2014-02-08 08:00 | 992 | 975 | 1.921 | 97.75 | 0.82489 | 7.0174 | 5.4034 | 1.0292 | 1.0299 | 0.87432 | 867.3239 | 2014-02-08 10:00 | 0.35332 | 0.036566 | 2014-02-08 05:00 | 0.37007 | 0.011145
2014-02-08 09:00 | 981 | 973.8 | 3.416 | 93.3 | 0.81731 | 7.8021 | 5.7031 | 1.0308 | 1.0341 | 0.87123 | 854.6752 | 2014-02-08 11:00 | 0.37673 | 0.039433 | 2014-02-08 06:00 | 0.37335 | 0.011262
2014-02-08 10:00 | 983 | 972.3 | 5.677 | 82.77 | 0.80792 | 9.1367 | 5.8769 | 1.0317 | 1.0341 | 0.86201 | 847.3535 | 2014-02-08 12:00 | 0.3912 | 0.041259 | 2014-02-08 07:00 | 0.3729 | 0.011246
2014-02-08 11:00 | 967 | 970.4 | 8.55 | 73.71 | 0.79619 | 11.1213 | 6.3054 | 1.034 | 1.0341 | 0.85139 | 823.2975 | 2014-02-08 13:00 | 0.44434 | 0.048306 | 2014-02-08 08:00 | 0.37442 | 0.0113
2014-02-08 12:00 | 1006 | 969.1 | 10.435 | 63.215 | 0.78826 | 12.6215 | 6.0963 | 1.0329 | 1.0341 | 0.84199 | 847.0451 | 2014-02-08 14:00 | 0.39183 | 0.041339 | 2014-02-08 09:00 | 0.37733 | 0.011405
2014-02-08 13:00 | 982 | 968.1 | 10.755 | 60.665 | 0.78221 | 12.8932 | 5.9696 | 1.0322 | 1.0341 | 0.83498 | 819.9514 | 2014-02-08 15:00 | 0.4525 | 0.049436 | 2014-02-08 10:00 | 0.38598 | 0.011719
2014-02-08 14:00 | 1021 | 967.3 | 11.375 | 55.17 | 0.77741 | 13.4342 | 5.6443 | 1.0305 | 1.0341 | 0.82844 | 845.8388 | 2014-02-08 16:00 | 0.39429 | 0.041654 | 2014-02-08 11:00 | 0.38227 | 0.011584
2014-02-08 15:00 | 1023 | 966.6 | 11.205 | 55.59 | 0.77323 | 13.2839 | 5.627 | 1.0304 | 1.0288 | 0.81968 | 838.5278 | 2014-02-08 17:00 | 0.40965 | 0.043644 | 2014-02-08 12:00 | 0.38188 | 0.01157
2014-02-08 16:00 | 1031 | 966.3 | 9.155 | 66.35 | 0.77144 | 11.5846 | 5.8996 | 1.0319 | 1.0288 | 0.81895 | 844.3397 | 2014-02-08 18:00 | 0.39738 | 0.04205 | 2014-02-08 13:00 | 0.38413 | 0.011652
2014-02-08 17:00 | 993 | 965.8 | 7.194 | 74.41 | 0.76848 | 10.1417 | 5.8327 | 1.0315 | 1.0288 | 0.81552 | 809.8109 | 2014-02-08 19:00 | 0.47854 | 0.053127 | 2014-02-08 14:00 | 0.38541 | 0.011698
2014-02-08 18:00 | 1076 | 966.3 | 6.419 | 76.2 | 0.77144 | 9.6167 | 5.6795 | 1.0307 | 1.0288 | 0.81801 | 880.1776 | 2014-02-08 20:00 | 0.3314 | 0.033976 | 2014-02-08 15:00 | 0.39382 | 0.012007
2014-02-08 19:00 | 1027 | 966.3 | 5.3605 | 81.85 | 0.77144 | 8.9385 | 5.692 | 1.0307 | 1.0288 | 0.81806 | 840.15 | 2014-02-08 21:00 | 0.40617 | 0.04319 | 2014-02-08 16:00 | 0.39973 | 0.012226
2014-02-08 20:00 | 1073 | 966.3 | 4.268 | 88.45 | 0.77144 | 8.2833 | 5.7225 | 1.0309 | 1.0288 | 0.81819 | 877.9211 | 2014-02-08 22:00 | 0.33512 | 0.03441 | 2014-02-08 17:00 | 0.39789 | 0.012158
2014-02-08 21:00 | 1045 | 966.3 | 3.619 | 90.15 | 0.77144 | 7.9145 | 5.5858 | 1.0302 | 1.0246 | 0.81426 | 850.8981 | 2014-02-08 23:00 | 0.38411 | 0.040359 | 2014-02-08 18:00 | 0.39855 | 0.012182
2014-02-08 22:00 | 1069 | 966.4 | 2.519 | 94.25 | 0.77204 | 7.3225 | 5.4246 | 1.0293 | 1.0246 | 0.8142 | 870.3746 | 2014-02-09 | 0.34796 | 0.035924 | 2014-02-08 19:00 | 0.39459 | 0.012035
2014-02-08 23:00 | 1096 | 966.9 | 2.398 | 92.95 | 0.77502 | 7.2598 | 5.3063 | 1.0287 | 1.0246 | 0.81683 | 895.2442 | 2014-02-09 01:00 | 0.30782 | 0.031294 | 2014-02-08 20:00 | 0.38254 | 0.011594
2014-02-09 | 1046 | 967.3 | 1.2885 | 95.6 | 0.77741 | 6.707 | 5.0624 | 1.0273 | 1.0246 | 0.8183 | 855.9409 | 2014-02-09 02:00 | 0.3743 | 0.039131 | 2014-02-08 21:00 | 0.38109 | 0.011541
2014-02-09 01:00 | 1100 | 967 | 0.8295 | 96.75 | 0.77561 | 6.4894 | 4.9654 | 1.0268 | 1.0246 | 0.81599 | 897.5943 | 2014-02-09 03:00 | 0.30433 | 0.030906 | 2014-02-08 22:00 | 0.36869 | 0.011096
2014-02-09 02:00 | 1029 | 968.4 | 0.55 | 97.5 | 0.78402 | 6.36 | 4.9091 | 1.0265 | 1.0246 | 0.82459 | 848.5079 | 2014-02-09 04:00 | 0.38887 | 0.040963 | 2014-02-08 23:00 | 0.36827 | 0.011081
2014-02-09 03:00 | 1053 | 968.5 | 0.3685 | 98.05 | 0.78462 | 6.2772 | 4.8758 | 1.0263 | 1.0173 | 0.81921 | 862.6277 | 2014-02-09 05:00 | 0.36179 | 0.037591 | 2014-02-09 | 0.36454 | 0.010949
2014-02-09 04:00 | 1029 | 968.9 | 0.285 | 98 | 0.78704 | 6.2394 | 4.8454 | 1.0262 | 1.0173 | 0.82161 | 845.4321 | 2014-02-09 06:00 | 0.39512 | 0.041761 | 2014-02-09 01:00 | 0.36437 | 0.010943
2014-02-09 05:00 | 1048 | 969.3 | 0.1405 | 98.35 | 0.78947 | 6.1745 | 4.8147 | 1.026 | 1.0173 | 0.82401 | 863.5591 | 2014-02-09 07:00 | 0.36009 | 0.037384 | 2014-02-09 02:00 | 0.35621 | 0.010656
2014-02-09 06:00 | 1063 | 969.7 | 1.14 | 97.1 | 0.79191 | 6.6359 | 5.0901 | 1.0275 | 1.0173 | 0.82775 | 879.8946 | 2014-02-09 08:00 | 0.33187 | 0.03403 | 2014-02-09 03:00 | 0.35626 | 0.010658
2014-02-09 07:00 | 1076 | 970 | 2.594 | 93.6 | 0.79374 | 7.3615 | 5.4145 | 1.0292 | 1.0173 | 0.83108 | 894.237 | 2014-02-09 09:00 | 0.30933 | 0.031462 | 2014-02-09 04:00 | 0.34828 | 0.010382
2014-02-09 08:00 | 966 | 970.8 | 3.478 | 92 | 0.79864 | 7.8363 | 5.647 | 1.0305 | 1.0173 | 0.83723 | 808.7649 | 2014-02-09 10:00 | 0.48134 | 0.053532 | 2014-02-09 05:00 | 0.35852 | 0.010737
2014-02-09 09:00 | 992 | 971.1 | 3.7365 | 92.6 | 0.80049 | 7.9801 | 5.7828 | 1.0312 | 1.0277 | 0.84839 | 841.6075 | 2014-02-09 11:00 | 0.40308 | 0.042788 | 2014-02-09 06:00 | 0.35992 | 0.010786
2014-02-09 10:00 | 1050 | 971.2 | 3.569 | 92.95 | 0.80111 | 7.8867 | 5.7401 | 1.031 | 1.0277 | 0.84886 | 891.3015 | 2014-02-09 12:00 | 0.31379 | 0.031962 | 2014-02-09 07:00 | 0.35677 | 0.010676
2014-02-09 11:00 | 967 | 971.2 | 3.9375 | 91.95 | 0.80111 | 8.0936 | 5.8196 | 1.0314 | 1.0277 | 0.84921 | 821.188 | 2014-02-09 13:00 | 0.44946 | 0.049014 | 2014-02-09 08:00 | 0.36809 | 0.011074
2014-02-09 12:00 | 1010 | 970.8 | 4.0405 | 91.25 | 0.79864 | 8.1523 | 5.8151 | 1.0314 | 1.0277 | 0.84658 | 855.0459 | 2014-02-09 14:00 | 0.37601 | 0.039344 | 2014-02-09 09:00 | 0.36823 | 0.011079
2014-02-09 13:00 | 976 | 970.8 | 4.327 | 90.25 | 0.79864 | 8.3175 | 5.8618 | 1.0317 | 1.0277 | 0.84679 | 826.4646 | 2014-02-09 15:00 | 0.43681 | 0.047274 | 2014-02-09 10:00 | 0.37955 | 0.011485
2014-02-09 14:00 | 1030 | 971 | 4.366 | 91.15 | 0.79987 | 8.3403 | 5.9356 | 1.0321 | 1.0277 | 0.84842 | 873.8728 | 2014-02-09 16:00 | 0.34193 | 0.035209 | 2014-02-09 11:00 | 0.37546 | 0.011338
2014-02-09 15:00 | 1042 | 971.1 | 4.3555 | 92.15 | 0.80049 | 8.3341 | 5.9966 | 1.0324 | 1.0225 | 0.845 | 880.4923 | 2014-02-09 17:00 | 0.33089 | 0.033917 | 2014-02-09 12:00 | 0.37262 | 0.011236
2014-02-09 16:00 | 976 | 971.4 | 3.72 | 95 | 0.80234 | 7.9709 | 5.9262 | 1.032 | 1.0225 | 0.84664 | 826.3249 | 2014-02-09 18:00 | 0.43714 | 0.047319 | 2014-02-09 13:00 | 0.37566 | 0.011345
2014-02-09 17:00 | 1009 | 971.6 | 3.018 | 95.7 | 0.80358 | 7.586 | 5.696 | 1.0308 | 1.0225 | 0.84693 | 854.5503 | 2014-02-09 19:00 | 0.37697 | 0.039463 | 2014-02-09 14:00 | 0.37711 | 0.011397
2014-02-09 18:00 | 1030 | 971.5 | 2.9565 | 93.75 | 0.80296 | 7.553 | 5.5569 | 1.03 | 1.0225 | 0.84566 | 871.0294 | 2014-02-09 20:00 | 0.34682 | 0.035788 | 2014-02-09 15:00 | 0.37854 | 0.011449
2014-02-09 19:00 | 1020 | 971.8 | 2.766 | 91.45 | 0.80482 | 7.4519 | 5.3517 | 1.0289 | 1.0225 | 0.8467 | 863.6373 | 2014-02-09 21:00 | 0.35994 | 0.037367 | 2014-02-09 16:00 | 0.38353 | 0.01163
2014-02-09 20:00 | 977 | 972.2 | 3.09 | 85.75 | 0.8073 | 7.6247 | 5.1285 | 1.0277 | 1.0225 | 0.84832 | 828.8088 | 2014-02-09 22:00 | 0.43134 | 0.046532 | 2014-02-09 17:00 | 0.38025 | 0.011511
2014-02-09 21:00 | 938 | 972.6 | 2.4645 | 86.85 | 0.80979 | 7.2942 | 4.9804 | 1.0269 | 1.0438 | 0.86803 | 814.2083 | 2014-02-09 23:00 | 0.467 | 0.051475 | 2014-02-09 18:00 | 0.38474 | 0.011674
2014-02-09 22:00 | 980 | 973.5 | 2.1725 | 88.1 | 0.81542 | 7.1443 | 4.9535 | 1.0267 | 1.0438 | 0.87394 | 856.4598 | 2014-02-10 | 0.37331 | 0.039008 | 2014-02-09 19:00 | 0.39056 | 0.011887
2014-02-09 23:00 | 977 | 973.2 | 1.193 | 91.2 | 0.81354 | 6.6612 | 4.7981 | 1.0259 | 1.0438 | 0.87121 | 851.1718 | 2014-02-10 01:00 | 0.38357 | 0.040291 | 2014-02-09 20:00 | 0.38555 | 0.011703
2014-02-10 | 992 | 973.4 | -0.066 | 96.45 | 0.81479 | 6.0828 | 4.6551 | 1.0251 | 1.0438 | 0.8719 | 864.9204 | 2014-02-10 02:00 | 0.35762 | 0.037085 | 2014-02-09 21:00 | 0.38391 | 0.011644
2014-02-10 01:00 | 990 | 973.4 | -0.4545 | 95.8 | 0.81479 | 5.9136 | 4.5015 | 1.0243 | 1.0438 | 0.87119 | 862.4781 | 2014-02-10 03:00 | 0.36206 | 0.037624 | 2014-02-09 22:00 | 0.37804 | 0.011431
2014-02-10 02:00 | 988 | 973.5 | -0.9515 | 98.4 | 0.81542 | 5.7032 | 4.4673 | 1.0241 | 1.0438 | 0.8717 | 861.2435 | 2014-02-10 04:00 | 0.36433 | 0.037902 | 2014-02-09 23:00 | 0.38009 | 0.011505
2014-02-10 03:00 | 968 | 973.6 | -1.72 | 98.3 | 0.81605 | 5.3909 | 4.2303 | 1.0228 | 1.0309 | 0.86051 | 832.9704 | 2014-02-10 05:00 | 0.42187 | 0.04526 | 2014-02-10 | 0.38792 | 0.01179
2014-02-10 04:00 | 978 | 973.6 | -1.68 | 98.45 | 0.81605 | 5.4068 | 4.2486 | 1.0229 | 1.0309 | 0.86059 | 841.6568 | 2014-02-10 06:00 | 0.40298 | 0.042774 | 2014-02-10 01:00 | 0.38537 | 0.011697
2014-02-10 05:00 | 1029 | 973.2 | -2.098 | 98.8 | 0.81354 | 5.2429 | 4.1409 | 1.0224 | 1.0309 | 0.85746 | 882.3215 | 2014-02-10 07:00 | 0.32791 | 0.033573 | 2014-02-10 02:00 | 0.38081 | 0.011531
2014-02-10 06:00 | 999 | 973.1 | -2.5985 | 99 | 0.81291 | 5.0526 | 4.006 | 1.0216 | 1.0309 | 0.85618 | 855.3288 | 2014-02-10 08:00 | 0.37547 | 0.039277 | 2014-02-10 03:00 | 0.38338 | 0.011624
2014-02-10 07:00 | 1004 | 972.3 | -2.042 | 99.25 | 0.80792 | 5.2646 | 4.1761 | 1.0226 | 1.0309 | 0.85169 | 855.0988 | 2014-02-10 09:00 | 0.37591 | 0.039332 | 2014-02-10 04:00 | 0.38478 | 0.011675
2014-02-10 08:00 | 1008 | 971.5 | -0.2795 | 97.65 | 0.80296 | 5.9893 | 4.6442 | 1.0251 | 1.0309 | 0.84855 | 855.3425 | 2014-02-10 10:00 | 0.37544 | 0.039273 | 2014-02-10 05:00 | 0.38043 | 0.011517
2014-02-10 09:00 | 1040 | 970.5 | 0.9865 | 88.9 | 0.7968 | 6.5631 | 4.6117 | 1.0249 | 1.0267 | 0.83844 | 871.9815 | 2014-02-10 11:00 | 0.34517 | 0.035593 | 2014-02-10 06:00 | 0.37118 | 0.011184
2014-02-10 10:00 | 1077 | 969 | 2.681 | 81.5 | 0.78765 | 7.4071 | 4.7422 | 1.0256 | 1.0267 | 0.82939 | 893.248 | 2014-02-10 12:00 | 0.31083 | 0.031629 | 2014-02-10 07:00 | 0.36543 | 0.01098
2014-02-10 11:00 | 1069 | 967.8 | 4.8615 | 73.785 | 0.78041 | 8.6338 | 4.9651 | 1.0268 | 1.0267 | 0.82272 | 879.489 | 2014-02-10 13:00 | 0.33253 | 0.034108 | 2014-02-10 08:00 | 0.36109 | 0.010827
2014-02-10 12:00 | 1074 | 966.9 | 6.212 | 67.255 | 0.77502 | 9.4806 | 4.9455 | 1.0267 | 1.0267 | 0.81696 | 877.4103 | 2014-02-10 14:00 | 0.33597 | 0.034509 | 2014-02-10 09:00 | 0.3592 | 0.010761
2014-02-10 13:00 | 1068 | 966 | 6.885 | 67.155 | 0.76966 | 9.9294 | 5.1595 | 1.0279 | 1.0267 | 0.81223 | 867.4581 | 2014-02-10 15:00 | 0.35308 | 0.036537 | 2014-02-10 10:00 | 0.35845 | 0.010734
2014-02-10 14:00 | 1093 | 964.8 | 6.714 | 68.77 | 0.76259 | 9.8136 | 5.2252 | 1.0282 | 1.0267 | 0.80503 | 879.9021 | 2014-02-10 16:00 | 0.33185 | 0.034029 | 2014-02-10 11:00 | 0.35565 | 0.010637
2014-02-10 15:00 | 1049 | 964.4 | 6.653 | 70.835 | 0.76024 | 9.7726 | 5.3607 | 1.0289 | 1.0194 | 0.7974 | 836.4714 | 2014-02-10 17:00 | 0.41412 | 0.044231 | 2014-02-10 12:00 | 0.35513 | 0.010619
2014-02-10 16:00 | 1097 | 964.2 | 5.9265 | 72.985 | 0.75907 | 9.2957 | 5.2676 | 1.0284 | 1.0194 | 0.79578 | 872.9735 | 2014-02-10 18:00 | 0.34347 | 0.035391 | 2014-02-10 13:00 | 0.3505 | 0.010458
2014-02-10 17:00 | 1125 | 964.3 | 5.404 | 74.105 | 0.75966 | 8.9656 | 5.1681 | 1.0279 | 1.0194 | 0.79598 | 895.4772 | 2014-02-10 19:00 | 0.30747 | 0.031255 | 2014-02-10 14:00 | 0.34858 | 0.010392
2014-02-10 18:00 | 1002 | 964.6 | 5.192 | 75.925 | 0.76141 | 8.8346 | 5.2217 | 1.0282 | 1.0194 | 0.79805 | 799.6411 | 2014-02-10 20:00 | 0.50682 | 0.057283 | 2014-02-10 15:00 | 0.3568 | 0.010677
2014-02-10 19:00 | 1071 | 965.1 | 5.1005 | 75.155 | 0.76435 | 8.7786 | 5.1377 | 1.0277 | 1.0194 | 0.80077 | 857.6245 | 2014-02-10 21:00 | 0.37109 | 0.038734 | 2014-02-10 16:00 | 0.35643 | 0.010664
2014-02-10 20:00 | 1032 | 965.1 | 5.027 | 77.33 | 0.76435 | 8.7338 | 5.2608 | 1.0284 | 1.0194 | 0.80129 | 826.9291 | 2014-02-10 22:00 | 0.43572 | 0.047126 | 2014-02-10 17:00 | 0.36071 | 0.010814
2014-02-10 21:00 | 1095 | 965.5 | 4.767 | 77.84 | 0.76671 | 8.5771 | 5.2053 | 1.0281 | 1.0246 | 0.80764 | 884.368 | 2014-02-10 23:00 | 0.32463 | 0.033195 | 2014-02-10 18:00 | 0.35883 | 0.010748
2014-02-10 22:00 | 1113 | 966.2 | 4.7995 | 78.625 | 0.77085 | 8.5966 | 5.2691 | 1.0285 | 1.0246 | 0.81228 | 904.0666 | 2014-02-11 | 0.29496 | 0.029875 | 2014-02-10 19:00 | 0.35721 | 0.010691
2014-02-10 23:00 | 1054 | 966.4 | 4.7735 | 80.75 | 0.77204 | 8.581 | 5.4022 | 1.0292 | 1.0246 | 0.8141 | 858.0609 | 2014-02-11 01:00 | 0.37027 | 0.038632 | 2014-02-10 20:00 | 0.36044 | 0.010804
2014-02-11 | 1061 | 966.4 | 4.487 | 84 | 0.77204 | 8.4111 | 5.5141 | 1.0298 | 1.0246 | 0.81458 | 864.2666 | 2014-02-11 02:00 | 0.3588 | 0.037228 | 2014-02-10 21:00 | 0.36244 | 0.010875
2014-02-11 01:00 | 985 | 968.1 | 4.081 | 87.1 | 0.78221 | 8.1755 | 5.5656 | 1.0301 | 1.0246 | 0.82553 | 813.15 | 2014-02-11 03:00 | 0.46974 | 0.051865 | 2014-02-10 22:00 | 0.37087 | 0.011173
2014-02-11 02:00 | 1036 | 969 | 5.202 | 75.56 | 0.78765 | 8.8407 | 5.2 | 1.0281 | 1.0246 | 0.82968 | 859.5493 | 2014-02-11 04:00 | 0.36748 | 0.038288 | 2014-02-10 23:00 | 0.37409 | 0.011289
2014-02-11 03:00 | 1089 | 970.5 | 5.422 | 81.755 | 0.7968 | 8.9768 | 5.7084 | 1.0308 | 1.0142 | 0.83303 | 907.1646 | 2014-02-11 05:00 | 0.2906 | 0.029401 | 2014-02-11 | 0.36305 | 0.010896
2014-02-11 04:00 | 986 | 971.5 | 4.7715 | 91.25 | 0.80296 | 8.5798 | 6.1039 | 1.033 | 1.0142 | 0.8412 | 829.4267 | 2014-02-11 06:00 | 0.42992 | 0.04634 | 2014-02-11 01:00 | 0.3698 | 0.011135
2014-02-11 05:00 | 1004 | 972.5 | 4.5925 | 95.3 | 0.80917 | 8.4733 | 6.2997 | 1.034 | 1.0142 | 0.84857 | 851.968 | 2014-02-11 07:00 | 0.382 | 0.040093 | 2014-02-11 02:00 | 0.37671 | 0.011383
2014-02-11 06:00 | 989 | 973.8 | 4.952 | 95.65 | 0.81731 | 8.6884 | 6.475 | 1.035 | 1.0142 | 0.85789 | 848.4581 | 2014-02-11 08:00 | 0.38897 | 0.040975 | 2014-02-11 03:00 | 0.36897 | 0.011106
2014-02-11 07:00 | 995 | 974.3 | 5.244 | 94.55 | 0.82046 | 8.8665 | 6.5249 | 1.0352 | 1.0142 | 0.86143 | 857.1215 | 2014-02-11 09:00 | 0.37205 | 0.038852 | 2014-02-11 04:00 | 0.36905 | 0.011108
2014-02-11 08:00 | 998 | 975.5 | 5.5275 | 91.2 | 0.82808 | 9.0426 | 6.4122 | 1.0346 | 1.0142 | 0.86891 | 867.1761 | 2014-02-11 10:00 | 0.35358 | 0.036598 | 2014-02-11 05:00 | 0.36282 | 0.010888
2014-02-11 09:00 | 950 | 976 | 6.097 | 87.4 | 0.83127 | 9.4057 | 6.3787 | 1.0344 | 1.0225 | 0.87925 | 835.2849 | 2014-02-11 11:00 | 0.41672 | 0.044576 | 2014-02-11 06:00 | 0.37043 | 0.011158
2014-02-11 10:00 | 964 | 976.4 | 5.925 | 82.85 | 0.83383 | 9.2947 | 5.979 | 1.0323 | 1.0225 | 0.88012 | 848.4348 | 2014-02-11 12:00 | 0.38902 | 0.040981 | 2014-02-11 07:00 | 0.37932 | 0.011477
2014-02-11 11:00 | 975 | 976.1 | 6.2025 | 79.235 | 0.83191 | 9.4744 | 5.8228 | 1.0314 | 1.0225 | 0.87737 | 855.4368 | 2014-02-11 13:00 | 0.37526 | 0.039251 | 2014-02-11 08:00 | 0.37974 | 0.011492
2014-02-11 12:00 | 970 | 975.7 | 6.4155 | 75.415 | 0.82935 | 9.6144 | 5.6197 | 1.0303 | 1.0225 | 0.87374 | 847.5305 | 2014-02-11 14:00 | 0.39085 | 0.041214 | 2014-02-11 09:00 | 0.38247 | 0.011591
2014-02-11 13:00 | 926 | 975.1 | 6.563 | 74.485 | 0.82553 | 9.7124 | 5.604 | 1.0303 | 1.0225 | 0.86964 | 805.2903 | 2014-02-11 15:00 | 0.49082 | 0.054914 | 2014-02-11 10:00 | 0.38377 | 0.011638
2014-02-11 14:00 | 947 | 975.7 | 6.9365 | 72.4 | 0.82935 | 9.9645 | 5.5811 | 1.0301 | 1.0225 | 0.87357 | 827.267 | 2014-02-11 16:00 | 0.43493 | 0.047018 | 2014-02-11 11:00 | 0.38913 | 0.011834
2014-02-11 15:00 | 966 | 975.4 | 6.808 | 74.76 | 0.82744 | 9.8771 | 5.7151 | 1.0309 | 1.032 | 0.88026 | 850.3342 | 2014-02-11 17:00 | 0.38522 | 0.0405 | 2014-02-11 12:00 | 0.39882 | 0.012192
2014-02-11 16:00 | 909 | 975.5 | 5.342 | 82.55 | 0.82808 | 8.9271 | 5.7337 | 1.031 | 1.032 | 0.88103 | 800.8534 | 2014-02-11 18:00 | 0.50332 | 0.056761 | 2014-02-11 13:00 | 0.40381 | 0.012379
2014-02-11 17:00 | 951 | 975.8 | 3.763 | 89.6 | 0.82999 | 7.995 | 5.6054 | 1.0303 | 1.032 | 0.88247 | 839.2298 | 2014-02-11 19:00 | 0.40814 | 0.043447 | 2014-02-11 14:00 | 0.40607 | 0.012464
2014-02-11 18:00 | 957 | 975.7 | 3.7135 | 89.85 | 0.82935 | 7.9672 | 5.6025 | 1.0303 | 1.032 | 0.88178 | 843.8618 | 2014-02-11 20:00 | 0.39837 | 0.042178 | 2014-02-11 15:00 | 0.40688 | 0.012494
2014-02-11 19:00 | 934 | 975.8 | 2.635 | 94 | 0.82999 | 7.383 | 5.4526 | 1.0294 | 1.032 | 0.88176 | 823.5681 | 2014-02-11 21:00 | 0.44369 | 0.048217 | 2014-02-11 16:00 | 0.41291 | 0.012723
2014-02-11 20:00 | 970 | 975.9 | 2.4945 | 94.5 | 0.83063 | 7.3097 | 5.43 | 1.0293 | 1.032 | 0.88234 | 855.8689 | 2014-02-11 22:00 | 0.37443 | 0.039148 | 2014-02-11 17:00 | 0.41497 | 0.012801
2014-02-11 21:00 | 968 | 975 | 1.764 | 95 | 0.82489 | 6.9391 | 5.1958 | 1.0281 | 1.0299 | 0.87337 | 845.4185 | 2014-02-11 23:00 | 0.39515 | 0.041764 | 2014-02-11 18:00 | 0.41313 | 0.012731
2014-02-11 22:00 | 993 | 975 | 1.708 | 95.75 | 0.82489 | 6.9114 | 5.217 | 1.0282 | 1.0299 | 0.87346 | 867.3491 | 2014-02-12 | 0.35328 | 0.036561 | 2014-02-11 19:00 | 0.40971 | 0.012601
2014-02-11 23:00 | 992 | 974.8 | 1.3595 | 96.2 | 0.82362 | 6.7412 | 5.1189 | 1.0276 | 1.0299 | 0.87167 | 864.6965 | 2014-02-12 01:00 | 0.35802 | 0.037134 | 2014-02-11 20:00 | 0.40805 | 0.012539
2014-02-12 | 969 | 974.2 | 0.821 | 96.35 | 0.81983 | 6.4854 | 4.942 | 1.0267 | 1.0299 | 0.86685 | 839.9735 | 2014-02-12 02:00 | 0.40655 | 0.043239 | 2014-02-11 21:00 | 0.4094 | 0.01259
2014-02-12 01:00 | 1070 | 974.1 | -0.0215 | 97.2 | 0.8192 | 6.1025 | 4.7057 | 1.0254 | 1.0299 | 0.8651 | 925.6591 | 2014-02-12 03:00 | 0.26607 | 0.026805 | 2014-02-11 22:00 | 0.38854 | 0.011813
2014-02-12 02:00 | 955 | 973.9 | 0.067 | 98.4 | 0.81794 | 6.1417 | 4.7929 | 1.0259 | 1.0299 | 0.86417 | 825.2798 | 2014-02-12 04:00 | 0.43961 | 0.047656 | 2014-02-11 23:00 | 0.38887 | 0.011825
2014-02-12 03:00 | 979 | 974.2 | 0.5135 | 97.4 | 0.81983 | 6.3433 | 4.8918 | 1.0264 | 1.0309 | 0.86751 | 849.2927 | 2014-02-12 05:00 | 0.3873 | 0.040763 | 2014-02-12 | 0.38905 | 0.011831
2014-02-12 04:00 | 1033 | 975.2 | 1.162 | 94.15 | 0.82617 | 6.6464 | 4.9429 | 1.0267 | 1.0309 | 0.87445 | 903.3076 | 2014-02-12 06:00 | 0.29604 | 0.029993 | 2014-02-12 01:00 | 0.37236 | 0.011227
2014-02-12 05:00 | 971 | 975.9 | 1.463 | 93.7 | 0.83063 | 6.7914 | 5.021 | 1.0271 | 1.0309 | 0.87954 | 854.0316 | 2014-02-12 07:00 | 0.37797 | 0.039589 | 2014-02-12 02:00 | 0.37002 | 0.011143
2014-02-12 06:00 | 1019 | 977 | 1.7015 | 92.75 | 0.8377 | 6.9082 | 5.0513 | 1.0273 | 1.0309 | 0.88716 | 904.0166 | 2014-02-12 08:00 | 0.29503 | 0.029883 | 2014-02-12 03:00 | 0.36073 | 0.010814
2014-02-12 07:00 | 964 | 977.9 | 1.6305 | 92.75 | 0.84352 | 6.8732 | 5.027 | 1.0271 | 1.0309 | 0.89322 | 861.0602 | 2014-02-12 09:00 | 0.36467 | 0.037943 | 2014-02-12 04:00 | 0.35509 | 0.010617
2014-02-12 08:00 | 994 | 978.5 | 1.7655 | 92.75 | 0.84743 | 6.9399 | 5.0732 | 1.0274 | 1.0309 | 0.89757 | 892.1849 | 2014-02-12 10:00 | 0.31244 | 0.031811 | 2014-02-12 05:00 | 0.34974 | 0.010432
2014-02-12 09:00 | 977 | 979 | 2.567 | 89.85 | 0.8507 | 7.3474 | 5.1881 | 1.028 | 1.0406 | 0.91002 | 889.0897 | 2014-02-12 11:00 | 0.3172 | 0.032347 | 2014-02-12 06:00 | 0.34343 | 0.010215
2014-02-12 10:00 | 939 | 978.7 | 3.4865 | 86.25 | 0.84873 | 7.841 | 5.2971 | 1.0286 | 1.0406 | 0.90844 | 853.0254 | 2014-02-12 12:00 | 0.37993 | 0.039833 | 2014-02-12 07:00 | 0.34548 | 0.010285
2014-02-12 11:00 | 940 | 978.5 | 3.7705 | 85.5 | 0.84743 | 7.9992 | 5.3515 | 1.0289 | 1.0406 | 0.9073 | 852.8634 | 2014-02-12 13:00 | 0.38024 | 0.039873 | 2014-02-12 08:00 | 0.34719 | 0.010344
2014-02-12 12:00 | 940 | 978.3 | 4.429 | 81.2 | 0.84612 | 8.3771 | 5.3098 | 1.0287 | 1.0406 | 0.90571 | 851.3646 | 2014-02-12 14:00 | 0.38318 | 0.040243 | 2014-02-12 09:00 | 0.34555 | 0.010288
2014-02-12 13:00 | 921 | 978.3 | 5.065 | 75.765 | 0.84612 | 8.7569 | 5.1672 | 1.0279 | 1.0406 | 0.90503 | 833.5318 | 2014-02-12 15:00 | 0.42061 | 0.045092 | 2014-02-12 10:00 | 0.35913 | 0.010758
2014-02-12 14:00 | 942 | 978.6 | 5.8805 | 71.645 | 0.84808 | 9.2662 | 5.1553 | 1.0278 | 1.0406 | 0.90707 | 854.4555 | 2014-02-12 16:00 | 0.37715 | 0.039486 | 2014-02-12 11:00 | 0.35475 | 0.010606
2014-02-12 15:00 | 956 | 979.3 | 5.205 | 76.21 | 0.85266 | 8.8426 | 5.2458 | 1.0283 | 1.046 | 0.91717 | 876.8173 | 2014-02-12 17:00 | 0.33696 | 0.034625 | 2014-02-12 12:00 | 0.35069 | 0.010465
2014-02-12 16:00 | 1049 | 979.8 | 4.54 | 79.465 | 0.85595 | 8.4423 | 5.2348 | 1.0283 | 1.046 | 0.92066 | 965.7698 | 2014-02-12 18:00 | 0.22048 | 0.022287 | 2014-02-12 13:00 | 0.34169 | 0.010156
2014-02-12 17:00 | 948 | 979.8 | 3.681 | 83.7 | 0.85595 | 7.9491 | 5.2077 | 1.0281 | 1.046 | 0.92053 | 872.6593 | 2014-02-12 19:00 | 0.34401 | 0.035454 | 2014-02-12 14:00 | 0.33906 | 0.010066
2014-02-12 18:00 | 917 | 979.6 | 2.8015 | 86.95 | 0.85464 | 7.4706 | 5.1005 | 1.0275 | 1.046 | 0.91859 | 842.3495 | 2014-02-12 20:00 | 0.40152 | 0.042585 | 2014-02-12 15:00 | 0.34786 | 0.010367
2014-02-12 19:00 | 936 | 979.1 | 1.437 | 91.65 | 0.85135 | 6.7787 | 4.9025 | 1.0265 | 1.046 | 0.91411 | 855.6078 | 2014-02-12 21:00 | 0.37493 | 0.03921 | 2014-02-12 16:00 | 0.34865 | 0.010394
2014-02-12 20:00 | 977 | 979.1 | 0.1145 | 94.6 | 0.85135 | 6.1629 | 4.6229 | 1.025 | 1.046 | 0.91277 | 891.7725 | 2014-02-12 22:00 | 0.31307 | 0.031881 | 2014-02-12 17:00 | 0.34871 | 0.010396
2014-02-12 21:00 | 918 | 979 | -0.238 | 95.25 | 0.8507 | 6.0074 | 4.543 | 1.0245 | 1.0471 | 0.91263 | 837.7985 | 2014-02-12 23:00 | 0.41123 | 0.043851 | 2014-02-12 18:00 | 0.35628 | 0.010659
2014-02-12 22:00 | 990 | 978 | -0.829 | 97.1 | 0.84417 | 5.7544 | 4.4459 | 1.024 | 1.0471 | 0.90517 | 896.1188 | 2014-02-13 | 0.30652 | 0.031148 | 2014-02-12 19:00 | 0.34991 | 0.010437
2014-02-12 23:00 | 939 | 977.4 | -1.3995 | 97.7 | 0.84028 | 5.5192 | 4.2995 | 1.0232 | 1.0471 | 0.9003 | 845.3844 | 2014-02-13 01:00 | 0.39522 | 0.041773 | 2014-02-12 20:00 | 0.351 | 0.010475
2014-02-13 | 936 | 976.9 | -1.362 | 98.55 | 0.83705 | 5.5344 | 4.3483 | 1.0235 | 1.0471 | 0.89707 | 839.6614 | 2014-02-13 02:00 | 0.40722 | 0.043326 | 2014-02-12 21:00 | 0.35272 | 0.010535
2014-02-13 01:00 | 991 | 976.7 | -2.2775 | 98.65 | 0.83576 | 5.1739 | 4.0829 | 1.022 | 1.0471 | 0.89444 | 886.3897 | 2014-02-13 03:00 | 0.32142 | 0.032828 | 2014-02-12 22:00 | 0.34503 | 0.01027
2014-02-13 02:00 | 953 | 976 | -2.074 | 98.9 | 0.83127 | 5.2522 | 4.1521 | 1.0224 | 1.0471 | 0.88996 | 848.1287 | 2014-02-13 04:00 | 0.38964 | 0.04106 | 2014-02-12 23:00 | 0.34594 | 0.010301
2014-02-13 03:00 | 1005 | 976 | -2.6455 | 99.05 | 0.83127 | 5.035 | 3.9948 | 1.0216 | 1.0363 | 0.88 | 884.4029 | 2014-02-13 05:00 | 0.32457 | 0.033188 | 2014-02-13 | 0.34485 | 0.010264
2014-02-13 04:00 | 972 | 976.3 | -3.695 | 98.9 | 0.83319 | 4.6568 | 3.7035 | 1.02 | 1.0363 | 0.88068 | 856.0208 | 2014-02-13 06:00 | 0.37414 | 0.039112 | 2014-02-13 01:00 | 0.36106 | 0.010826
2014-02-13 05:00 | 1018 | 976.8 | -3.5205 | 98.9 | 0.83641 | 4.7179 | 3.7497 | 1.0202 | 1.0363 | 0.88429 | 900.2103 | 2014-02-13 07:00 | 0.3005 | 0.030482 | 2014-02-13 02:00 | 0.3569 | 0.01068
2014-02-13 06:00 | 948 | 976.9 | -3.6425 | 98.75 | 0.83705 | 4.6751 | 3.7117 | 1.02 | 1.0363 | 0.8848 | 838.787 | 2014-02-13 08:00 | 0.40909 | 0.043571 | 2014-02-13 03:00 | 0.35743 | 0.010699
2014-02-13 07:00 | 981 | 976.3 | -2.8555 | 98.55 | 0.83319 | 4.9572 | 3.9163 | 1.0211 | 1.0363 | 0.88167 | 864.9201 | 2014-02-13 09:00 | 0.35762 | 0.037085 | 2014-02-13 04:00 | 0.35604 | 0.01065
2014-02-13 08:00 | 1064 | 974.4 | -2.165 | 98.15 | 0.82109 | 5.2171 | 4.0944 | 1.0221 | 1.0363 | 0.86969 | 925.3451 | 2014-02-13 10:00 | 0.26647 | 0.026846 | 2014-02-13 05:00 | 0.35107 | 0.010478
2014-02-13 09:00 | 1015 | 974.3 | -1.611 | 98.45 | 0.82046 | 5.4342 | 4.2691 | 1.0231 | 1.0352 | 0.86892 | 881.9514 | 2014-02-13 11:00 | 0.32851 | 0.033642 | 2014-02-13 06:00 | 0.34466 | 0.010257
2014-02-13 10:00 | 1006 | 973 | 0.0985 | 96.4 | 0.81229 | 6.1558 | 4.7057 | 1.0254 | 1.0352 | 0.86225 | 867.4188 | 2014-02-13 12:00 | 0.35315 | 0.036546 | 2014-02-13 07:00 | 0.34881 | 0.0104
2014-02-13 11:00 | 975 | 971 | 3.783 | 74.295 | 0.79987 | 8.0063 | 4.6541 | 1.0251 | 1.0352 | 0.84884 | 827.6169 | 2014-02-13 13:00 | 0.43411 | 0.046907 | 2014-02-13 08:00 | 0.35141 | 0.010489
2014-02-13 12:00 | 1016 | 969.4 | 6.633 | 66.435 | 0.79008 | 9.7592 | 5.0212 | 1.0271 | 1.0352 | 0.84007 | 853.5068 | 2014-02-13 14:00 | 0.37899 | 0.039716 | 2014-02-13 09:00 | 0.34938 | 0.010419
2014-02-13 13:00 | 1048 | 967.2 | 8.52 | 57.25 | 0.77681 | 11.0987 | 4.888 | 1.0264 | 1.0352 | 0.82538 | 864.9943 | 2014-02-13 15:00 | 0.35749 | 0.037069 | 2014-02-13 10:00 | 0.35252 | 0.010528
2014-02-13 14:00 | 1087 | 966.1 | 8.95 | 56.425 | 0.77026 | 11.4258 | 4.9519 | 1.0267 | 1.0352 | 0.81869 | 889.9162 | 2014-02-13 16:00 | 0.31592 | 0.032203 | 2014-02-13 11:00 | 0.34642 | 0.010318
2014-02-13 15:00 | 1078 | 964.9 | 8.1205 | 60.295 | 0.76317 | 10.8023 | 5.0176 | 1.0271 | 1.046 | 0.81993 | 883.8827 | 2014-02-13 17:00 | 0.3254 | 0.033284 | 2014-02-13 12:00 | 0.3465 | 0.01032
2014-02-13 16:00 | 1095 | 965.2 | 7.0265 | 63.1 | 0.76494 | 10.0261 | 4.8927 | 1.0264 | 1.046 | 0.82129 | 899.3071 | 2014-02-13 18:00 | 0.30182 | 0.030628 | 2014-02-13 13:00 | 0.34032 | 0.010109
2014-02-13 17:00 | 1070 | 965.8 | 6.6975 | 60.37 | 0.76848 | 9.8025 | 4.582 | 1.0247 | 1.046 | 0.82374 | 881.4013 | 2014-02-13 19:00 | 0.32941 | 0.033745 | 2014-02-13 14:00 | 0.34299 | 0.0102
2014-02-13 18:00 | 1076 | 966.6 | 6.3255 | 66.16 | 0.77323 | 9.555 | 4.9012 | 1.0265 | 1.046 | 0.83022 | 893.3205 | 2014-02-13 20:00 | 0.31072 | 0.031617 | 2014-02-13 15:00 | 0.33533 | 0.0099401
2014-02-13 19:00 | 1050 | 968.5 | 4.6935 | 76.305 | 0.78462 | 8.5333 | 5.0779 | 1.0274 | 1.046 | 0.84324 | 885.4043 | 2014-02-13 21:00 | 0.32298 | 0.033006 | 2014-02-13 16:00 | 0.33251 | 0.0098451
2014-02-13 20:00 | 1041 | 969.3 | 5.4155 | 68.68 | 0.78947 | 8.9727 | 4.7934 | 1.0259 | 1.046 | 0.84718 | 881.9184 | 2014-02-13 22:00 | 0.32857 | 0.033648 | 2014-02-13 17:00 | 0.33852 | 0.010048
2014-02-13 21:00 | 1073 | 969.5 | 7.7165 | 70.835 | 0.79069 | 10.5097 | 5.7432 | 1.031 | 1.0428 | 0.85006 | 912.1188 | 2014-02-13 23:00 | 0.28378 | 0.028668 | 2014-02-13 18:00 | 0.33433 | 0.0099064
2014-02-13 22:00 | 1062 | 969.7 | 7.2295 | 69.89 | 0.79191 | 10.1663 | 5.491 | 1.0297 | 1.0428 | 0.85025 | 902.9649 | 2014-02-14 | 0.29653 | 0.030047 | 2014-02-13 19:00 | 0.32947 | 0.0097435
2014-02-13 23:00 | 1044 | 970.6 | 8.06 | 62.37 | 0.79742 | 10.758 | 5.1701 | 1.0279 | 1.0428 | 0.85472 | 892.3289 | 2014-02-14 01:00 | 0.31222 | 0.031786 | 2014-02-13 20:00 | 0.32084 | 0.0094576
2014-02-14 | 1031 | 971.7 | 7.8035 | 61.62 | 0.8042 | 10.5721 | 5.0242 | 1.0271 | 1.0428 | 0.86133 | 888.0321 | 2014-02-14 02:00 | 0.31884 | 0.032534 | 2014-02-13 21:00 | 0.31636 | 0.0093104
2014-02-14 01:00 | 1084 | 972.9 | 7.47 | 62.365 | 0.81166 | 10.3346 | 4.9766 | 1.0269 | 1.0428 | 0.86911 | 942.1142 | 2014-02-14 03:00 | 0.24622 | 0.024789 | 2014-02-13 22:00 | 0.30661 | 0.0089946
2014-02-14 02:00 | 1023 | 974.2 | 7.1895 | 62.97 | 0.81983 | 10.1385 | 4.9345 | 1.0266 | 1.0428 | 0.87766 | 897.8441 | 2014-02-14 04:00 | 0.30396 | 0.030865 | 2014-02-13 23:00 | 0.30562 | 0.0089631
2014-02-14 03:00 | 1007 | 975.5 | 6.6935 | 62.265 | 0.82808 | 9.7998 | 4.7246 | 1.0255 | 1.0406 | 0.88367 | 889.8515 | 2014-02-14 05:00 | 0.31602 | 0.032214 | 2014-02-14 | 0.30489 | 0.0089395
2014-02-14 04:00 | 979 | 976.6 | 6.008 | 64.485 | 0.83512 | 9.3482 | 4.679 | 1.0253 | 1.0406 | 0.89097 | 872.258 | 2014-02-14 06:00 | 0.3447 | 0.035536 | 2014-02-14 01:00 | 0.30824 | 0.0090472
2014-02-14 05:00 | 961 | 977.5 | 5.399 | 67.745 | 0.84093 | 8.9624 | 4.723 | 1.0255 | 1.0406 | 0.89737 | 862.3747 | 2014-02-14 07:00 | 0.36225 | 0.037647 | 2014-02-14 02:00 | 0.31063 | 0.0091243
2014-02-14 06:00 | 953 | 978.7 | 4.828 | 68.06 | 0.84873 | 8.6136 | 4.5697 | 1.0247 | 1.0406 | 0.90497 | 862.4374 | 2014-02-14 08:00 | 0.36213 | 0.037633 | 2014-02-14 03:00 | 0.31455 | 0.0092516
2014-02-14 07:00 | 986 | 979.7 | 4.351 | 69.895 | 0.85529 | 8.3315 | 4.547 | 1.0246 | 1.0406 | 0.91186 | 899.0911 | 2014-02-14 09:00 | 0.30213 | 0.030662 | 2014-02-14 04:00 | 0.31281 | 0.0091948
2014-02-14 08:00 | 1017 | 980.7 | 4.633 | 69.255 | 0.86191 | 8.4973 | 4.5903 | 1.0248 | 1.0406 | 0.91912 | 934.7405 | 2014-02-14 10:00 | 0.2549 | 0.025662 | 2014-02-14 05:00 | 0.30618 | 0.0089809
2014-02-14 09:00 | 907 | 981.1 | 4.9435 | 70.17 | 0.86456 | 8.6832 | 4.7474 | 1.0256 | 1.0438 | 0.9256 | 839.5223 | 2014-02-14 11:00 | 0.40752 | 0.043365 | 2014-02-14 06:00 | 0.31533 | 0.009277
2014-02-14 10:00 | 977 | 980.6 | 6.0345 | 64.815 | 0.86124 | 9.3653 | 4.7111 | 1.0254 | 1.0438 | 0.92187 | 900.6673 | 2014-02-14 12:00 | 0.29984 | 0.03041 | 2014-02-14 07:00 | 0.31563 | 0.0092866
2014-02-14 11:00 | 912 | 980.8 | 6.932 | 56.145 | 0.86257 | 9.9614 | 4.3268 | 1.0234 | 1.0438 | 0.92142 | 840.3373 | 2014-02-14 13:00 | 0.40578 | 0.043138 | 2014-02-14 08:00 | 0.32239 | 0.0095087
2014-02-14 12:00 | 984 | 980.6 | 7.3615 | 54.47 | 0.86124 | 10.2584 | 4.3162 | 1.0233 | 1.0438 | 0.91995 | 905.2341 | 2014-02-14 14:00 | 0.29331 | 0.029695 | 2014-02-14 09:00 | 0.32014 | 0.0094343
2014-02-14 13:00 | 983 | 980.9 | 7.394 | 51.79 | 0.86323 | 10.2812 | 4.1125 | 1.0222 | 1.0438 | 0.92109 | 905.4311 | 2014-02-14 15:00 | 0.29303 | 0.029665 | 2014-02-14 10:00 | 0.32498 | 0.0095941
2014-02-14 14:00 | 975 | 980.9 | 8.345 | 47.08 | 0.86323 | 10.968 | 3.9748 | 1.0215 | 1.0438 | 0.92042 | 897.4089 | 2014-02-14 16:00 | 0.30461 | 0.030936 | 2014-02-14 11:00 | 0.32503 | 0.009596
2014-02-14 15:00 | 927 | 980.7 | 8.18 | 48.97 | 0.86191 | 10.846 | 4.0908 | 1.0221 | 1.0406 | 0.9167 | 849.7771 | 2014-02-14 17:00 | 0.38633 | 0.04064 | 2014-02-14 12:00 | 0.33043 | 0.0097756
2014-02-14 16:00 | 958 | 980.6 | 6.0145 | 64.71 | 0.86124 | 9.3524 | 4.6973 | 1.0254 | 1.0406 | 0.91893 | 880.3309 | 2014-02-14 18:00 | 0.33115 | 0.033947 | 2014-02-14 13:00 | 0.32933 | 0.009739
2014-02-14 17:00 | 955 | 980.7 | 1.9415 | 78.585 | 0.86191 | 7.0276 | 4.35 | 1.0235 | 1.0406 | 0.91795 | 876.6437 | 2014-02-14 19:00 | 0.33725 | 0.034659 | 2014-02-14 14:00 | 0.32741 | 0.0096748
2014-02-14 18:00 | 972 | 980.6 | 0.4795 | 82.2 | 0.86124 | 6.3277 | 4.1188 | 1.0222 | 1.0406 | 0.91613 | 890.4746 | 2014-02-14 20:00 | 0.31506 | 0.032105 | 2014-02-14 15:00 | 0.32367 | 0.0095507
2014-02-14 19:00 | 953 | 980.1 | 0.0385 | 83.3 | 0.85793 | 6.1291 | 4.0495 | 1.0219 | 1.0406 | 0.91227 | 869.3947 | 2014-02-14 21:00 | 0.34967 | 0.036128 | 2014-02-14 16:00 | 0.32763 | 0.0096822
2014-02-14 20:00 | 971 | 979.3 | 1.1005 | 78.185 | 0.85266 | 6.6171 | 4.0875 | 1.0221 | 1.0406 | 0.90685 | 880.5528 | 2014-02-14 22:00 | 0.33079 | 0.033905 | 2014-02-14 17:00 | 0.33502 | 0.0099298
2014-02-14 21:00 | 984 | 979.1 | 1.096 | 77.795 | 0.85135 | 6.6149 | 4.0659 | 1.022 | 1.0373 | 0.90254 | 888.0945 | 2014-02-14 23:00 | 0.31875 | 0.032523 | 2014-02-14 18:00 | 0.32839 | 0.0097074
2014-02-14 22:00 | 965 | 978.4 | -0.133 | 85.45 | 0.84678 | 6.0533 | 4.1052 | 1.0222 | 1.0373 | 0.89787 | 866.4445 | 2014-02-15 | 0.35489 | 0.036755 | 2014-02-14 19:00 | 0.33305 | 0.0098633
2014-02-14 23:00 | 978 | 978 | 0.077 | 80.8 | 0.84417 | 6.1462 | 3.9383 | 1.0213 | 1.0373 | 0.89432 | 874.6446 | 2014-02-15 01:00 | 0.34062 | 0.035054 | 2014-02-14 20:00 | 0.32838 | 0.0097071
2014-02-15 | 995 | 977.7 | -0.6515 | 86.85 | 0.84222 | 5.8294 | 4.0257 | 1.0217 | 1.0373 | 0.89267 | 888.2052 | 2014-02-15 02:00 | 0.31857 | 0.032504 | 2014-02-14 21:00 | 0.33068 | 0.0097841
2014-02-15 01:00 | 982 | 976.7 | -1.094 | 85.35 | 0.83576 | 5.6441 | 3.8367 | 1.0207 | 1.0373 | 0.88494 | 869.0075 | 2014-02-15 03:00 | 0.35035 | 0.036209 | 2014-02-14 22:00 | 0.33569 | 0.0099522
2014-02-15 02:00 | 980 | 975.8 | -0.7705 | 82.05 | 0.82999 | 5.779 | 3.7721 | 1.0204 | 1.0373 | 0.87852 | 860.9539 | 2014-02-15 04:00 | 0.36487 | 0.037967 | 2014-02-14 23:00 | 0.34079 | 0.010125
2014-02-15 03:00 | 902 | 975.7 | -0.657 | 84.2 | 0.82935 | 5.827 | 3.9014 | 1.0211 | 1.0309 | 0.87302 | 787.46 | 2014-02-15 05:00 | 0.54396 | 0.062974 | 2014-02-15 | 0.34975 | 0.010432
2014-02-15 04:00 | 1051 | 975 | -0.2715 | 81.95 | 0.82489 | 5.9928 | 3.8997 | 1.0211 | 1.0309 | 0.86831 | 912.5986 | 2014-02-15 06:00 | 0.28313 | 0.028599 | 2014-02-15 01:00 | 0.34507 | 0.010271
2014-02-15 05:00 | 969 | 975.2 | -0.2915 | 84 | 0.82617 | 5.9841 | 3.9917 | 1.0216 | 1.0309 | 0.87008 | 843.1037 | 2014-02-15 07:00 | 0.39995 | 0.042381 | 2014-02-15 02:00 | 0.34993 | 0.010438
2014-02-15 06:00 | 955 | 975.5 | 0.3405 | 82.25 | 0.82808 | 6.2645 | 4.0822 | 1.022 | 1.0309 | 0.87251 | 833.2429 | 2014-02-15 08:00 | 0.42126 | 0.045178 | 2014-02-15 03:00 | 0.35842 | 0.010734
2014-02-15 07:00 | 956 | 976 | 0.909 | 84.3 | 0.83127 | 6.5266 | 4.35 | 1.0235 | 1.0309 | 0.87711 | 838.5176 | 2014-02-15 09:00 | 0.40967 | 0.043647 | 2014-02-15 04:00 | 0.36312 | 0.010898
2014-02-15 08:00 | 1028 | 975.4 | 1.604 | 85.15 | 0.82744 | 6.8602 | 4.6068 | 1.0249 | 1.0309 | 0.87425 | 898.7293 | 2014-02-15 10:00 | 0.30266 | 0.030721 | 2014-02-15 05:00 | 0.36035 | 0.010801
2014-02-15 09:00 | 1002 | 975.4 | 2.1235 | 84.7 | 0.82744 | 7.1194 | 4.7466 | 1.0256 | 1.0438 | 0.88585 | 887.6249 | 2014-02-15 11:00 | 0.31948 | 0.032607 | 2014-02-15 06:00 | 0.36042 | 0.010803
2014-02-15 10:00 | 1011 | 974.9 | 3.4205 | 81.5 | 0.82426 | 7.8046 | 4.9834 | 1.0269 | 1.0438 | 0.88355 | 893.2684 | 2014-02-15 12:00 | 0.31079 | 0.031626 | 2014-02-15 07:00 | 0.35637 | 0.010662
2014-02-15 11:00 | 978 | 974.5 | 5.5925 | 72.465 | 0.82172 | 9.0834 | 5.1168 | 1.0276 | 1.0438 | 0.88145 | 862.0582 | 2014-02-15 13:00 | 0.36283 | 0.037718 | 2014-02-15 08:00 | 0.35826 | 0.010728
2014-02-15 12:00 | 1027 | 974 | 6.962 | 69.59 | 0.81857 | 9.9819 | 5.3734 | 1.029 | 1.0438 | 0.87925 | 902.9868 | 2014-02-15 14:00 | 0.2965 | 0.030043 | 2014-02-15 09:00 | 0.35605 | 0.010651
2014-02-15 13:00 | 1006 | 973.9 | 7.626 | 68.71 | 0.81794 | 10.4451 | 5.5385 | 1.0299 | 1.0438 | 0.87933 | 884.6077 | 2014-02-15 15:00 | 0.32424 | 0.033151 | 2014-02-15 10:00 | 0.35373 | 0.01057
2014-02-15 14:00 | 979 | 973.8 | 7.802 | 66.24 | 0.81731 | 10.571 | 5.4004 | 1.0292 | 1.0438 | 0.87802 | 859.5802 | 2014-02-15 16:00 | 0.36742 | 0.038281 | 2014-02-15 11:00 | 0.35393 | 0.010577
2014-02-15 15:00 | 1053 | 973.6 | 8.63 | 62.52 | 0.81605 | 11.1816 | 5.3757 | 1.029 | 1.0684 | 0.89716 | 944.7057 | 2014-02-15 17:00 | 0.24325 | 0.024494 | 2014-02-15 12:00 | 0.33155 | 0.0098132
2014-02-15 16:00 | 978 | 973.8 | 7.9635 | 66.91 | 0.81731 | 10.6878 | 5.5121 | 1.0298 | 1.0684 | 0.89918 | 879.4004 | 2014-02-15 18:00 | 0.33268 | 0.034125 | 2014-02-15 13:00 | 0.33613 | 0.009967
2014-02-15 17:00 | 952 | 973.6 | 5.38 | 78.31 | 0.81605 | 8.9506 | 5.4528 | 1.0294 | 1.0684 | 0.89752 | 854.4386 | 2014-02-15 19:00 | 0.37718 | 0.03949 | 2014-02-15 14:00 | 0.33456 | 0.0099141
2014-02-15 18:00 | 1008 | 973.7 | 3.4105 | 82.8 | 0.81668 | 7.7991 | 5.0595 | 1.0273 | 1.0684 | 0.89636 | 903.5286 | 2014-02-15 20:00 | 0.29573 | 0.029959 | 2014-02-15 15:00 | 0.32502 | 0.0095956
2014-02-15 19:00 | 1004 | 973.7 | 1.6185 | 91.2 | 0.81668 | 6.8674 | 4.939 | 1.0267 | 1.0684 | 0.89579 | 899.3732 | 2014-02-15 21:00 | 0.30172 | 0.030617 | 2014-02-15 16:00 | 0.31704 | 0.0093327
2014-02-15 20:00 | 956 | 974.2 | 0.5815 | 94.15 | 0.81983 | 6.3744 | 4.7507 | 1.0257 | 1.0684 | 0.89835 | 858.8274 | 2014-02-15 22:00 | 0.36883 | 0.038454 | 2014-02-15 17:00 | 0.32225 | 0.0095038
2014-02-15 21:00 | 1003 | 974.6 | 0.1415 | 94.7 | 0.82236 | 6.175 | 4.6364 | 1.025 | 1.0571 | 0.89106 | 893.737 | 2014-02-15 23:00 | 0.31009 | 0.031547 | 2014-02-15 18:00 | 0.32144 | 0.0094772
2014-02-15 22:00 | 1003 | 975.6 | -0.422 | 96.6 | 0.82871 | 5.9276 | 4.5493 | 1.0246 | 1.0571 | 0.89754 | 900.2322 | 2014-02-16 | 0.30047 | 0.030479 | 2014-02-15 19:00 | 0.32053 | 0.0094472
2014-02-15 23:00 | 974 | 977.5 | -0.7895 | 97.9 | 0.84093 | 5.771 | 4.4948 | 1.0243 | 1.0571 | 0.91051 | 886.8324 | 2014-02-16 01:00 | 0.32072 | 0.032748 | 2014-02-15 20:00 | 0.3173 | 0.0093414
2014-02-16 | 975 | 978.9 | 1.842 | 88 | 0.85004 | 6.9779 | 4.8385 | 1.0261 | 1.0571 | 0.92204 | 898.9904 | 2014-02-16 02:00 | 0.30228 | 0.030679 | 2014-02-15 21:00 | 0.31782 | 0.0093583
2014-02-16 01:00 | 919 | 979.5 | 2.313 | 88.65 | 0.85398 | 7.2161 | 5.0319 | 1.0272 | 1.0571 | 0.92725 | 852.1466 | 2014-02-16 03:00 | 0.38165 | 0.040049 | 2014-02-15 22:00 | 0.32206 | 0.0094977
2014-02-16 02:00 | 937 | 979.7 | 0.791 | 94.05 | 0.85529 | 6.4714 | 4.8142 | 1.026 | 1.0571 | 0.92762 | 869.18 | 2014-02-16 04:00 | 0.35004 | 0.036173 | 2014-02-15 23:00 | 0.3208 | 0.0094562
2014-02-16 03:00 | 937 | 980.3 | 1.191 | 93.65 | 0.85925 | 6.6602 | 4.9263 | 1.0266 | 1.0593 | 0.93444 | 875.5716 | 2014-02-16 05:00 | 0.33905 | 0.03487 | 2014-02-16 | 0.33002 | 0.009762
2014-02-16 04:00 | 939 | 980.7 | 2.9135 | 87.5 | 0.86191 | 7.5301 | 5.1715 | 1.0279 | 1.0593 | 0.93853 | 881.2823 | 2014-02-16 06:00 | 0.3296 | 0.033768 | 2014-02-16 01:00 | 0.32977 | 0.0097535
2014-02-16 05:00 | 934 | 981.3 | 3.737 | 88.9 | 0.8659 | 7.9804 | 5.5519 | 1.03 | 1.0593 | 0.94476 | 882.4087 | 2014-02-16 07:00 | 0.32777 | 0.033557 | 2014-02-16 02:00 | 0.326 | 0.0096281
2014-02-16 06:00 | 910 | 981.8 | 4.2245 | 87.1 | 0.86924 | 8.2581 | 5.6189 | 1.0303 | 1.0593 | 0.94874 | 863.3537 | 2014-02-16 08:00 | 0.36046 | 0.037429 | 2014-02-16 03:00 | 0.33143 | 0.0098091
2014-02-16 07:00 | 881 | 982.4 | 5.1305 | 85.2 | 0.87326 | 8.7969 | 5.8359 | 1.0315 | 1.0593 | 0.95422 | 840.6657 | 2014-02-16 09:00 | 0.40508 | 0.043047 | 2014-02-16 04:00 | 0.33956 | 0.010083
2014-02-16 08:00 | 926 | 982.3 | 5.84 | 83.25 | 0.87259 | 9.2403 | 5.9745 | 1.0323 | 1.0593 | 0.95418 | 883.5661 | 2014-02-16 10:00 | 0.32591 | 0.033342 | 2014-02-16 05:00 | 0.33611 | 0.0099663
2014-02-16 09:00 | 971 | 982.9 | 6.6065 | 80.4 | 0.87663 | 9.7415 | 6.0662 | 1.0328 | 1.056 | 0.95602 | 928.2909 | 2014-02-16 11:00 | 0.26278 | 0.026466 | 2014-02-16 06:00 | 0.33135 | 0.0098064
2014-02-16 10:00 | 853 | 983.2 | 7.088 | 80.3 | 0.87866 | 10.0684 | 6.2513 | 1.0338 | 1.056 | 0.95915 | 818.1578 | 2014-02-16 12:00 | 0.45696 | 0.050059 | 2014-02-16 07:00 | 0.34279 | 0.010193
2014-02-16 11:00 | 897 | 982.8 | 7.19 | 79.04 | 0.87596 | 10.1389 | 6.194 | 1.0334 | 1.056 | 0.95592 | 857.4582 | 2014-02-16 13:00 | 0.37141 | 0.038773 | 2014-02-16 08:00 | 0.347 | 0.010338
2014-02-16 12:00 | 896 | 982.7 | 7.294 | 75.04 | 0.87528 | 10.2112 | 5.9203 | 1.032 | 1.056 | 0.95382 | 854.619 | 2014-02-16 14:00 | 0.37684 | 0.039447 | 2014-02-16 09:00 | 0.3535 | 0.010562
2014-02-16 13:00 | 937 | 983.2 | 6.805 | 77.71 | 0.87866 | 9.8751 | 5.9395 | 1.0321 | 1.056 | 0.95759 | 897.263 | 2014-02-16 15:00 | 0.30482 | 0.03096 | 2014-02-16 10:00 | 0.3469 | 0.010334
2014-02-16 14:00 | 901 | 983.2 | 6.33 | 82.95 | 0.87866 | 9.558 | 6.1468 | 1.0332 | 1.056 | 0.95863 | 863.7257 | 2014-02-16 16:00 | 0.35978 | 0.037347 | 2014-02-16 11:00 | 0.34769 | 0.010361
2014-02-16 15:00 | 888 | 984 | 5.9065 | 83.8 | 0.88409 | 9.2829 | 6.0402 | 1.0326 | 1.0582 | 0.96606 | 857.8581 | 2014-02-16 17:00 | 0.37065 | 0.038679 | 2014-02-16 12:00 | 0.35027 | 0.01045
2014-02-16 16:00 | 912 | 983.9 | 5.6615 | 84.45 | 0.88341 | 9.1269 | 5.9901 | 1.0323 | 1.0582 | 0.96506 | 880.1345 | 2014-02-16 18:00 | 0.33147 | 0.033985 | 2014-02-16 13:00 | 0.35043 | 0.010456
2014-02-16 17:00 | 895 | 984.2 | 5.0905 | 85.15 | 0.88545 | 8.7725 | 5.8171 | 1.0314 | 1.0582 | 0.96642 | 864.9425 | 2014-02-16 19:00 | 0.35758 | 0.03708 | 2014-02-16 14:00 | 0.353 | 0.010545
2014-02-16 18:00 | 915 | 984.1 | 4.7455 | 86.65 | 0.88477 | 8.5643 | 5.7862 | 1.0312 | 1.0582 | 0.96552 | 883.4475 | 2014-02-16 20:00 | 0.3261 | 0.033364 | 2014-02-16 15:00 | 0.35005 | 0.010442
2014-02-16 19:00 | 926 | 984 | 4.557 | 86.2 | 0.88409 | 8.4523 | 5.6848 | 1.0307 | 1.0582 | 0.96426 | 892.9056 | 2014-02-16 21:00 | 0.31134 | 0.031688 | 2014-02-16 16:00 | 0.34252 | 0.010184
2014-02-16 20:00 | 891 | 984 | 4.596 | 85.6 | 0.88409 | 8.4754 | 5.6598 | 1.0306 | 1.0582 | 0.96413 | 859.044 | 2014-02-16 22:00 | 0.36842 | 0.038404 | 2014-02-16 17:00 | 0.34603 | 0.010304
2014-02-16 21:00 | 914 | 983.8 | 4.446 | 85.95 | 0.88273 | 8.3871 | 5.6268 | 1.0304 | 1.056 | 0.96045 | 877.8528 | 2014-02-16 23:00 | 0.33524 | 0.034423 | 2014-02-16 18:00 | 0.35339 | 0.010558
2014-02-16 22:00 | 912 | 983.2 | 4.426 | 84.55 | 0.87866 | 8.3753 | 5.5278 | 1.0299 | 1.056 | 0.95553 | 871.4421 | 2014-02-17 | 0.3461 | 0.035703 | 2014-02-16 19:00 | 0.34562 | 0.01029
2014-02-16 23:00 | 902 | 983.3 | 3.8915 | 88.25 | 0.87933 | 8.0675 | 5.5684 | 1.0301 | 1.056 | 0.95647 | 862.7343 | 2014-02-17 01:00 | 0.36159 | 0.037567 | 2014-02-16 20:00 | 0.34486 | 0.010264
2014-02-17 | 937 | 983 | 3.184 | 92.7 | 0.87731 | 7.6755 | 5.5792 | 1.0301 | 1.056 | 0.95432 | 894.1934 | 2014-02-17 02:00 | 0.3094 | 0.03147 | 2014-02-16 21:00 | 0.33924 | 0.010072
2014-02-17 01:00 | 859 | 982.9 | 3.03 | 93.15 | 0.87663 | 7.5924 | 5.5487 | 1.03 | 1.056 | 0.95343 | 818.9949 | 2014-02-17 03:00 | 0.45487 | 0.049767 | 2014-02-16 22:00 | 0.35047 | 0.010457
2014-02-17 02:00 | 959 | 983.1 | 2.57 | 94.6 | 0.87798 | 7.349 | 5.4635 | 1.0295 | 1.056 | 0.95447 | 915.3379 | 2014-02-17 04:00 | 0.27945 | 0.028207 | 2014-02-16 23:00 | 0.34301 | 0.010201
2014-02-17 03:00 | 983 | 983.1 | 2.431 | 94.9 | 0.87798 | 7.2768 | 5.4297 | 1.0293 | 1.0471 | 0.94631 | 930.2208 | 2014-02-17 05:00 | 0.26039 | 0.026221 | 2014-02-17 | 0.33289 | 0.0098581
2014-02-17 04:00 | 923 | 983 | 2.898 | 93.1 | 0.87731 | 7.5218 | 5.4968 | 1.0297 | 1.0471 | 0.94591 | 873.077 | 2014-02-17 06:00 | 0.34329 | 0.03537 | 2014-02-17 01:00 | 0.33386 | 0.0098907
2014-02-17 05:00 | 951 | 983.8 | 2.9235 | 94.15 | 0.88273 | 7.5354 | 5.5683 | 1.0301 | 1.0471 | 0.95211 | 905.4605 | 2014-02-17 07:00 | 0.29299 | 0.029661 | 2014-02-17 02:00 | 0.32834 | 0.0097058
2014-02-17 06:00 | 911 | 984 | 2.542 | 95.25 | 0.88409 | 7.3344 | 5.4907 | 1.0296 | 1.0471 | 0.95319 | 868.3591 | 2014-02-17 08:00 | 0.35149 | 0.036346 | 2014-02-17 03:00 | 0.33038 | 0.009774
2014-02-17 07:00 | 875 | 984 | 2.824 | 95.5 | 0.88409 | 7.4825 | 5.6105 | 1.0303 | 1.0471 | 0.95379 | 834.5684 | 2014-02-17 09:00 | 0.41831 | 0.044786 | 2014-02-17 04:00 | 0.33843 | 0.010045
2014-02-17 08:00 | 956 | 984.4 | 3.781 | 93.3 | 0.88681 | 8.0051 | 5.8438 | 1.0316 | 1.0471 | 0.9579 | 915.7568 | 2014-02-17 10:00 | 0.27889 | 0.028148 | 2014-02-17 05:00 | 0.3306 | 0.0097814
2014-02-17 09:00 | 902 | 984.8 | 5.0425 | 83.55 | 0.88955 | 8.7432 | 5.6897 | 1.0307 | 1.0482 | 0.96109 | 866.9039 | 2014-02-17 11:00 | 0.35407 | 0.036656 | 2014-02-17 06:00 | 0.3321 | 0.0098314
2014-02-17 10:00 | 836 | 984.5 | 6.29 | 80.365 | 0.8875 | 9.5317 | 5.9397 | 1.0321 | 1.0482 | 0.96013 | 802.668 | 2014-02-17 12:00 | 0.49816 | 0.055994 | 2014-02-17 07:00 | 0.34168 | 0.010155
2014-02-17 11:00 | 885 | 984.5 | 6.921 | 72.695 | 0.8875 | 9.9539 | 5.5982 | 1.0302 | 1.0482 | 0.95841 | 848.1959 | 2014-02-17 13:00 | 0.3895 | 0.041042 | 2014-02-17 08:00 | 0.34375 | 0.010226
2014-02-17 12:00 | 953 | 984.4 | 7.1995 | 72.185 | 0.88681 | 10.1455 | 5.6603 | 1.0306 | 1.0482 | 0.95799 | 912.962 | 2014-02-17 14:00 | 0.28264 | 0.028546 | 2014-02-17 09:00 | 0.34108 | 0.010135
2014-02-17 13:00 | 907 | 984.6 | 7.2005 | 72.645 | 0.88818 | 10.1462 | 5.6967 | 1.0308 | 1.0482 | 0.95965 | 870.3998 | 2014-02-17 15:00 | 0.34791 | 0.035919 | 2014-02-17 10:00 | 0.3339 | 0.009892
2014-02-17 14:00 | 939 | 984.7 | 7.1 | 77.31 | 0.88886 | 10.0767 | 6.0232 | 1.0325 | 1.0482 | 0.96203 | 903.345 | 2014-02-17 16:00 | 0.29599 | 0.029988 | 2014-02-17 11:00 | 0.33556 | 0.0099479
2014-02-17 15:00 | 976 | 985 | 7.179 | 75.24 | 0.89092 | 10.1313 | 5.892 | 1.0318 | 1.0515 | 0.96663 | 943.4326 | 2014-02-17 17:00 | 0.2447 | 0.024638 | 2014-02-17 12:00 | 0.33373 | 0.0098864
2014-02-17 16:00 | 893 | 985.7 | 6.8095 | 77.74 | 0.89574 | 9.8781 | 5.9435 | 1.0321 | 1.0515 | 0.97212 | 868.1013 | 2014-02-17 18:00 | 0.35194 | 0.036401 | 2014-02-17 13:00 | 0.33442 | 0.0099095
2014-02-17 17:00 | 891 | 986.1 | 5.946 | 87.15 | 0.8985 | 9.3082 | 6.298 | 1.034 | 1.0515 | 0.97693 | 870.4402 | 2014-02-17 19:00 | 0.34784 | 0.03591 | 2014-02-17 14:00 | 0.3393 | 0.010074
2014-02-17 18:00 | 893 | 986.5 | 5.527 | 85.3 | 0.90127 | 9.0423 | 5.9972 | 1.0324 | 1.0515 | 0.9784 | 873.7106 | 2014-02-17 20:00 | 0.34221 | 0.035242 | 2014-02-17 15:00 | 0.33855 | 0.010049
2014-02-17 19:00 | 875 | 986.7 | 4.4615 | 90.1 | 0.90266 | 8.3961 | 5.9045 | 1.0319 | 1.0515 | 0.97943 | 857.0034 | 2014-02-17 21:00 | 0.37227 | 0.038879 | 2014-02-17 16:00 | 0.33542 | 0.0099432
2014-02-17 20:00 | 871 | 987.1 | 3.985 | 93.05 | 0.90544 | 8.1206 | 5.9079 | 1.0319 | 1.0515 | 0.98247 | 855.7323 | 2014-02-17 22:00 | 0.3747 | 0.03918 | 2014-02-17 17:00 | 0.34387 | 0.01023
2014-02-17 21:00 | 872 | 987.4 | 3.7735 | 93 | 0.90754 | 8.0009 | 5.8221 | 1.0314 | 1.0493 | 0.98224 | 856.5093 | 2014-02-17 23:00 | 0.37321 | 0.038996 | 2014-02-17 18:00 | 0.34536 | 0.010281
2014-02-17 22:00 | 877 | 987.5 | 1.4745 | 97 | 0.90824 | 6.7969 | 5.2019 | 1.0281 | 1.0493 | 0.9798 | 859.2849 | 2014-02-18 | 0.36797 | 0.038348 | 2014-02-17 19:00 | 0.33734 | 0.010008
2014-02-17 23:00 | 896 | 987.7 | 0.47 | 97.95 | 0.90964 | 6.3234 | 4.9048 | 1.0265 | 1.0493 | 0.97978 | 877.882 | 2014-02-18 01:00 | 0.33519 | 0.034417 | 2014-02-17 20:00 | 0.33323 | 0.0098694
2014-02-18 | 901 | 987.5 | -0.012 | 98.55 | 0.90824 | 6.1067 | 4.7742 | 1.0258 | 1.0493 | 0.9776 | 880.8167 | 2014-02-18 02:00 | 0.33036 | 0.033855 | 2014-02-17 21:00 | 0.33768 | 0.01002
2014-02-18 01:00 | 899 | 987.6 | -0.6175 | 98.65 | 0.90894 | 5.8438 | 4.5835 | 1.0248 | 1.0493 | 0.97737 | 878.6555 | 2014-02-18 03:00 | 0.33391 | 0.034268 | 2014-02-17 22:00 | 0.33653 | 0.0099807
2014-02-18 02:00 | 886 | 987.6 | -0.5565 | 99 | 0.90894 | 5.8699 | 4.6192 | 1.0249 | 1.0493 | 0.97755 | 866.1126 | 2014-02-18 04:00 | 0.35548 | 0.036826 | 2014-02-17 23:00 | 0.34176 | 0.010158
2014-02-18 03:00 | 881 | 987.8 | -0.747 | 99.2 | 0.91034 | 5.7889 | 4.5679 | 1.0247 | 1.0428 | 0.97267 | 856.924 | 2014-02-18 05:00 | 0.37242 | 0.038898 | 2014-02-18 | 0.35432 | 0.01059
2014-02-18 04:00 | 913 | 987.1 | -1.141 | 99.35 | 0.90544 | 5.6247 | 4.4515 | 1.024 | 1.0428 | 0.96685 | 882.7338 | 2014-02-18 06:00 | 0.32725 | 0.033496 | 2014-02-18 01:00 | 0.35215 | 0.010515
2014-02-18 05:00 | 978 | 986.8 | -0.9575 | 99.65 | 0.90335 | 5.7007 | 4.5222 | 1.0244 | 1.0428 | 0.96498 | 943.7489 | 2014-02-18 07:00 | 0.24434 | 0.024602 | 2014-02-18 02:00 | 0.34156 | 0.010151
2014-02-18 06:00 | 898 | 987 | -0.846 | 99.6 | 0.90475 | 5.7473 | 4.555 | 1.0246 | 1.0428 | 0.96663 | 868.0363 | 2014-02-18 08:00 | 0.35206 | 0.036414 | 2014-02-18 03:00 | 0.34236 | 0.010179
2014-02-18 07:00 | 925 | 986.7 | -0.0955 | 99.35 | 0.90266 | 6.0698 | 4.7853 | 1.0258 | 1.0428 | 0.96557 | 893.1554 | 2014-02-18 09:00 | 0.31097 | 0.031645 | 2014-02-18 04:00 | 0.33727 | 0.010006
2014-02-18 08:00 | 896 | 986.4 | 0.8455 | 99.55 | 0.90058 | 6.4969 | 5.1147 | 1.0276 | 1.0428 | 0.96502 | 864.654 | 2014-02-18 10:00 | 0.3581 | 0.037143 | 2014-02-18 05:00 | 0.33603 | 0.0099638
2014-02-18 09:00 | 904 | 986.3 | 3.346 | 92.15 | 0.89988 | 7.7637 | 5.6065 | 1.0303 | 1.0395 | 0.96375 | 871.2302 | 2014-02-18 11:00 | 0.34647 | 0.035747 | 2014-02-18 06:00 | 0.33399 | 0.0098952
2014-02-18 10:00 | 908 | 985.7 | 6.497 | 78.69 | 0.89574 | 9.6684 | 5.895 | 1.0318 | 1.0395 | 0.96076 | 872.3686 | 2014-02-18 12:00 | 0.34451 | 0.035514 | 2014-02-18 07:00 | 0.3322 | 0.0098348
2014-02-18 11:00 | 869 | 984.7 | 8.0695 | 70.965 | 0.88886 | 10.765 | 5.8861 | 1.0318 | 1.0395 | 0.95334 | 828.4566 | 2014-02-18 13:00 | 0.43216 | 0.046642 | 2014-02-18 08:00 | 0.33905 | 0.010066
2014-02-18 12:00 | 952 | 984 | 9.525 | 67.05 | 0.88409 | 11.8763 | 6.104 | 1.033 | 1.0395 | 0.9493 | 903.7346 | 2014-02-18 14:00 | 0.29543 | 0.029927 | 2014-02-18 09:00 | 0.33585 | 0.0099577
2014-02-18 13:00 | 884 | 983.1 | 10.025 | 64.715 | 0.87798 | 12.2808 | 6.0813 | 1.0328 | 1.0395 | 0.94263 | 833.2879 | 2014-02-18 15:00 | 0.42116 | 0.045165 | 2014-02-18 10:00 | 0.34222 | 0.010174
2014-02-18 14:00 | 874 | 982.7 | 9.53 | 67.235 | 0.87528 | 11.8803 | 6.1228 | 1.0331 | 1.0395 | 0.93994 | 821.506 | 2014-02-18 16:00 | 0.44869 | 0.048906 | 2014-02-18 11:00 | 0.34863 | 0.010394
2014-02-18 15:00 | 964 | 983.2 | 7.736 | 75.05 | 0.87866 | 10.5237 | 6.0927 | 1.0329 | 1.0471 | 0.95033 | 916.1187 | 2014-02-18 17:00 | 0.27841 | 0.028097 | 2014-02-18 12:00 | 0.34016 | 0.010104
2014-02-18 16:00 | 958 | 983.5 | 6.0645 | 80.075 | 0.88069 | 9.3847 | 5.8317 | 1.0315 | 1.0471 | 0.95123 | 911.2774 | 2014-02-18 18:00 | 0.28492 | 0.028791 | 2014-02-18 13:00 | 0.33616 | 0.0099682
2014-02-18 17:00 | 983 | 983.1 | 4.9065 | 85.3 | 0.87798 | 8.6609 | 5.757 | 1.0311 | 1.0471 | 0.94793 | 931.8179 | 2014-02-18 19:00 | 0.25844 | 0.026021 | 2014-02-18 14:00 | 0.33782 | 0.010024
2014-02-18 18:00 | 918 | 982.9 | 3.976 | 88.6 | 0.87663 | 8.1155 | 5.622 | 1.0304 | 1.0471 | 0.9458 | 868.2489 | 2014-02-18 20:00 | 0.35168 | 0.036369 | 2014-02-18 15:00 | 0.33779 | 0.010023
2014-02-18 19:00 | 924 | 983.3 | 3.4685 | 91.6 | 0.87933 | 7.831 | 5.6189 | 1.0303 | 1.0471 | 0.94871 | 876.6054 | 2014-02-18 21:00 | 0.33732 | 0.034666 | 2014-02-18 16:00 | 0.34012 | 0.010102
2014-02-18 20:00 | 965 | 983.1 | 3.1785 | 93.1 | 0.87798 | 7.6725 | 5.6012 | 1.0302 | 1.0471 | 0.94716 | 914.0086 | 2014-02-18 22:00 | 0.28123 | 0.028396 | 2014-02-18 17:00 | 0.33325 | 0.0098701
2014-02-18 21:00 | 906 | 983.3 | 3.122 | 93.55 | 0.87933 | 7.6419 | 5.607 | 1.0303 | 1.0384 | 0.94077 | 852.3349 | 2014-02-18 23:00 | 0.38128 | 0.040003 | 2014-02-18 18:00 | 0.33586 | 0.0099579
2014-02-18 22:00 | 931 | 982.7 | 2.434 | 95.05 | 0.87528 | 7.2784 | 5.4394 | 1.0294 | 1.0384 | 0.93561 | 871.0513 | 2014-02-19 | 0.34678 | 0.035784 | 2014-02-18 19:00 | 0.33604 | 0.0099641
2014-02-18 23:00 | 905 | 982.2 | 1.9185 | 96.05 | 0.87192 | 7.0161 | 5.3085 | 1.0287 | 1.0384 | 0.93137 | 842.8926 | 2014-02-19 01:00 | 0.40039 | 0.042438 | 2014-02-18 20:00 | 0.33404 | 0.0098968
2014-02-19 | 960 | 981.5 | 2.0555 | 96.3 | 0.86723 | 7.085 | 5.3719 | 1.029 | 1.0384 | 0.92667 | 889.6077 | 2014-02-19 02:00 | 0.31639 | 0.032257 | 2014-02-18 21:00 | 0.336 | 0.0099626
2014-02-19 01:00 | 933 | 981.1 | 2.0795 | 96.3 | 0.86456 | 7.0971 | 5.3806 | 1.0291 | 1.0384 | 0.92387 | 861.9681 | 2014-02-19 03:00 | 0.363 | 0.037738 | 2014-02-18 22:00 | 0.33204 | 0.0098297
2014-02-19 02:00 | 952 | 980.8 | 2.891 | 93.8 | 0.86257 | 7.5181 | 5.5355 | 1.0299 | 1.0384 | 0.92248 | 878.2055 | 2014-02-19 04:00 | 0.33465 | 0.034355 | 2014-02-18 23:00 | 0.3244 | 0.0095749
2014-02-19 03:00 | 895 | 980.5 | 3.0055 | 93.55 | 0.86058 | 7.5793 | 5.5633 | 1.03 | 1.0194 | 0.9036 | 808.7228 | 2014-02-19 05:00 | 0.48145 | 0.053548 | 2014-02-19 | 0.33907 | 0.010067
2014-02-19 04:00 | 949 | 980.9 | 3.064 | 93.6 | 0.86323 | 7.6107 | 5.5882 | 1.0302 | 1.0194 | 0.90651 | 860.2745 | 2014-02-19 06:00 | 0.36613 | 0.038122 | 2014-02-19 01:00 | 0.34633 | 0.010314
2014-02-19 05:00 | 956 | 981.7 | 3.009 | 94.7 | 0.86857 | 7.5811 | 5.6331 | 1.0304 | 1.0194 | 0.91232 | 872.18 | 2014-02-19 07:00 | 0.34483 | 0.035552 | 2014-02-19 02:00 | 0.35507 | 0.010617
2014-02-19 06:00 | 988 | 982.7 | 3.0375 | 95.45 | 0.87528 | 7.5964 | 5.6885 | 1.0307 | 1.0194 | 0.91964 | 908.6057 | 2014-02-19 08:00 | 0.28859 | 0.029185 | 2014-02-19 03:00 | 0.34913 | 0.010411
2014-02-19 07:00 | 934 | 982.7 | 2.905 | 95.75 | 0.87528 | 7.5256 | 5.6559 | 1.0305 | 1.0194 | 0.91948 | 858.7982 | 2014-02-19 09:00 | 0.36888 | 0.038461 | 2014-02-19 04:00 | 0.35173 | 0.010501
2014-02-19 08:00 | 963 | 983.1 | 3.02 | 96.25 | 0.87798 | 7.587 | 5.7295 | 1.0309 | 1.0194 | 0.92268 | 888.5372 | 2014-02-19 10:00 | 0.31806 | 0.032445 | 2014-02-19 05:00 | 0.35551 | 0.010632
2014-02-19 09:00 | 957 | 983.1 | 3.6825 | 92.2 | 0.87798 | 7.9499 | 5.7371 | 1.031 | 1.0341 | 0.93607 | 895.8208 | 2014-02-19 11:00 | 0.30696 | 0.031198 | 2014-02-19 06:00 | 0.34909 | 0.01041
2014-02-19 10:00 | 945 | 983.7 | 4.203 | 88.65 | 0.88205 | 8.2457 | 5.7107 | 1.0308 | 1.0341 | 0.94028 | 888.5613 | 2014-02-19 12:00 | 0.31802 | 0.032441 | 2014-02-19 07:00 | 0.34656 | 0.010322
2014-02-19 11:00 | 956 | 983 | 4.447 | 89.3 | 0.87731 | 8.3876 | 5.8465 | 1.0316 | 1.0341 | 0.93589 | 894.7082 | 2014-02-19 13:00 | 0.30863 | 0.031383 | 2014-02-19 08:00 | 0.33918 | 0.01007
2014-02-19 12:00 | 927 | 983.2 | 4.732 | 89.05 | 0.87866 | 8.5562 | 5.9412 | 1.0321 | 1.0341 | 0.93779 | 869.3353 | 2014-02-19 14:00 | 0.34977 | 0.036141 | 2014-02-19 09:00 | 0.34204 | 0.010168
2014-02-19 13:00 | 892 | 983.1 | 4.8185 | 92.95 | 0.87798 | 8.6079 | 6.2369 | 1.0337 | 1.0341 | 0.93852 | 837.1621 | 2014-02-19 15:00 | 0.41261 | 0.044033 | 2014-02-19 10:00 | 0.34558 | 0.010289
2014-02-19 14:00 | 1010 | 983.2 | 4.9545 | 93.05 | 0.87866 | 8.6899 | 6.3 | 1.034 | 1.0341 | 0.93955 | 948.9504 | 2014-02-19 16:00 | 0.23846 | 0.024022 | 2014-02-19 11:00 | 0.33559 | 0.0099491
2014-02-19 15:00 | 930 | 983 | 4.981 | 94.3 | 0.87731 | 8.7059 | 6.3958 | 1.0345 | 1.0449 | 0.94839 | 881.9989 | 2014-02-19 17:00 | 0.32844 | 0.033633 | 2014-02-19 12:00 | 0.32562 | 0.0096155
2014-02-19 16:00 | 895 | 983.1 | 4.773 | 94.4 | 0.87798 | 8.5807 | 6.3152 | 1.0341 | 1.0449 | 0.94872 | 849.1019 | 2014-02-19 18:00 | 0.38768 | 0.040811 | 2014-02-19 13:00 | 0.32712 | 0.0096652
2014-02-19 17:00 | 877 | 983.2 | 4.594 | 93.45 | 0.87866 | 8.4742 | 6.1781 | 1.0334 | 1.0449 | 0.94877 | 832.0695 | 2014-02-19 19:00 | 0.4239 | 0.04553 | 2014-02-19 14:00 | 0.33256 | 0.0098471
2014-02-19 18:00 | 908 | 983.8 | 4.7255 | 91.75 | 0.88273 | 8.5523 | 6.1187 | 1.033 | 1.0449 | 0.95287 | 865.2021 | 2014-02-19 20:00 | 0.35711 | 0.037024 | 2014-02-19 15:00 | 0.33858 | 0.01005
2014-02-19 19:00 | 919 | 984 | 4.613 | 93.55 | 0.88409 | 8.4855 | 6.1925 | 1.0334 | 1.0449 | 0.9547 | 877.3714 | 2014-02-19 21:00 | 0.33604 | 0.034516 | 2014-02-19 16:00 | 0.33599 | 0.0099624
2014-02-19 20:00 | 901 | 984.3 | 4.4945 | 95.25 | 0.88613 | 8.4155 | 6.2557 | 1.0338 | 1.0449 | 0.95723 | 862.461 | 2014-02-19 22:00 | 0.36209 | 0.037628 | 2014-02-19 17:00 | 0.33963 | 0.010086
2014-02-19 21:00 | 953 | 984.5 | 4.233 | 96.3 | 0.8875 | 8.263 | 6.2159 | 1.0336 | 1.0471 | 0.96051 | 915.3657 | 2014-02-19 23:00 | 0.27941 | 0.028203 | 2014-02-19 18:00 | 0.3369 | 0.009993
2014-02-19 22:00 | 956 | 984.5 | 4.44 | 94.95 | 0.8875 | 8.3835 | 6.2135 | 1.0336 | 1.0471 | 0.9605 | 918.2358 | 2014-02-20 | 0.27562 | 0.027802 | 2014-02-19 19:00 | 0.33279 | 0.0098548
2014-02-19 23:00 | 871 | 984.7 | 4.6865 | 94.5 | 0.88886 | 8.5291 | 6.2858 | 1.0339 | 1.0471 | 0.96234 | 838.1995 | 2014-02-20 01:00 | 0.41036 | 0.043737 | 2014-02-19 20:00 | 0.34066 | 0.010121
2014-02-20 | 891 | 984.3 | 4.84 | 92.85 | 0.88613 | 8.6209 | 6.2391 | 1.0337 | 1.0471 | 0.95915 | 854.6007 | 2014-02-20 02:00 | 0.37687 | 0.039451 | 2014-02-19 21:00 | 0.34275 | 0.010192
2014-02-20 01:00 | 919 | 984.4 | 4.8185 | 92.5 | 0.88681 | 8.6079 | 6.2068 | 1.0335 | 1.0471 | 0.95972 | 881.9868 | 2014-02-20 03:00 | 0.32846 | 0.033635 | 2014-02-19 22:00 | 0.33644 | 0.0099777
2014-02-20 02:00 | 905 | 984.2 | 4.7545 | 92.8 | 0.88545 | 8.5696 | 6.2006 | 1.0335 | 1.0471 | 0.95822 | 867.1862 | 2014-02-20 04:00 | 0.35356 | 0.036595 | 2014-02-19 23:00 | 0.34806 | 0.010374
2014-02-20 03:00 | 869 | 984.5 | 4.646 | 93.05 | 0.8875 | 8.505 | 6.1728 | 1.0333 | 1.0299 | 0.94447 | 820.7444 | 2014-02-20 05:00 | 0.45055 | 0.049165 | 2014-02-20 | 0.3571 | 0.010687
2014-02-20 04:00 | 898 | 984.4 | 4.3235 | 93.15 | 0.88681 | 8.3155 | 6.0488 | 1.0327 | 1.0299 | 0.94313 | 846.9319 | 2014-02-20 06:00 | 0.39206 | 0.041368 | 2014-02-20 01:00 | 0.35742 | 0.010699
2014-02-20 05:00 | 984 | 984.6 | 4.4625 | 92.5 | 0.88818 | 8.3967 | 6.0622 | 1.0327 | 1.0299 | 0.94465 | 929.5367 | 2014-02-20 07:00 | 0.26124 | 0.026307 | 2014-02-20 02:00 | 0.34316 | 0.010206
2014-02-20 06:00 | 909 | 984.9 | 4.8185 | 91.85 | 0.89023 | 8.6079 | 6.1631 | 1.0333 | 1.0299 | 0.94734 | 861.1279 | 2014-02-20 08:00 | 0.36454 | 0.037928 | 2014-02-20 03:00 | 0.34374 | 0.010226
2014-02-20 07:00 | 821 | 985 | 4.716 | 93.55 | 0.89092 | 8.5467 | 6.2348 | 1.0337 | 1.0299 | 0.94842 | 778.653 | 2014-02-20 09:00 | 0.57333 | 0.067663 | 2014-02-20 04:00 | 0.35822 | 0.010727
2014-02-20 08:00 | 921 | 985 | 5.5155 | 89 | 0.89092 | 9.0351 | 6.2526 | 1.0338 | 1.0299 | 0.94851 | 873.5762 | 2014-02-20 10:00 | 0.34244 | 0.035269 | 2014-02-20 05:00 | 0.35656 | 0.010668
2014-02-20 09:00 | 883 | 984.6 | 7.2285 | 81.2 | 0.88818 | 10.1656 | 6.3792 | 1.0344 | 1.0384 | 0.95408 | 842.4501 | 2014-02-20 11:00 | 0.40131 | 0.042558 | 2014-02-20 06:00 | 0.36769 | 0.01106
2014-02-20 10:00 | 879 | 984.3 | 9.17 | 71.005 | 0.88613 | 11.5963 | 6.3196 | 1.0341 | 1.0384 | 0.95158 | 836.4385 | 2014-02-20 12:00 | 0.41419 | 0.044241 | 2014-02-20 07:00 | 0.38072 | 0.011528
2014-02-20 11:00 | 987 | 983.5 | 9.53 | 68.965 | 0.88069 | 11.8803 | 6.2803 | 1.0339 | 1.0384 | 0.94554 | 933.25 | 2014-02-20 13:00 | 0.2567 | 0.025844 | 2014-02-20 08:00 | 0.36563 | 0.010987
2014-02-20 12:00 | 987 | 982.9 | 10.25 | 61.625 | 0.87663 | 12.4668 | 5.8739 | 1.0317 | 1.0384 | 0.93919 | 926.9768 | 2014-02-20 14:00 | 0.26442 | 0.026635 | 2014-02-20 09:00 | 0.35466 | 0.010602
2014-02-20 13:00 | 914 | 982.5 | 10.805 | 60.675 | 0.87393 | 12.9361 | 5.9894 | 1.0323 | 1.0384 | 0.93686 | 856.2934 | 2014-02-20 15:00 | 0.37362 | 0.039047 | 2014-02-20 10:00 | 0.35851 | 0.010736
2014-02-20 14:00 | 946 | 982.3 | 11.205 | 55.12 | 0.87259 | 13.2839 | 5.5795 | 1.0301 | 1.0384 | 0.93342 | 883.0118 | 2014-02-20 16:00 | 0.3268 | 0.033445 | 2014-02-20 11:00 | 0.35613 | 0.010653
2014-02-20 15:00 | 952 | 981.8 | 10.965 | 54.375 | 0.86924 | 13.0742 | 5.4218 | 1.0293 | 1.0661 | 0.95382 | 908.0391 | 2014-02-20 17:00 | 0.28938 | 0.02927 | 2014-02-20 12:00 | 0.34338 | 0.010213
2014-02-20 16:00 | 964 | 981.2 | 9.605 | 61.955 | 0.86523 | 11.9403 | 5.6689 | 1.0306 | 1.0661 | 0.95066 | 916.4335 | 2014-02-20 18:00 | 0.27799 | 0.028053 | 2014-02-20 13:00 | 0.33364 | 0.0098833
2014-02-20 17:00 | 951 | 980.8 | 6.5835 | 74.85 | 0.86257 | 9.7261 | 5.639 | 1.0305 | 1.0661 | 0.94759 | 901.1536 | 2014-02-20 19:00 | 0.29914 | 0.030332 | 2014-02-20 14:00 | 0.33758 | 0.010016
2014-02-20 18:00 | 897 | 980.5 | 5.5945 | 77.065 | 0.86058 | 9.0847 | 5.4423 | 1.0294 | 1.0661 | 0.94442 | 847.1484 | 2014-02-20 20:00 | 0.39162 | 0.041312 | 2014-02-20 15:00 | 0.33954 | 0.010082
2014-02-20 19:00 | 924 | 980.6 | 4.6385 | 81.45 | 0.86124 | 8.5006 | 5.4006 | 1.0292 | 1.0661 | 0.94495 | 873.1292 | 2014-02-20 21:00 | 0.3432 | 0.035359 | 2014-02-20 16:00 | 0.32656 | 0.0096468
2014-02-20 20:00 | 941 | 980.2 | 4.048 | 80.95 | 0.85859 | 8.1566 | 5.1612 | 1.0279 | 1.0661 | 0.94086 | 885.3454 | 2014-02-20 22:00 | 0.32307 | 0.033016 | 2014-02-20 17:00 | 0.32499 | 0.0095946
2014-02-20 21:00 | 952 | 979.9 | 1.89 | 92 | 0.85661 | 7.0018 | 5.0749 | 1.0274 | 1.0582 | 0.93131 | 886.6061 | 2014-02-20 23:00 | 0.32108 | 0.032789 | 2014-02-20 18:00 | 0.31918 | 0.0094028
2014-02-20 22:00 | 929 | 979.7 | 0.721 | 93.8 | 0.85529 | 6.4389 | 4.7784 | 1.0258 | 1.0582 | 0.92843 | 862.5088 | 2014-02-21 | 0.362 | 0.037617 | 2014-02-20 19:00 | 0.3158 | 0.0092923
2014-02-20 23:00 | 953 | 979.4 | 0.07 | 95.55 | 0.85332 | 6.1431 | 4.655 | 1.0251 | 1.0582 | 0.92568 | 882.1761 | 2014-02-21 01:00 | 0.32815 | 0.0336 | 2014-02-20 20:00 | 0.32245 | 0.0095106
2014-02-21 | 976 | 979.2 | -0.4535 | 97.05 | 0.85201 | 5.914 | 4.5606 | 1.0246 | 1.0582 | 0.9238 | 901.6276 | 2014-02-21 02:00 | 0.29845 | 0.030257 | 2014-02-20 21:00 | 0.32582 | 0.009622
2014-02-21 01:00 | 930 | 978.9 | -0.8765 | 97.2 | 0.85004 | 5.7345 | 4.4358 | 1.024 | 1.0582 | 0.92106 | 856.5871 | 2014-02-21 03:00 | 0.37306 | 0.038978 | 2014-02-20 22:00 | 0.32578 | 0.0096207
2014-02-21 02:00 | 942 | 978.5 | -1.0945 | 97.9 | 0.84743 | 5.6439 | 4.4007 | 1.0238 | 1.0582 | 0.91806 | 864.8114 | 2014-02-21 04:00 | 0.35782 | 0.037109 | 2014-02-20 23:00 | 0.32822 | 0.009702
2014-02-21 03:00 | 939 | 978.7 | -1.768 | 98.05 | 0.84873 | 5.3719 | 4.2055 | 1.0227 | 1.0549 | 0.91562 | 859.7672 | 2014-02-21 05:00 | 0.36707 | 0.038238 | 2014-02-21 | 0.33481 | 0.0099228
2014-02-21 04:00 | 979 | 978.8 | -1.7975 | 97.9 | 0.84939 | 5.3603 | 4.1904 | 1.0226 | 1.0549 | 0.91625 | 897.0111 | 2014-02-21 06:00 | 0.30519 | 0.031001 | 2014-02-21 01:00 | 0.33751 | 0.010014
2014-02-21 05:00 | 978 | 978.7 | -2.294 | 97.95 | 0.84873 | 5.1676 | 4.0493 | 1.0219 | 1.0549 | 0.91486 | 894.7379 | 2014-02-21 07:00 | 0.30858 | 0.031378 | 2014-02-21 02:00 | 0.33841 | 0.010044
2014-02-21 06:00 | 918 | 979.3 | -1.894 | 98.6 | 0.85266 | 5.3223 | 4.192 | 1.0226 | 1.0549 | 0.91979 | 844.3713 | 2014-02-21 08:00 | 0.39731 | 0.042042 | 2014-02-21 03:00 | 0.3388 | 0.010057
2014-02-21 07:00 | 959 | 979.6 | -1.185 | 98.65 | 0.85464 | 5.6066 | 4.4066 | 1.0238 | 1.0549 | 0.92297 | 885.125 | 2014-02-21 09:00 | 0.32342 | 0.033057 | 2014-02-21 04:00 | 0.33712 | 0.010001
2014-02-21 08:00 | 954 | 979.5 | 0.702 | 94.95 | 0.85398 | 6.4301 | 4.8307 | 1.0261 | 1.0549 | 0.92432 | 881.8006 | 2014-02-21 10:00 | 0.32876 | 0.03367 | 2014-02-21 05:00 | 0.33762 | 0.010017
2014-02-21 09:00 | 899 | 979.3 | 3.526 | 84.4 | 0.85266 | 7.8628 | 5.1972 | 1.0281 | 1.0638 | 0.93255 | 838.3592 | 2014-02-21 11:00 | 0.41001 | 0.043692 | 2014-02-21 06:00 | 0.34444 | 0.01025
2014-02-21 10:00 | 883 | 978.6 | 6.8045 | 70.505 | 0.84808 | 9.8747 | 5.3886 | 1.0291 | 1.0638 | 0.92847 | 819.8356 | 2014-02-21 12:00 | 0.45279 | 0.049476 | 2014-02-21 07:00 | 0.35062 | 0.010462
2014-02-21 11:00 | 959 | 977.7 | 9.39 | 60.71 | 0.84222 | 11.7692 | 5.4795 | 1.0296 | 1.0638 | 0.92249 | 884.6718 | 2014-02-21 13:00 | 0.32414 | 0.033139 | 2014-02-21 08:00 | 0.35026 | 0.01045
2014-02-21 12:00 | 954 | 976.7 | 11.225 | 53.07 | 0.83576 | 13.3015 | 5.3787 | 1.029 | 1.0638 | 0.91493 | 872.847 | 2014-02-21 14:00 | 0.34368 | 0.035416 | 2014-02-21 09:00 | 0.3545 | 0.010597
2014-02-21 13:00 | 1000 | 976.7 | 12.155 | 51.755 | 0.83576 | 14.1432 | 5.5592 | 1.03 | 1.0638 | 0.9158 | 915.8004 | 2014-02-21 15:00 | 0.27883 | 0.028142 | 2014-02-21 10:00 | 0.34584 | 0.010298
2014-02-21 14:00 | 985 | 976.7 | 12.7 | 52.6 | 0.83576 | 14.658 | 5.8444 | 1.0316 | 1.0638 | 0.91717 | 903.4124 | 2014-02-21 16:00 | 0.29589 | 0.029977 | 2014-02-21 11:00 | 0.34034 | 0.01011
2014-02-21 15:00 | 954 | 977 | 12.905 | 53.865 | 0.8377 | 14.8559 | 6.0614 | 1.0327 | 1.065 | 0.92132 | 878.9349 | 2014-02-21 17:00 | 0.33345 | 0.034214 | 2014-02-21 12:00 | 0.33765 | 0.010018
2014-02-21 16:00 | 931 | 977.9 | 10.92 | 62.795 | 0.84352 | 13.0352 | 6.2436 | 1.0337 | 1.065 | 0.92861 | 864.5324 | 2014-02-21 18:00 | 0.35832 | 0.03717 | 2014-02-21 13:00 | 0.34222 | 0.010174
2014-02-21 17:00 | 948 | 978.6 | 9.38 | 67.625 | 0.84808 | 11.7613 | 6.0998 | 1.0329 | 1.065 | 0.93292 | 884.4114 | 2014-02-21 19:00 | 0.32456 | 0.033187 | 2014-02-21 14:00 | 0.34369 | 0.010224
2014-02-21 18:00 | 921 | 979.6 | 9.305 | 74.845 | 0.85464 | 11.7021 | 6.7189 | 1.0363 | 1.065 | 0.94318 | 868.6663 | 2014-02-21 20:00 | 0.35095 | 0.036281 | 2014-02-21 15:00 | 0.34024 | 0.010107
2014-02-21 19:00 | 917 | 980.4 | 6.737 | 90.95 | 0.85992 | 9.8291 | 6.9208 | 1.0374 | 1.065 | 0.95 | 871.1533 | 2014-02-21 21:00 | 0.3466 | 0.035763 | 2014-02-21 16:00 | 0.34222 | 0.010174
2014-02-21 20:00 | 959 | 980.8 | 5.8515 | 92.8 | 0.86257 | 9.2477 | 6.6649 | 1.036 | 1.065 | 0.95166 | 912.6466 | 2014-02-21 22:00 | 0.28306 | 0.028592 | 2014-02-21 17:00 | 0.33788 | 0.010026
2014-02-21 21:00 | 895 | 981.6 | 5.8375 | 91 | 0.8679 | 9.2387 | 6.5296 | 1.0353 | 1.0616 | 0.95382 | 853.6713 | 2014-02-21 23:00 | 0.37867 | 0.039676 | 2014-02-21 18:00 | 0.33574 | 0.0099541
2014-02-21 22:00 | 882 | 981.6 | 5.739 | 91.25 | 0.8679 | 9.176 | 6.5054 | 1.0351 | 1.0616 | 0.9537 | 841.1654 | 2014-02-22 | 0.40402 | 0.042909 | 2014-02-21 19:00 | 0.3328 | 0.0098551
2014-02-21 23:00 | 903 | 981.7 | 5.604 | 92.05 | 0.86857 | 9.0907 | 6.5046 | 1.0351 | 1.0616 | 0.95443 | 861.8527 | 2014-02-22 01:00 | 0.36321 | 0.037764 | 2014-02-21 20:00 | 0.33595 | 0.0099611
2014-02-22 | 940 | 981.6 | 5.5605 | 93.05 | 0.8679 | 9.0633 | 6.5565 | 1.0354 | 1.0616 | 0.95396 | 896.7189 | 2014-02-22 02:00 | 0.30563 | 0.031049 | 2014-02-21 21:00 | 0.33266 | 0.0098502
2014-02-22 01:00 | 921 | 981.9 | 5.791 | 86.2 | 0.86991 | 9.2091 | 6.1664 | 1.0333 | 1.0616 | 0.95422 | 878.834 | 2014-02-22 03:00 | 0.33361 | 0.034233 | 2014-02-21 22:00 | 0.33777 | 0.010023
2014-02-22 02:00 | 915 | 982 | 5.61 | 87.95 | 0.87058 | 9.0945 | 6.2173 | 1.0336 | 1.0616 | 0.95521 | 874.0138 | 2014-02-22 04:00 | 0.34169 | 0.035181 | 2014-02-21 23:00 | 0.34191 | 0.010163
2014-02-22 03:00 | 886 | 982.5 | 5.184 | 89.3 | 0.87393 | 8.8297 | 6.1383 | 1.0331 | 1.065 | 0.96156 | 851.94 | 2014-02-22 05:00 | 0.38205 | 0.0401 | 2014-02-22 | 0.34577 | 0.010295
2014-02-22 04:00 | 955 | 982.5 | 5.033 | 90.85 | 0.87393 | 8.7375 | 6.183 | 1.0334 | 1.065 | 0.96178 | 918.5019 | 2014-02-22 06:00 | 0.27527 | 0.027765 | 2014-02-22 01:00 | 0.33811 | 0.010034
2014-02-22 05:00 | 958 | 983 | 4.7905 | 91.35 | 0.87731 | 8.5912 | 6.1183 | 1.033 | 1.065 | 0.96517 | 924.6286 | 2014-02-22 07:00 | 0.26737 | 0.02694 | 2014-02-22 02:00 | 0.33254 | 0.0098464
2014-02-22 06:00 | 932 | 983.5 | 4.8185 | 89.2 | 0.88069 | 8.6079 | 5.9853 | 1.0323 | 1.065 | 0.96822 | 902.3767 | 2014-02-22 08:00 | 0.29737 | 0.030139 | 2014-02-22 03:00 | 0.32796 | 0.0096933
2014-02-22 07:00 | 912 | 984 | 4.8495 | 88.9 | 0.88409 | 8.6266 | 5.9774 | 1.0323 | 1.065 | 0.97191 | 886.3819 | 2014-02-22 09:00 | 0.32143 | 0.032829 | 2014-02-22 04:00 | 0.32592 | 0.0096253
2014-02-22 08:00 | 880 | 984.3 | 5.3285 | 86.5 | 0.88613 | 8.9187 | 6.0027 | 1.0324 | 1.065 | 0.97429 | 857.372 | 2014-02-22 10:00 | 0.37157 | 0.038793 | 2014-02-22 05:00 | 0.33341 | 0.0098756
2014-02-22 09:00 | 910 | 984.6 | 5.8625 | 84.05 | 0.88818 | 9.2547 | 6.0408 | 1.0326 | 1.0695 | 0.98091 | 892.6307 | 2014-02-22 11:00 | 0.31176 | 0.031734 | 2014-02-22 06:00 | 0.32811 | 0.0096981
2014-02-22 10:00 | 919 | 984.8 | 6.246 | 82.1 | 0.88955 | 9.5028 | 6.0506 | 1.0327 | 1.0695 | 0.98247 | 902.8943 | 2014-02-22 12:00 | 0.29663 | 0.030058 | 2014-02-22 07:00 | 0.31992 | 0.0094271
2014-02-22 11:00 | 886 | 984.6 | 6.4515 | 76.37 | 0.88818 | 9.6382 | 5.7043 | 1.0308 | 1.0695 | 0.97919 | 867.5592 | 2014-02-22 13:00 | 0.3529 | 0.036516 | 2014-02-22 08:00 | 0.31917 | 0.0094026
2014-02-22 12:00 | 924 | 984.4 | 6.531 | 77.41 | 0.88681 | 9.691 | 5.812 | 1.0314 | 1.0695 | 0.97823 | 903.8858 | 2014-02-22 14:00 | 0.29522 | 0.029903 | 2014-02-22 09:00 | 0.31824 | 0.0093721
2014-02-22 13:00 | 941 | 984.8 | 6.6675 | 74.39 | 0.88955 | 9.7823 | 5.6351 | 1.0304 | 1.0695 | 0.98034 | 922.5002 | 2014-02-22 15:00 | 0.27009 | 0.027222 | 2014-02-22 10:00 | 0.31263 | 0.0091892
2014-02-22 14:00 | 887 | 985 | 6.9695 | 71.44 | 0.89092 | 9.987 | 5.5189 | 1.0298 | 1.0695 | 0.98125 | 870.3718 | 2014-02-22 16:00 | 0.34796 | 0.035924 | 2014-02-22 11:00 | 0.3131 | 0.0092043
2014-02-22 15:00 | 867 | 985.6 | 5.9905 | 74.425 | 0.89505 | 9.3369 | 5.3941 | 1.0291 | 1.0741 | 0.98938 | 857.7964 | 2014-02-22 17:00 | 0.37077 | 0.038694 | 2014-02-22 12:00 | 0.31235 | 0.0091801
2014-02-22 16:00 | 916 | 986.1 | 5.2005 | 79.955 | 0.8985 | 8.8398 | 5.5019 | 1.0297 | 1.0741 | 0.99376 | 910.287 | 2014-02-22 18:00 | 0.28628 | 0.028936 | 2014-02-22 13:00 | 0.3134 | 0.009214
2014-02-22 17:00 | 889 | 986.7 | 4.4725 | 82.8 | 0.90266 | 8.4026 | 5.4301 | 1.0293 | 1.0741 | 0.99799 | 887.2121 | 2014-02-22 19:00 | 0.32013 | 0.03268 | 2014-02-22 14:00 | 0.31821 | 0.009371
2014-02-22 18:00 | 873 | 987.1 | 3.8695 | 84.6 | 0.90544 | 8.0551 | 5.3303 | 1.0288 | 1.0741 | 1.0005 | 873.4741 | 2014-02-22 20:00 | 0.34261 | 0.035289 | 2014-02-22 15:00 | 0.32199 | 0.0094952
2014-02-22 19:00 | 897 | 987.4 | 2.283 | 88.05 | 0.90754 | 7.2007 | 4.9878 | 1.0269 | 1.0741 | 1.0011 | 897.9455 | 2014-02-22 21:00 | 0.30381 | 0.030848 | 2014-02-22 16:00 | 0.32047 | 0.0094452
2014-02-22 20:00 | 904 | 987.9 | 2.97 | 83.55 | 0.91104 | 7.5603 | 4.9568 | 1.0268 | 1.0741 | 1.0048 | 908.296 | 2014-02-22 22:00 | 0.28902 | 0.029231 | 2014-02-22 17:00 | 0.31389 | 0.0092299
2014-02-22 21:00 | 903 | 988 | 2.3905 | 87.85 | 0.91174 | 7.2559 | 5.0127 | 1.0271 | 1.0627 | 0.99513 | 898.6046 | 2014-02-22 23:00 | 0.30285 | 0.030741 | 2014-02-22 18:00 | 0.31312 | 0.0092052
2014-02-22 22:00 | 848 | 988.5 | 1.7295 | 90.55 | 0.91526 | 6.9221 | 4.9408 | 1.0267 | 1.0627 | 0.99859 | 846.8076 | 2014-02-23 | 0.39231 | 0.041401 | 2014-02-22 19:00 | 0.32036 | 0.0094417
2014-02-22 23:00 | 908 | 988.9 | 2.1375 | 88.3 | 0.91808 | 7.1265 | 4.953 | 1.0267 | 1.0627 | 1.0017 | 909.5785 | 2014-02-23 01:00 | 0.28725 | 0.02904 | 2014-02-22 20:00 | 0.31492 | 0.0092636
2014-02-23 | 850 | 989.2 | 1.9635 | 88.5 | 0.9202 | 7.0387 | 4.9061 | 1.0265 | 1.0627 | 1.0038 | 853.2365 | 2014-02-23 02:00 | 0.37952 | 0.039782 | 2014-02-22 21:00 | 0.32149 | 0.009479
2014-02-23 01:00 | 875 | 989.4 | 1.777 | 89.85 | 0.92162 | 6.9456 | 4.9185 | 1.0266 | 1.0627 | 1.0054 | 879.7424 | 2014-02-23 03:00 | 0.33212 | 0.034059 | 2014-02-22 22:00 | 0.32718 | 0.0096671
2014-02-23 02:00 | 860 | 989.9 | 1.7315 | 89.5 | 0.92518 | 6.923 | 4.8842 | 1.0264 | 1.0627 | 1.0091 | 867.84 | 2014-02-23 04:00 | 0.35241 | 0.036456 | 2014-02-22 23:00 | 0.32752 | 0.0096784
2014-02-23 03:00 | 849 | 990.5 | 1.237 | 89.75 | 0.92946 | 6.6822 | 4.736 | 1.0256 | 1.0593 | 1.0098 | 857.3027 | 2014-02-23 05:00 | 0.3717 | 0.038809 | 2014-02-23 | 0.32758 | 0.0096806
2014-02-23 04:00 | 887 | 991.1 | 0.905 | 90.2 | 0.93377 | 6.5247 | 4.6532 | 1.0251 | 1.0593 | 1.014 | 899.4296 | 2014-02-23 06:00 | 0.30164 | 0.030608 | 2014-02-23 01:00 | 0.32905 | 0.0097294
2014-02-23 05:00 | 901 | 991.2 | 0.9205 | 90.4 | 0.93448 | 6.532 | 4.6684 | 1.0252 | 1.0593 | 1.0149 | 914.403 | 2014-02-23 07:00 | 0.2807 | 0.02834 | 2014-02-23 02:00 | 0.32539 | 0.0096079
2014-02-23 06:00 | 818 | 991.7 | 0.4365 | 92.2 | 0.93809 | 6.3081 | 4.6063 | 1.0249 | 1.0593 | 1.0185 | 833.0979 | 2014-02-23 08:00 | 0.42158 | 0.045222 | 2014-02-23 03:00 | 0.33084 | 0.0097892
2014-02-23 07:00 | 852 | 992.2 | 1.011 | 88.25 | 0.94171 | 6.5747 | 4.5857 | 1.0248 | 1.0593 | 1.0223 | 870.9778 | 2014-02-23 09:00 | 0.34691 | 0.035799 | 2014-02-23 04:00 | 0.33453 | 0.0099134
2014-02-23 08:00 | 917 | 992.6 | 3.4795 | 78.885 | 0.94461 | 7.8371 | 4.8425 | 1.0261 | 1.0593 | 1.0268 | 941.5902 | 2014-02-23 10:00 | 0.24683 | 0.02485 | 2014-02-23 05:00 | 0.32998 | 0.0097604
2014-02-23 09:00 | 874 | 992.5 | 4.429 | 77.765 | 0.94389 | 8.3771 | 5.0852 | 1.0275 | 1.0593 | 1.0273 | 897.8916 | 2014-02-23 11:00 | 0.30389 | 0.030857 | 2014-02-23 06:00 | 0.33007 | 0.0097637
2014-02-23 10:00 | 848 | 992.7 | 6.355 | 71.065 | 0.94534 | 9.5744 | 5.2747 | 1.0285 | 1.0593 | 1.0299 | 873.3925 | 2014-02-23 12:00 | 0.34275 | 0.035306 | 2014-02-23 07:00 | 0.32649 | 0.0096442
2014-02-23 11:00 | 830 | 991.9 | 6.925 | 66.6 | 0.93954 | 9.9566 | 5.1302 | 1.0277 | 1.0593 | 1.0228 | 848.959 | 2014-02-23 13:00 | 0.38797 | 0.040848 | 2014-02-23 08:00 | 0.33473 | 0.0099201
2014-02-23 12:00 | 860 | 991.5 | 8.475 | 61.845 | 0.93665 | 11.065 | 5.2651 | 1.0284 | 1.0593 | 1.0204 | 877.5607 | 2014-02-23 14:00 | 0.33572 | 0.03448 | 2014-02-23 09:00 | 0.33139 | 0.0098079
2014-02-23 13:00 | 873 | 991.2 | 9.4 | 53.37 | 0.93448 | 11.7771 | 4.8201 | 1.026 | 1.0593 | 1.0157 | 886.6944 | 2014-02-23 15:00 | 0.32094 | 0.032773 | 2014-02-23 10:00 | 0.33045 | 0.0097762
2014-02-23 14:00 | 869 | 990.8 | 9.69 | 50.575 | 0.93161 | 12.0085 | 4.6527 | 1.0251 | 1.0593 | 1.0117 | 879.1418 | 2014-02-23 16:00 | 0.3331 | 0.034174 | 2014-02-23 11:00 | 0.32891 | 0.009725
2014-02-23 15:00 | 861 | 991.1 | 9.425 | 52.11 | 0.93377 | 11.7969 | 4.7138 | 1.0255 | 1.0526 | 1.0079 | 867.8283 | 2014-02-23 17:00 | 0.35243 | 0.036459 | 2014-02-23 12:00 | 0.3275 | 0.0096777
2014-02-23 16:00 | 867 | 991.3 | 7.5845 | 62.495 | 0.9352 | 10.4156 | 5.024 | 1.0271 | 1.0526 | 1.0111 | 876.6525 | 2014-02-23 18:00 | 0.33724 | 0.034657 | 2014-02-23 13:00 | 0.33058 | 0.0097805
2014-02-23 17:00 | 840 | 991.6 | 4.2275 | 74.445 | 0.93737 | 8.2598 | 4.8035 | 1.0259 | 1.0526 | 1.0123 | 850.3289 | 2014-02-23 19:00 | 0.38523 | 0.040501 | 2014-02-23 14:00 | 0.33944 | 0.010079
2014-02-23 18:00 | 856 | 991.5 | 2.7125 | 76.325 | 0.93665 | 7.4237 | 4.4505 | 1.024 | 1.0526 | 1.0096 | 864.2501 | 2014-02-23 20:00 | 0.35883 | 0.037232 | 2014-02-23 15:00 | 0.33509 | 0.0099322
2014-02-23 19:00 | 862 | 991.9 | 1.3845 | 83.9 | 0.93954 | 6.7533 | 4.472 | 1.0241 | 1.0526 | 1.0129 | 873.0913 | 2014-02-23 21:00 | 0.34327 | 0.035367 | 2014-02-23 16:00 | 0.3348 | 0.0099224
2014-02-23 20:00 | 897 | 991.8 | 0.4345 | 88.8 | 0.93881 | 6.3072 | 4.4358 | 1.024 | 1.0526 | 1.0119 | 907.6695 | 2014-02-23 22:00 | 0.28989 | 0.029325 | 2014-02-23 17:00 | 0.33953 | 0.010082
2014-02-23 21:00 | 919 | 991.6 | -0.637 | 91.65 | 0.93737 | 5.8355 | 4.2525 | 1.023 | 1.0526 | 1.0094 | 927.6025 | 2014-02-23 23:00 | 0.26364 | 0.026554 | 2014-02-23 18:00 | 0.33538 | 0.009942
2014-02-23 22:00 | 913 | 991.4 | -0.938 | 91.75 | 0.93592 | 5.7088 | 4.1693 | 1.0225 | 1.0526 | 1.0074 | 919.724 | 2014-02-24 | 0.27367 | 0.027597 | 2014-02-23 19:00 | 0.32904 | 0.0097293
2014-02-23 23:00 | 873 | 991.7 | -1.3985 | 93.65 | 0.93809 | 5.5196 | 4.1216 | 1.0223 | 1.0526 | 1.0094 | 881.2412 | 2014-02-24 01:00 | 0.32967 | 0.033775 | 2014-02-23 20:00 | 0.32471 | 0.0095853
2014-02-24 | 875 | 991.3 | -1.626 | 95.35 | 0.9352 | 5.4283 | 4.1304 | 1.0223 | 1.0526 | 1.0064 | 880.5848 | 2014-02-24 02:00 | 0.33074 | 0.033899 | 2014-02-23 21:00 | 0.32431 | 0.009572
2014-02-24 01:00 | 910 | 990.7 | -1.897 | 94.45 | 0.93089 | 5.3211 | 4.0147 | 1.0217 | 1.0526 | 1.0011 | 911.0297 | 2014-02-24 03:00 | 0.28526 | 0.028827 | 2014-02-23 22:00 | 0.3211 | 0.0094659
2014-02-24 02:00 | 905 | 990.2 | -2.5595 | 95.7 | 0.92732 | 5.0672 | 3.8831 | 1.021 | 1.0526 | 0.99659 | 901.9151 | 2014-02-24 04:00 | 0.29804 | 0.030212 | 2014-02-23 23:00 | 0.31812 | 0.0093683
2014-02-24 03:00 | 912 | 990 | -3.1305 | 96.25 | 0.92589 | 4.857 | 3.7514 | 1.0203 | 1.0526 | 0.99436 | 906.8601 | 2014-02-24 05:00 | 0.29102 | 0.029448 | 2014-02-24 | 0.31311 | 0.0092047
2014-02-24 04:00 | 904 | 989.9 | -2.9465 | 94.85 | 0.92518 | 4.9238 | 3.7451 | 1.0202 | 1.0526 | 0.99357 | 898.1837 | 2014-02-24 06:00 | 0.30346 | 0.030809 | 2014-02-24 01:00 | 0.31038 | 0.0091163
2014-02-24 05:00 | 927 | 989.8 | -3.319 | 95.7 | 0.92447 | 4.7893 | 3.6805 | 1.0199 | 1.0526 | 0.99246 | 920.0121 | 2014-02-24 07:00 | 0.2733 | 0.027558 | 2014-02-24 02:00 | 0.30176 | 0.0088395
2014-02-24 06:00 | 898 | 989.9 | -3.0645 | 95.5 | 0.92518 | 4.8809 | 3.7395 | 1.0202 | 1.0526 | 0.99354 | 892.1958 | 2014-02-24 08:00 | 0.31242 | 0.031809 | 2014-02-24 03:00 | 0.29838 | 0.0087323
2014-02-24 07:00 | 884 | 989.4 | -0.6345 | 89.05 | 0.92162 | 5.8366 | 4.1326 | 1.0223 | 1.0526 | 0.99178 | 876.7316 | 2014-02-24 09:00 | 0.33711 | 0.034641 | 2014-02-24 04:00 | 0.29795 | 0.0087185
2014-02-24 08:00 | 938 | 988.8 | 1.933 | 80.005 | 0.91737 | 7.0234 | 4.4261 | 1.0239 | 1.0526 | 0.98874 | 927.4351 | 2014-02-24 10:00 | 0.26384 | 0.026575 | 2014-02-24 05:00 | 0.29559 | 0.008644
2014-02-24 09:00 | 919 | 988.3 | 4.706 | 68.935 | 0.91385 | 8.5407 | 4.5913 | 1.0248 | 1.0515 | 0.98476 | 904.9935 | 2014-02-24 11:00 | 0.29365 | 0.029732 | 2014-02-24 06:00 | 0.29829 | 0.0087292
2014-02-24 10:00 | 887 | 987.4 | 7.255 | 61.515 | 0.90754 | 10.184 | 4.841 | 1.0261 | 1.0515 | 0.97925 | 868.5904 | 2014-02-24 12:00 | 0.35108 | 0.036297 | 2014-02-24 07:00 | 0.3045 | 0.008927
2014-02-24 11:00 | 913 | 986.4 | 9.315 | 54.48 | 0.90058 | 11.71 | 4.8938 | 1.0264 | 1.0515 | 0.972 | 887.4397 | 2014-02-24 13:00 | 0.31977 | 0.03264 | 2014-02-24 08:00 | 0.30374 | 0.0089027
2014-02-24 12:00 | 931 | 985.8 | 10.595 | 50.45 | 0.89643 | 12.7567 | 4.9146 | 1.0265 | 1.0515 | 0.96763 | 900.8632 | 2014-02-24 14:00 | 0.29956 | 0.030378 | 2014-02-24 09:00 | 0.30126 | 0.0088237
2014-02-24 13:00 | 879 | 985.3 | 11.285 | 49.485 | 0.89298 | 13.3544 | 5.0343 | 1.0272 | 1.0515 | 0.96452 | 847.8113 | 2014-02-24 15:00 | 0.39028 | 0.041141 | 2014-02-24 10:00 | 0.30906 | 0.0090736
2014-02-24 14:00 | 953 | 985.1 | 11.33 | 52.55 | 0.89161 | 13.3943 | 5.3612 | 1.029 | 1.0515 | 0.96469 | 919.3485 | 2014-02-24 16:00 | 0.27416 | 0.027649 | 2014-02-24 11:00 | 0.30688 | 0.0090035
2014-02-24 15:00 | 960 | 985 | 10.905 | 52.81 | 0.89092 | 13.0223 | 5.2459 | 1.0283 | 1.0571 | 0.96845 | 929.7168 | 2014-02-24 17:00 | 0.26101 | 0.026285 | 2014-02-24 12:00 | 0.30406 | 0.0089131
2014-02-24 16:00 | 900 | 985.3 | 9.94 | 56.67 | 0.89298 | 12.2112 | 5.2967 | 1.0286 | 1.0571 | 0.97095 | 873.8583 | 2014-02-24 18:00 | 0.34196 | 0.035212 | 2014-02-24 13:00 | 0.30707 | 0.0090094
2014-02-24 17:00 | 891 | 985.5 | 8.037 | 63.615 | 0.89436 | 10.7413 | 5.2655 | 1.0284 | 1.0571 | 0.97229 | 866.311 | 2014-02-24 19:00 | 0.35512 | 0.036783 | 2014-02-24 14:00 | 0.31383 | 0.0092281
2014-02-24 18:00 | 907 | 985.8 | 7.327 | 65.84 | 0.89643 | 10.2342 | 5.2056 | 1.0281 | 1.0571 | 0.97423 | 883.629 | 2014-02-24 20:00 | 0.32581 | 0.03333 | 2014-02-24 15:00 | 0.31492 | 0.0092637
2014-02-24 19:00 | 906 | 985.5 | 6.323 | 71.01 | 0.89436 | 9.5534 | 5.2596 | 1.0284 | 1.0571 | 0.97226 | 880.8683 | 2014-02-24 21:00 | 0.33027 | 0.033846 | 2014-02-24 16:00 | 0.3144 | 0.0092465
2014-02-24 20:00 | 944 | 985.6 | 5.49 | 75.775 | 0.89505 | 9.0192 | 5.3146 | 1.0287 | 1.0571 | 0.97329 | 918.7862 | 2014-02-24 22:00 | 0.27489 | 0.027726 | 2014-02-24 17:00 | 0.3155 | 0.0092826
2014-02-24 21:00 | 930 | 985.5 | 3.8035 | 82.925 | 0.89436 | 8.0178 | 5.2018 | 1.0281 | 1.0571 | 0.97197 | 903.928 | 2014-02-24 23:00 | 0.29516 | 0.029897 | 2014-02-24 18:00 | 0.31564 | 0.0092871
2014-02-24 22:00 | 885 | 985.2 | 1.609 | 89.9 | 0.89229 | 6.8627 | 4.8654 | 1.0263 | 1.0571 | 0.96801 | 856.6885 | 2014-02-25 | 0.37287 | 0.038954 | 2014-02-24 19:00 | 0.31717 | 0.0093372
2014-02-24 23:00 | 912 | 985 | -0.41 | 94.8 | 0.89092 | 5.9328 | 4.4682 | 1.0241 | 1.0571 | 0.9645 | 879.6241 | 2014-02-25 01:00 | 0.33231 | 0.034082 | 2014-02-24 20:00 | 0.31819 | 0.0093703
2014-02-25 | 923 | 984.6 | -1.2355 | 96.95 | 0.88818 | 5.5859 | 4.3155 | 1.0233 | 1.0571 | 0.96076 | 886.7812 | 2014-02-25 02:00 | 0.3208 | 0.032757 | 2014-02-24 21:00 | 0.32002 | 0.0094305
2014-02-25 01:00 | 935 | 984.4 | -1.241 | 97.3 | 0.88681 | 5.5837 | 4.3294 | 1.0234 | 1.0571 | 0.95935 | 896.9939 | 2014-02-25 03:00 | 0.30522 | 0.031004 | 2014-02-24 22:00 | 0.31367 | 0.0092229
2014-02-25 02:00 | 916 | 984.2 | -1.7655 | 97.25 | 0.88545 | 5.3729 | 4.1719 | 1.0225 | 1.0571 | 0.95708 | 876.6845 | 2014-02-25 04:00 | 0.33718 | 0.034651 | 2014-02-24 23:00 | 0.31917 | 0.0094026
2014-02-25 03:00 | 910 | 984.3 | -2.1855 | 97.55 | 0.88613 | 5.2092 | 4.0635 | 1.0219 | 1.0493 | 0.95024 | 864.7157 | 2014-02-25 05:00 | 0.35799 | 0.03713 | 2014-02-25 | 0.32778 | 0.0096871
2014-02-25 04:00 | 917 | 984.6 | -2.573 | 97.95 | 0.88818 | 5.0621 | 3.9707 | 1.0214 | 1.0493 | 0.95197 | 872.954 | 2014-02-25 06:00 | 0.3435 | 0.035395 | 2014-02-25 01:00 | 0.3279 | 0.0096912
2014-02-25 05:00 | 919 | 984.7 | -2.583 | 97.35 | 0.88886 | 5.0584 | 3.9436 | 1.0213 | 1.0493 | 0.95256 | 875.4064 | 2014-02-25 07:00 | 0.33933 | 0.034903 | 2014-02-25 02:00 | 0.32668 | 0.0096505
2014-02-25 06:00 | 895 | 985.3 | -3.025 | 97.4 | 0.89298 | 4.8952 | 3.8246 | 1.0207 | 1.0493 | 0.95637 | 855.9539 | 2014-02-25 08:00 | 0.37427 | 0.039128 | 2014-02-25 03:00 | 0.33041 | 0.0097751
2014-02-25 07:00 | 955 | 985.2 | -1.4075 | 96.75 | 0.89229 | 5.516 | 4.2554 | 1.023 | 1.0493 | 0.95781 | 914.7132 | 2014-02-25 09:00 | 0.28028 | 0.028296 | 2014-02-25 04:00 | 0.32585 | 0.0096231
2014-02-25 08:00 | 906 | 985.1 | 1.168 | 90.85 | 0.89161 | 6.6492 | 4.7716 | 1.0258 | 1.0493 | 0.95969 | 869.4751 | 2014-02-25 10:00 | 0.34953 | 0.036111 | 2014-02-25 05:00 | 0.33253 | 0.0098458
2014-02-25 09:00 | 917 | 984.8 | 1.532 | 94.7 | 0.88955 | 6.825 | 5.0985 | 1.0275 | 1.0493 | 0.95912 | 879.5122 | 2014-02-25 11:00 | 0.33249 | 0.034103 | 2014-02-25 06:00 | 0.33589 | 0.0099592
2014-02-25 10:00 | 883 | 984.5 | 2.523 | 91 | 0.8875 | 7.3245 | 5.239 | 1.0283 | 1.0493 | 0.95761 | 845.5719 | 2014-02-25 12:00 | 0.39484 | 0.041724 | 2014-02-25 07:00 | 0.33744 | 0.010011
2014-02-25 11:00 | 938 | 983.7 | 5.3785 | 79.24 | 0.88205 | 8.9497 | 5.517 | 1.0298 | 1.0493 | 0.95312 | 894.0279 | 2014-02-25 13:00 | 0.30965 | 0.031498 | 2014-02-25 08:00 | 0.33544 | 0.0099438
2014-02-25 12:00 | 988 | 982.8 | 7.432 | 72.06 | 0.87596 | 10.3079 | 5.7362 | 1.031 | 1.0493 | 0.94763 | 936.2554 | 2014-02-25 14:00 | 0.25309 | 0.025479 | 2014-02-25 09:00 | 0.32867 | 0.0097168
2014-02-25 13:00 | 950 | 982.2 | 9.525 | 61.705 | 0.87192 | 11.8763 | 5.6174 | 1.0303 | 1.0493 | 0.94267 | 895.5385 | 2014-02-25 15:00 | 0.30738 | 0.031245 | 2014-02-25 10:00 | 0.32887 | 0.0097234
2014-02-25 14:00 | 935 | 981.7 | 11.06 | 56.425 | 0.86857 | 13.1569 | 5.6598 | 1.0306 | 1.0493 | 0.93926 | 878.2069 | 2014-02-25 16:00 | 0.33465 | 0.034354 | 2014-02-25 11:00 | 0.32866 | 0.0097165
2014-02-25 15:00 | 903 | 981.6 | 11.505 | 55.275 | 0.8679 | 13.5502 | 5.7013 | 1.0308 | 1.0493 | 0.93874 | 847.6819 | 2014-02-25 17:00 | 0.39054 | 0.041175 | 2014-02-25 12:00 | 0.33097 | 0.0097937
2014-02-25 16:00 | 938 | 981.8 | 10.325 | 59.83 | 0.86924 | 12.5293 | 5.7299 | 1.0309 | 1.0493 | 0.94033 | 882.0272 | 2014-02-25 18:00 | 0.32839 | 0.033628 | 2014-02-25 13:00 | 0.32974 | 0.0097525
2014-02-25 17:00 | 944 | 982.5 | 7.947 | 65.83 | 0.87393 | 10.6758 | 5.4173 | 1.0293 | 1.0493 | 0.94386 | 891.0054 | 2014-02-25 19:00 | 0.31424 | 0.032013 | 2014-02-25 14:00 | 0.32763 | 0.0096822
2014-02-25 18:00 | 964 | 982.8 | 7.0955 | 69.725 | 0.87596 | 10.0736 | 5.4306 | 1.0293 | 1.0493 | 0.94611 | 912.0505 | 2014-02-25 20:00 | 0.28387 | 0.028678 | 2014-02-25 15:00 | 0.32019 | 0.009436
2014-02-25 19:00 | 970 | 983.3 | 6.146 | 74.445 | 0.87933 | 9.4376 | 5.4507 | 1.0294 | 1.0493 | 0.94986 | 921.3641 | 2014-02-25 21:00 | 0.27155 | 0.027375 | 2014-02-25 16:00 | 0.31932 | 0.0094075
2014-02-25 20:00 | 931 | 983.6 | 4.604 | 83.75 | 0.88137 | 8.4801 | 5.5405 | 1.0299 | 1.0493 | 0.9525 | 886.7821 | 2014-02-25 22:00 | 0.3208 | 0.032757 | 2014-02-25 17:00 | 0.31707 | 0.0093339
2014-02-25 21:00 | 951 | 983.7 | 2.3135 | 89.95 | 0.88205 | 7.2163 | 5.1059 | 1.0276 | 1.0493 | 0.95107 | 904.4644 | 2014-02-25 23:00 | 0.2944 | 0.029814 | 2014-02-25 18:00 | 0.31387 | 0.0092294
2014-02-25 22:00 | 929 | 983.6 | 0.5005 | 94.2 | 0.88137 | 6.3373 | 4.7269 | 1.0255 | 1.0493 | 0.94844 | 881.1026 | 2014-02-26 | 0.32989 | 0.033801 | 2014-02-25 19:00 | 0.30938 | 0.0090838
2014-02-25 23:00 | 926 | 983.6 | 0.561 | 96.8 | 0.88137 | 6.365 | 4.8776 | 1.0263 | 1.0493 | 0.94919 | 878.954 | 2014-02-26 01:00 | 0.33341 | 0.03421 | 2014-02-25 20:00 | 0.31127 | 0.0091451
2014-02-26 | 945 | 983.9 | 0.5845 | 97.05 | 0.88341 | 6.3758 | 4.898 | 1.0264 | 1.0493 | 0.95149 | 899.1599 | 2014-02-26 02:00 | 0.30203 | 0.030651 | 2014-02-25 21:00 | 0.316 | 0.0092989
2014-02-26 01:00 | 926 | 983.8 | -0.041 | 98.05 | 0.88273 | 6.0939 | 4.7405 | 1.0256 | 1.0493 | 0.94997 | 879.6737 | 2014-02-26 03:00 | 0.33223 | 0.034072 | 2014-02-25 22:00 | 0.31805 | 0.0093659
2014-02-26 02:00 | 973 | 983.8 | 1.322 | 97.95 | 0.88273 | 6.7231 | 5.1987 | 1.0281 | 1.0493 | 0.95226 | 926.5524 | 2014-02-26 04:00 | 0.26495 | 0.026689 | 2014-02-25 23:00 | 0.31186 | 0.009164
2014-02-26 03:00 | 963 | 984 | 2.0025 | 96.2 | 0.88409 | 7.0583 | 5.3471 | 1.0289 | 1.0515 | 0.95648 | 921.092 | 2014-02-26 05:00 | 0.2719 | 0.027412 | 2014-02-26 | 0.30273 | 0.0088704
2014-02-26 04:00 | 884 | 984.2 | 2.024 | 94.9 | 0.88545 | 7.0691 | 5.2825 | 1.0285 | 1.0515 | 0.95763 | 846.546 | 2014-02-26 06:00 | 0.39285 | 0.041469 | 2014-02-26 01:00 | 0.3071 | 0.0090104
2014-02-26 05:00 | 890 | 984.4 | 2.125 | 92.3 | 0.88681 | 7.1201 | 5.173 | 1.0279 | 1.0515 | 0.95856 | 853.1146 | 2014-02-26 07:00 | 0.37975 | 0.039812 | 2014-02-26 02:00 | 0.31185 | 0.0091639
2014-02-26 06:00 | 902 | 985.1 | 2.2945 | 92.75 | 0.89161 | 7.2066 | 5.2581 | 1.0284 | 1.0515 | 0.96417 | 869.6786 | 2014-02-26 08:00 | 0.34917 | 0.036069 | 2014-02-26 03:00 | 0.31727 | 0.0093404
2014-02-26 07:00 | 902 | 985.1 | 2.842 | 92.4 | 0.89161 | 7.4921 | 5.435 | 1.0293 | 1.0515 | 0.96506 | 870.4864 | 2014-02-26 09:00 | 0.34776 | 0.035901 | 2014-02-26 04:00 | 0.32394 | 0.0095597
2014-02-26 08:00 | 925 | 985.2 | 3.7135 | 90.45 | 0.89229 | 7.9672 | 5.6399 | 1.0305 | 1.0515 | 0.96684 | 894.3308 | 2014-02-26 10:00 | 0.30919 | 0.031447 | 2014-02-26 05:00 | 0.32294 | 0.0095266
2014-02-26 09:00 | 918 | 985.3 | 4.473 | 85.1 | 0.89298 | 8.4029 | 5.5811 | 1.0301 | 1.0493 | 0.96526 | 886.1096 | 2014-02-26 11:00 | 0.32186 | 0.032878 | 2014-02-26 06:00 | 0.32538 | 0.0096073
2014-02-26 10:00 | 919 | 985.5 | 5.142 | 80.39 | 0.89436 | 8.8039 | 5.5106 | 1.0298 | 1.0493 | 0.96639 | 888.1134 | 2014-02-26 12:00 | 0.31872 | 0.03252 | 2014-02-26 07:00 | 0.32444 | 0.0095763
2014-02-26 11:00 | 958 | 985.1 | 5.7565 | 75.72 | 0.89161 | 9.1871 | 5.4044 | 1.0292 | 1.0493 | 0.96288 | 922.4419 | 2014-02-26 13:00 | 0.27016 | 0.02723 | 2014-02-26 08:00 | 0.31872 | 0.0093879
2014-02-26 12:00 | 977 | 984.6 | 6.569 | 74.915 | 0.88818 | 9.7164 | 5.6386 | 1.0304 | 1.0493 | 0.96036 | 938.2731 | 2014-02-26 14:00 | 0.2507 | 0.025238 | 2014-02-26 09:00 | 0.31369 | 0.0092234
2014-02-26 13:00 | 961 | 984.3 | 7.166 | 72.925 | 0.88613 | 10.1223 | 5.7059 | 1.0308 | 1.0493 | 0.95848 | 921.1027 | 2014-02-26 15:00 | 0.27188 | 0.02741 | 2014-02-26 10:00 | 0.30846 | 0.0090542
2014-02-26 14:00 | 939 | 984.2 | 6.949 | 73.745 | 0.88545 | 9.973 | 5.6894 | 1.0307 | 1.0493 | 0.95766 | 899.2456 | 2014-02-26 16:00 | 0.30191 | 0.030637 | 2014-02-26 11:00 | 0.31189 | 0.0091652
2014-02-26 15:00 | 914 | 984.6 | 6.324 | 74.945 | 0.88818 | 9.554 | 5.5515 | 1.03 | 1.0449 | 0.95591 | 873.7023 | 2014-02-26 17:00 | 0.34222 | 0.035243 | 2014-02-26 12:00 | 0.31796 | 0.009363
2014-02-26 16:00 | 938 | 984.8 | 5.2435 | 78.265 | 0.88955 | 8.8662 | 5.4009 | 1.0292 | 1.0449 | 0.95663 | 897.3173 | 2014-02-26 18:00 | 0.30474 | 0.030951 | 2014-02-26 13:00 | 0.31146 | 0.0091513
2014-02-26 17:00 | 925 | 985.2 | 3.846 | 83.75 | 0.89229 | 8.0418 | 5.2684 | 1.0284 | 1.0449 | 0.95891 | 886.9938 | 2014-02-26 19:00 | 0.32047 | 0.032719 | 2014-02-26 14:00 | 0.30722 | 0.0090142
2014-02-26 18:00 | 948 | 985.1 | 3.372 | 85.45 | 0.89161 | 7.778 | 5.208 | 1.0281 | 1.0449 | 0.95787 | 908.0606 | 2014-02-26 20:00 | 0.28935 | 0.029267 | 2014-02-26 15:00 | 0.30249 | 0.0088628
2014-02-26 19:00 | 898 | 985.6 | 3.7685 | 85.1 | 0.89505 | 7.9981 | 5.3258 | 1.0288 | 1.0449 | 0.96216 | 864.0196 | 2014-02-26 21:00 | 0.35925 | 0.037282 | 2014-02-26 16:00 | 0.30328 | 0.008888
2014-02-26 20:00 | 971 | 985.8 | 3.9495 | 85.85 | 0.89643 | 8.1004 | 5.4379 | 1.0294 | 1.0449 | 0.96421 | 936.2477 | 2014-02-26 22:00 | 0.2531 | 0.025479 | 2014-02-26 17:00 | 0.2982 | 0.0087265
2014-02-26 21:00 | 922 | 985.6 | 3.935 | 86.55 | 0.89505 | 8.0922 | 5.4769 | 1.0296 | 1.0526 | 0.97002 | 894.3571 | 2014-02-26 23:00 | 0.30915 | 0.031442 | 2014-02-26 18:00 | 0.29721 | 0.0086953
2014-02-26 22:00 | 891 | 986 | 3.747 | 87.7 | 0.89781 | 7.986 | 5.4806 | 1.0296 | 1.0526 | 0.97303 | 866.9694 | 2014-02-27 | 0.35395 | 0.036642 | 2014-02-26 19:00 | 0.29975 | 0.0087757
2014-02-26 23:00 | 948 | 986.2 | 3.614 | 88.55 | 0.89919 | 7.9117 | 5.4849 | 1.0296 | 1.0526 | 0.97455 | 923.8742 | 2014-02-27 01:00 | 0.26833 | 0.02704 | 2014-02-26 20:00 | 0.29958 | 0.0087702
2014-02-27 | 916 | 986.2 | 3.5 | 89.05 | 0.89919 | 7.8484 | 5.474 | 1.0296 | 1.0526 | 0.9745 | 892.6377 | 2014-02-27 02:00 | 0.31175 | 0.031733 | 2014-02-26 21:00 | 0.30514 | 0.0089477
2014-02-27 01:00 | 877 | 986.2 | 3.469 | 89.2 | 0.89919 | 7.8313 | 5.4719 | 1.0295 | 1.0526 | 0.97448 | 854.6229 | 2014-02-27 03:00 | 0.37683 | 0.039446 | 2014-02-26 22:00 | 0.31348 | 0.0092167
2014-02-27 02:00 | 938 | 986.4 | 3.3615 | 90.8 | 0.90058 | 7.7722 | 5.5301 | 1.0299 | 1.0526 | 0.97628 | 915.7549 | 2014-02-27 04:00 | 0.27889 | 0.028148 | 2014-02-26 23:00 | 0.31138 | 0.0091487
2014-02-27 03:00 | 912 | 986.7 | 2.826 | 88.45 | 0.90266 | 7.4836 | 5.197 | 1.0281 | 1.0438 | 0.96868 | 883.4325 | 2014-02-27 05:00 | 0.32612 | 0.033367 | 2014-02-27 | 0.31016 | 0.009109
2014-02-27 04:00 | 899 | 986.9 | 2.764 | 88.1 | 0.90405 | 7.4508 | 5.1549 | 1.0278 | 1.0438 | 0.96995 | 871.989 | 2014-02-27 06:00 | 0.34516 | 0.035591 | 2014-02-27 01:00 | 0.31336 | 0.0092129
2014-02-27 05:00 | 918 | 987.2 | 2.8865 | 86.6 | 0.90614 | 7.5157 | 5.1091 | 1.0276 | 1.0438 | 0.97196 | 892.2623 | 2014-02-27 07:00 | 0.31232 | 0.031797 | 2014-02-27 02:00 | 0.31269 | 0.0091911
2014-02-27 06:00 | 957 | 987.8 | 2.848 | 86.8 | 0.91034 | 7.4953 | 5.1076 | 1.0276 | 1.0438 | 0.97646 | 934.4691 | 2014-02-27 08:00 | 0.25523 | 0.025695 | 2014-02-27 03:00 | 0.30936 | 0.0090832
2014-02-27 07:00 | 918 | 987.7 | 3.0605 | 88.5 | 0.90964 | 7.6088 | 5.2825 | 1.0285 | 1.0438 | 0.9766 | 896.5204 | 2014-02-27 09:00 | 0.30592 | 0.031082 | 2014-02-27 04:00 | 0.30532 | 0.0089532
2014-02-27 08:00 | 932 | 987.8 | 3.384 | 87.4 | 0.91034 | 7.7845 | 5.3311 | 1.0288 | 1.0438 | 0.9776 | 911.1263 | 2014-02-27 10:00 | 0.28513 | 0.028813 | 2014-02-27 05:00 | 0.30844 | 0.0090534
2014-02-27 09:00 | 909 | 987.6 | 3.7495 | 85.8 | 0.90894 | 7.9874 | 5.3628 | 1.029 | 1.0341 | 0.96718 | 879.1624 | 2014-02-27 11:00 | 0.33307 | 0.03417 | 2014-02-27 06:00 | 0.31034 | 0.009115
2014-02-27 10:00 | 879 | 987.3 | 4.4695 | 84 | 0.90684 | 8.4008 | 5.5077 | 1.0297 | 1.0341 | 0.96568 | 848.8306 | 2014-02-27 12:00 | 0.38823 | 0.04088 | 2014-02-27 07:00 | 0.31263 | 0.0091892
2014-02-27 11:00 | 946 | 986.2 | 5.7925 | 78.815 | 0.89919 | 9.21 | 5.6386 | 1.0304 | 1.0341 | 0.95819 | 906.448 | 2014-02-27 13:00 | 0.2916 | 0.02951 | 2014-02-27 08:00 | 0.31486 | 0.0092615
2014-02-27 12:00 | 922 | 984.8 | 7.079 | 73.855 | 0.88955 | 10.0622 | 5.7462 | 1.031 | 1.0341 | 0.94845 | 874.4714 | 2014-02-27 14:00 | 0.34091 | 0.035089 | 2014-02-27 09:00 | 0.3172 | 0.0093379
2014-02-27 13:00 | 925 | 984.2 | 7.193 | 74.095 | 0.88545 | 10.141 | 5.8076 | 1.0314 | 1.0341 | 0.94438 | 873.5539 | 2014-02-27 15:00 | 0.34248 | 0.035273 | 2014-02-27 10:00 | 0.31476 | 0.0092583
2014-02-27 14:00 | 1005 | 983.8 | 8.28 | 70.35 | 0.88273 | 10.9198 | 5.9146 | 1.0319 | 1.0341 | 0.94201 | 946.716 | 2014-02-27 16:00 | 0.24097 | 0.024268 | 2014-02-27 11:00 | 0.31082 | 0.0091306
2014-02-27 15:00 | 932 | 982.9 | 7.8755 | 72.985 | 0.87663 | 10.624 | 5.9785 | 1.0323 | 1.0267 | 0.92909 | 865.9098 | 2014-02-27 17:00 | 0.35584 | 0.03687 | 2014-02-27 12:00 | 0.31304 | 0.0092026
2014-02-27 16:00 | 919 | 982.6 | 6.299 | 79.675 | 0.87461 | 9.5376 | 5.8922 | 1.0318 | 1.0267 | 0.92653 | 851.4768 | 2014-02-27 18:00 | 0.38296 | 0.040215 | 2014-02-27 13:00 | 0.31567 | 0.0092879
2014-02-27 17:00 | 960 | 982.3 | 3.4395 | 89.3 | 0.87259 | 7.8151 | 5.4672 | 1.0295 | 1.0267 | 0.92233 | 885.4384 | 2014-02-27 19:00 | 0.32292 | 0.033 | 2014-02-27 14:00 | 0.31655 | 0.0093166
2014-02-27 18:00 | 942 | 981.6 | 2.4715 | 92.75 | 0.8679 | 7.2978 | 5.3212 | 1.0287 | 1.0267 | 0.91667 | 863.5042 | 2014-02-27 20:00 | 0.36019 | 0.037396 | 2014-02-27 15:00 | 0.32586 | 0.0096234
2014-02-27 19:00 | 991 | 981.2 | 1.9465 | 94.6 | 0.86523 | 7.0301 | 5.2383 | 1.0283 | 1.0267 | 0.91345 | 905.2331 | 2014-02-27 21:00 | 0.29331 | 0.029696 | 2014-02-27 16:00 | 0.3247 | 0.0095849
2014-02-27 20:00 | 1036 | 980.8 | 0.964 | 96.4 | 0.86257 | 6.5525 | 4.9931 | 1.027 | 1.0267 | 0.90947 | 942.2136 | 2014-02-27 22:00 | 0.24611 | 0.024778 | 2014-02-27 17:00 | 0.3206 | 0.0094494
2014-02-27 21:00 | 956 | 980 | 0.283 | 97.25 | 0.85727 | 6.2385 | 4.8077 | 1.026 | 1.0493 | 0.9229 | 882.2969 | 2014-02-27 23:00 | 0.32795 | 0.033577 | 2014-02-27 18:00 | 0.32019 | 0.0094359
2014-02-27 22:00 | 1034 | 979.6 | -0.408 | 98 | 0.85464 | 5.9336 | 4.6197 | 1.0249 | 1.0493 | 0.91916 | 950.4073 | 2014-02-28 | 0.23685 | 0.023863 | 2014-02-27 19:00 | 0.30723 | 0.0090147
2014-02-27 23:00 | 1015 | 979 | -0.8065 | 98.55 | 0.8507 | 5.7639 | 4.5193 | 1.0244 | 1.0493 | 0.91444 | 928.152 | 2014-02-28 01:00 | 0.26295 | 0.026484 | 2014-02-27 20:00 | 0.30455 | 0.0089286
2014-02-28 | 1016 | 978.6 | -1.0715 | 98.95 | 0.84808 | 5.6534 | 4.455 | 1.0241 | 1.0493 | 0.91131 | 925.8954 | 2014-02-28 02:00 | 0.26577 | 0.026775 | 2014-02-27 21:00 | 0.2983 | 0.0087297
2014-02-28 01:00 | 964 | 979.4 | -0.7425 | 99.15 | 0.85332 | 5.7908 | 4.567 | 1.0247 | 1.0493 | 0.91749 | 884.4575 | 2014-02-28 03:00 | 0.32448 | 0.033178 | 2014-02-27 22:00 | 0.29699 | 0.0086884
2014-02-28 02:00 | 952 | 978.8 | 0.8815 | 98.25 | 0.84939 | 6.5137 | 5.0603 | 1.0273 | 1.0493 | 0.91563 | 871.6819 | 2014-02-28 04:00 | 0.34569 | 0.035654 | 2014-02-27 23:00 | 0.30612 | 0.0089789
2014-02-28 03:00 | 999 | 978.7 | 1.5765 | 96.25 | 0.84873 | 6.8467 | 5.1976 | 1.0281 | 1.0493 | 0.91559 | 914.672 | 2014-02-28 05:00 | 0.28034 | 0.028301 | 2014-02-28 | 0.30015 | 0.0087884
2014-02-28 04:00 | 925 | 978.8 | 2.3965 | 94.15 | 0.84939 | 7.259 | 5.3743 | 1.029 | 1.0493 | 0.91714 | 848.3575 | 2014-02-28 06:00 | 0.38918 | 0.041001 | 2014-02-28 01:00 | 0.30053 | 0.0088004
2014-02-28 05:00 | 952 | 978.9 | 2.405 | 94.4 | 0.85004 | 7.2634 | 5.3917 | 1.0291 | 1.0493 | 0.91793 | 873.8726 | 2014-02-28 07:00 | 0.34193 | 0.035209 | 2014-02-28 02:00 | 0.30193 | 0.0088451
2014-02-28 06:00 | 948 | 978.9 | 2.689 | 94.05 | 0.85004 | 7.4113 | 5.4754 | 1.0296 | 1.0493 | 0.91834 | 870.5833 | 2014-02-28 08:00 | 0.34759 | 0.03588 | 2014-02-28 03:00 | 0.30107 | 0.0088177
2014-02-28 07:00 | 997 | 978.8 | 3.045 | 93 | 0.84939 | 7.6005 | 5.5453 | 1.0299 | 1.0493 | 0.91797 | 915.2125 | 2014-02-28 09:00 | 0.27962 | 0.028225 | 2014-02-28 04:00 | 0.29986 | 0.0087793
2014-02-28 08:00 | 966 | 978.4 | 3.9015 | 88.85 | 0.84678 | 8.0732 | 5.61 | 1.0303 | 1.0493 | 0.91545 | 884.3282 | 2014-02-28 10:00 | 0.32469 | 0.033202 | 2014-02-28 05:00 | 0.30695 | 0.0090057
2014-02-28 09:00 | 936 | 977.5 | 5.5335 | 81.465 | 0.84093 | 9.0464 | 5.73 | 1.0309 | 1.0787 | 0.93522 | 875.3643 | 2014-02-28 11:00 | 0.3394 | 0.034911 | 2014-02-28 06:00 | 0.30782 | 0.0090335
2014-02-28 10:00 | 969 | 976.8 | 7.1325 | 72.35 | 0.83641 | 10.0991 | 5.6486 | 1.0305 | 1.0787 | 0.92979 | 900.9709 | 2014-02-28 12:00 | 0.2994 | 0.030361 | 2014-02-28 07:00 | 0.31405 | 0.0092353
2014-02-28 11:00 | 996 | 975.7 | 8.455 | 63.49 | 0.82935 | 11.05 | 5.3982 | 1.0292 | 1.0787 | 0.92074 | 917.0595 | 2014-02-28 13:00 | 0.27716 | 0.027965 | 2014-02-28 08:00 | 0.31547 | 0.0092816
2014-02-28 12:00 | 1023 | 974.7 | 9.025 | 57.355 | 0.82299 | 11.4837 | 5.0577 | 1.0273 | 1.0787 | 0.91205 | 933.0247 | 2014-02-28 14:00 | 0.25697 | 0.025872 | 2014-02-28 09:00 | 0.31456 | 0.0092518
2014-02-28 13:00 | 982 | 973.5 | 9.665 | 57.89 | 0.81542 | 11.9884 | 5.3172 | 1.0287 | 1.0787 | 0.90489 | 888.6036 | 2014-02-28 15:00 | 0.31795 | 0.032433 | 2014-02-28 10:00 | 0.31403 | 0.0092346
2014-02-28 14:00 | 990 | 972.7 | 10.17 | 57.53 | 0.81041 | 12.4004 | 5.4559 | 1.0295 | 1.0787 | 0.89999 | 890.9899 | 2014-02-28 16:00 | 0.31427 | 0.032016 | 2014-02-28 11:00 | 0.31158 | 0.0091549
2014-02-28 15:00 | 1025 | 972.3 | 10.2 | 57.045 | 0.80792 | 12.4252 | 5.4202 | 1.0293 | 1.0787 | 0.89705 | 919.4803 | 2014-02-28 17:00 | 0.27399 | 0.027631 | 2014-02-28 12:00 | 0.31097 | 0.0091352
2014-02-28 16:00 | 1037 | 972 | 9.235 | 62.18 | 0.80606 | 11.6472 | 5.5571 | 1.03 | 1.0787 | 0.89563 | 928.7651 | 2014-02-28 18:00 | 0.26219 | 0.026405 | 2014-02-28 13:00 | 0.30102 | 0.008816
2014-02-28 17:00 | 978 | 971.9 | 7.4765 | 69.195 | 0.80544 | 10.3392 | 5.524 | 1.0298 | 1.0787 | 0.89478 | 875.0969 | 2014-02-28 19:00 | 0.33985 | 0.034964 | 2014-02-28 14:00 | 0.30087 | 0.0088113
2014-02-28 18:00 | 966 | 971.8 | 5.96 | 73.33 | 0.80482 | 9.3172 | 5.3041 | 1.0286 | 1.0787 | 0.89306 | 862.6985 | 2014-02-28 20:00 | 0.36166 | 0.037575 | 2014-02-28 15:00 | 0.30183 | 0.0088418
2014-02-28 19:00 | 1024 | 971.7 | 5.0295 | 77.63 | 0.8042 | 8.7353 | 5.2821 | 1.0285 | 1.0787 | 0.89227 | 913.6864 | 2014-02-28 21:00 | 0.28166 | 0.028442 | 2014-02-28 16:00 | 0.30201 | 0.0088477
2014-02-28 20:00 | 990 | 971.6 | 4.215 | 80.14 | 0.80358 | 8.2526 | 5.1666 | 1.0279 | 1.0787 | 0.89104 | 882.1343 | 2014-02-28 22:00 | 0.32822 | 0.033608 | 2014-02-28 17:00 | 0.30228 | 0.0088562
2014-02-28 21:00 | 976 | 971.2 | 3.6535 | 83.7 | 0.80111 | 7.9337 | 5.1981 | 1.0281 | 1.0776 | 0.88749 | 866.1944 | 2014-02-28 23:00 | 0.35533 | 0.036808 | 2014-02-28 18:00 | 0.3034 | 0.008892
2014-02-28 22:00 | 944 | 970.9 | 2.995 | 87.6 | 0.79926 | 7.5736 | 5.2058 | 1.0281 | 1.0776 | 0.88548 | 835.8953 | 2014-03-01 | 0.41538 | 0.044398 | 2014-02-28 19:00 | 0.3115 | 0.0091525
2014-02-28 23:00 | 972 | 971.2 | 0.699 | 93.3 | 0.80111 | 6.4287 | 4.7458 | 1.0256 | 1.0776 | 0.88539 | 860.5949 | 2014-03-01 01:00 | 0.36553 | 0.038049 | 2014-02-28 20:00 | 0.31874 | 0.0093885
2014-03-01 | 1003 | 971.4 | 0.3845 | 96.1 | 0.80234 | 6.2844 | 4.7841 | 1.0258 | 1.0776 | 0.88693 | 889.5896 | 2014-03-01 02:00 | 0.31642 | 0.03226 | 2014-02-28 21:00 | 0.32445 | 0.0095767
2014-03-01 01:00 | 1032 | 971.3 | -0.95 | 97.65 | 0.80172 | 5.7038 | 4.4337 | 1.0239 | 1.0776 | 0.88461 | 912.9192 | 2014-03-01 03:00 | 0.28269 | 0.028552 | 2014-02-28 22:00 | 0.32124 | 0.0094706
2014-03-01 02:00 | 1033 | 971.2 | -1.498 | 98.5 | 0.80111 | 5.4795 | 4.3051 | 1.0232 | 1.0776 | 0.88333 | 912.4812 | 2014-03-01 04:00 | 0.28329 | 0.028616 | 2014-02-28 23:00 | 0.31843 | 0.0093784
2014-03-01 03:00 | 1036 | 971.5 | 0.0855 | 99.05 | 0.80296 | 6.15 | 4.8307 | 1.0261 | 1.0718 | 0.88307 | 914.8625 | 2014-03-01 05:00 | 0.28008 | 0.028274 | 2014-03-01 | 0.31903 | 0.0093981
2014-03-01 04:00 | 1090 | 971.6 | 0.8265 | 98.9 | 0.80358 | 6.488 | 5.0747 | 1.0274 | 1.0718 | 0.88489 | 964.5269 | 2014-03-01 06:00 | 0.22176 | 0.022408 | 2014-03-01 01:00 | 0.31442 | 0.0092473
2014-03-01 05:00 | 996 | 971.6 | 1.5605 | 97.85 | 0.80358 | 6.8389 | 5.2783 | 1.0285 | 1.0718 | 0.88583 | 882.2905 | 2014-03-01 07:00 | 0.32796 | 0.033579 | 2014-03-01 02:00 | 0.3135 | 0.0092174
2014-03-01 06:00 | 986 | 971.7 | 2.1835 | 96.25 | 0.8042 | 7.1499 | 5.4157 | 1.0292 | 1.0718 | 0.88716 | 874.7359 | 2014-03-01 08:00 | 0.34047 | 0.035036 | 2014-03-01 03:00 | 0.31197 | 0.0091677
2014-03-01 07:00 | 960 | 971.7 | 3.0905 | 91.45 | 0.8042 | 7.6249 | 5.4696 | 1.0295 | 1.0718 | 0.88741 | 851.9102 | 2014-03-01 09:00 | 0.38211 | 0.040108 | 2014-03-01 04:00 | 0.31992 | 0.0094271
2014-03-01 08:00 | 990 | 971.8 | 3.724 | 87.2 | 0.80482 | 7.9731 | 5.441 | 1.0294 | 1.0718 | 0.88796 | 879.0777 | 2014-03-01 10:00 | 0.33321 | 0.034187 | 2014-03-01 05:00 | 0.32032 | 0.0094403
2014-03-01 09:00 | 1035 | 971.7 | 4.397 | 80.67 | 0.8042 | 8.3584 | 5.264 | 1.0284 | 1.0764 | 0.89027 | 921.4259 | 2014-03-01 11:00 | 0.27147 | 0.027367 | 2014-03-01 06:00 | 0.31319 | 0.0092073
2014-03-01 10:00 | 924 | 971.4 | 5.6905 | 74.99 | 0.80234 | 9.1453 | 5.3292 | 1.0288 | 1.0764 | 0.88852 | 820.9893 | 2014-03-01 12:00 | 0.44995 | 0.049081 | 2014-03-01 07:00 | 0.31509 | 0.0092693
2014-03-01 11:00 | 993 | 970.9 | 6.8425 | 71.425 | 0.79926 | 9.9005 | 5.4724 | 1.0296 | 1.0764 | 0.88577 | 879.5673 | 2014-03-01 13:00 | 0.3324 | 0.034093 | 2014-03-01 08:00 | 0.31267 | 0.0091905
2014-03-01 12:00 | 1012 | 969.9 | 8.345 | 63.27 | 0.79313 | 10.968 | 5.3416 | 1.0288 | 1.0764 | 0.87837 | 888.9109 | 2014-03-01 14:00 | 0.31747 | 0.032379 | 2014-03-01 09:00 | 0.31276 | 0.0091933
2014-03-01 13:00 | 1038 | 969.2 | 9.475 | 62.11 | 0.78887 | 11.8365 | 5.6363 | 1.0304 | 1.0764 | 0.875 | 908.25 | 2014-03-01 15:00 | 0.28909 | 0.029238 | 2014-03-01 10:00 | 0.31335 | 0.0092126
2014-03-01 14:00 | 1051 | 968.9 | 10.755 | 58.78 | 0.78704 | 12.8932 | 5.7841 | 1.0312 | 1.0764 | 0.87366 | 918.2137 | 2014-03-01 16:00 | 0.27564 | 0.027805 | 2014-03-01 11:00 | 0.31262 | 0.0091889
2014-03-01 15:00 | 1053 | 968.8 | 11.425 | 55.36 | 0.78644 | 13.4787 | 5.6815 | 1.0307 | 1.0764 | 0.87252 | 918.7593 | 2014-03-01 17:00 | 0.27493 | 0.02773 | 2014-03-01 12:00 | 0.31213 | 0.0091729
2014-03-01 16:00 | 1013 | 969.1 | 10.95 | 48.935 | 0.78826 | 13.0612 | 4.8747 | 1.0263 | 1.0764 | 0.87084 | 882.1579 | 2014-03-01 18:00 | 0.32818 | 0.033603 | 2014-03-01 13:00 | 0.32279 | 0.0095217
2014-03-01 17:00 | 1070 | 969.2 | 9.975 | 53.045 | 0.78887 | 12.2398 | 4.9689 | 1.0268 | 1.0764 | 0.87194 | 932.9754 | 2014-03-01 19:00 | 0.25703 | 0.025878 | 2014-03-01 14:00 | 0.31618 | 0.0093046
2014-03-01 18:00 | 1023 | 969.4 | 9 | 57.925 | 0.79008 | 11.4643 | 5.0998 | 1.0275 | 1.0764 | 0.87388 | 893.984 | 2014-03-01 20:00 | 0.30971 | 0.031505 | 2014-03-01 15:00 | 0.31371 | 0.0092242
2014-03-01 19:00 | 1017 | 969.6 | 7.686 | 66.785 | 0.7913 | 10.4879 | 5.4042 | 1.0292 | 1.0764 | 0.87663 | 891.5344 | 2014-03-01 21:00 | 0.31343 | 0.031922 | 2014-03-01 16:00 | 0.30871 | 0.0090622
2014-03-01 20:00 | 1043 | 969.1 | 5.8735 | 72.93 | 0.78826 | 9.2617 | 5.2454 | 1.0283 | 1.0764 | 0.87254 | 910.0543 | 2014-03-01 22:00 | 0.2866 | 0.02897 | 2014-03-01 17:00 | 0.30486 | 0.0089386
2014-03-01 21:00 | 1021 | 969.3 | 5.5215 | 73.02 | 0.78947 | 9.0389 | 5.132 | 1.0277 | 1.0741 | 0.87148 | 889.7845 | 2014-03-01 23:00 | 0.31612 | 0.032226 | 2014-03-01 18:00 | 0.30879 | 0.0090649
2014-03-01 22:00 | 1066 | 969 | 5.3975 | 77.07 | 0.78765 | 8.9615 | 5.3726 | 1.029 | 1.0741 | 0.87057 | 928.0298 | 2014-03-02 | 0.2631 | 0.026499 | 2014-03-01 19:00 | 0.29574 | 0.0086489
2014-03-01 23:00 | 1054 | 969.4 | 5.0055 | 80.085 | 0.79008 | 8.7208 | 5.4405 | 1.0294 | 1.0741 | 0.87357 | 920.7412 | 2014-03-02 01:00 | 0.27235 | 0.027459 | 2014-03-01 20:00 | 0.2909 | 0.0084969
2014-03-02 | 1046 | 969.3 | 5.007 | 80.4 | 0.78947 | 8.7217 | 5.4624 | 1.0295 | 1.0741 | 0.873 | 913.1544 | 2014-03-02 02:00 | 0.28238 | 0.028518 | 2014-03-01 21:00 | 0.28809 | 0.0084093
2014-03-02 01:00 | 1033 | 969.1 | 4.853 | 83.3 | 0.78826 | 8.6287 | 5.6022 | 1.0303 | 1.0741 | 0.87229 | 901.0779 | 2014-03-02 03:00 | 0.29924 | 0.030344 | 2014-03-01 22:00 | 0.28892 | 0.0084351
2014-03-02 02:00 | 1004 | 969 | 4.638 | 85.1 | 0.78765 | 8.5003 | 5.6425 | 1.0305 | 1.0741 | 0.8718 | 875.292 | 2014-03-02 04:00 | 0.33953 | 0.034925 | 2014-03-01 23:00 | 0.29393 | 0.0085918
2014-03-02 03:00 | 1048 | 969.2 | 4.76 | 86.05 | 0.78887 | 8.5729 | 5.7517 | 1.0311 | 1.0672 | 0.86805 | 909.7204 | 2014-03-02 05:00 | 0.28706 | 0.029019 | 2014-03-02 | 0.295 | 0.0086254
2014-03-02 04:00 | 1003 | 969.7 | 4.849 | 85.05 | 0.79191 | 8.6263 | 5.7184 | 1.0309 | 1.0672 | 0.87125 | 873.8641 | 2014-03-02 06:00 | 0.34195 | 0.035211 | 2014-03-02 01:00 | 0.29598 | 0.0086564
2014-03-02 05:00 | 1026 | 970 | 4.876 | 86.5 | 0.79374 | 8.6425 | 5.8262 | 1.0315 | 1.0672 | 0.87376 | 896.4764 | 2014-03-02 07:00 | 0.30599 | 0.031089 | 2014-03-02 02:00 | 0.30036 | 0.008795
2014-03-02 06:00 | 1052 | 970.8 | 4.566 | 86.2 | 0.79864 | 8.4577 | 5.6882 | 1.0307 | 1.0672 | 0.87852 | 924.2055 | 2014-03-02 08:00 | 0.26791 | 0.026996 | 2014-03-02 03:00 | 0.29673 | 0.00868
2014-03-02 07:00 | 1002 | 971.1 | 5.05 | 82.75 | 0.80049 | 8.7478 | 5.638 | 1.0304 | 1.0672 | 0.88032 | 882.0833 | 2014-03-02 09:00 | 0.3283 | 0.033617 | 2014-03-02 04:00 | 0.29786 | 0.0087157
2014-03-02 08:00 | 1011 | 971.7 | 6.3315 | 76.855 | 0.8042 | 9.559 | 5.6957 | 1.0308 | 1.0672 | 0.88467 | 894.3978 | 2014-03-02 10:00 | 0.30909 | 0.031435 | 2014-03-02 05:00 | 0.29974 | 0.0087753
2014-03-02 09:00 | 1072 | 971.5 | 7.987 | 69.195 | 0.80296 | 10.7048 | 5.7089 | 1.0308 | 1.0684 | 0.88431 | 947.9804 | 2014-03-02 11:00 | 0.23955 | 0.024128 | 2014-03-02 06:00 | 0.29281 | 0.0085568
2014-03-02 10:00 | 1014 | 971.6 | 9.715 | 63.09 | 0.80358 | 12.0286 | 5.8132 | 1.0314 | 1.0684 | 0.88547 | 897.8713 | 2014-03-02 12:00 | 0.30392 | 0.03086 | 2014-03-02 07:00 | 0.29638 | 0.0086689
2014-03-02 11:00 | 1095 | 971.2 | 10.905 | 59.58 | 0.80111 | 13.0223 | 5.9184 | 1.032 | 1.0684 | 0.88324 | 967.1452 | 2014-03-02 13:00 | 0.21907 | 0.022154 | 2014-03-02 08:00 | 0.29091 | 0.0084973
2014-03-02 12:00 | 990 | 971.1 | 11.625 | 54.88 | 0.80049 | 13.658 | 5.7032 | 1.0308 | 1.0684 | 0.88156 | 872.7483 | 2014-03-02 14:00 | 0.34385 | 0.035436 | 2014-03-02 09:00 | 0.29567 | 0.0086465
2014-03-02 13:00 | 997 | 971 | 12.09 | 50.33 | 0.79987 | 14.0829 | 5.3843 | 1.0291 | 1.0684 | 0.87941 | 876.7755 | 2014-03-02 15:00 | 0.33703 | 0.034633 | 2014-03-02 10:00 | 0.29857 | 0.0087382
2014-03-02 14:00 | 1050 | 971 | 11.945 | 53.04 | 0.79987 | 13.9492 | 5.6232 | 1.0304 | 1.0684 | 0.88052 | 924.542 | 2014-03-02 16:00 | 0.26748 | 0.026952 | 2014-03-02 11:00 | 0.29272 | 0.0085539
2014-03-02 15:00 | 1015 | 971.1 | 11.185 | 60.94 | 0.80049 | 13.2663 | 6.1609 | 1.0333 | 1.0672 | 0.88273 | 895.9755 | 2014-03-02 17:00 | 0.30673 | 0.031172 | 2014-03-02 12:00 | 0.29434 | 0.0086047
2014-03-02 16:00 | 980 | 971.1 | 9.13 | 70.94 | 0.80049 | 11.5652 | 6.2977 | 1.034 | 1.0672 | 0.88337 | 865.6984 | 2014-03-02 18:00 | 0.35622 | 0.036916 | 2014-03-02 13:00 | 0.2953 | 0.0086351
2014-03-02 17:00 | 1021 | 971.5 | 7.506 | 75.755 | 0.80296 | 10.36 | 6.0592 | 1.0327 | 1.0672 | 0.88499 | 903.5719 | 2014-03-02 19:00 | 0.29567 | 0.029952 | 2014-03-02 14:00 | 0.29447 | 0.0086087
2014-03-02 18:00 | 1006 | 971 | 6.293 | 78.355 | 0.79987 | 9.5337 | 5.7923 | 1.0313 | 1.0672 | 0.88036 | 885.6383 | 2014-03-02 20:00 | 0.32261 | 0.032963 | 2014-03-02 15:00 | 0.29906 | 0.0087539
2014-03-02 19:00 | 1041 | 970.8 | 5.1065 | 84.5 | 0.79864 | 8.7822 | 5.7788 | 1.0312 | 1.0672 | 0.87894 | 914.9756 | 2014-03-02 21:00 | 0.27993 | 0.028258 | 2014-03-02 16:00 | 0.29514 | 0.0086298
2014-03-02 20:00 | 1037 | 970.5 | 3.235 | 88.7 | 0.7968 | 7.7032 | 5.3567 | 1.0289 | 1.0672 | 0.87497 | 907.3469 | 2014-03-02 22:00 | 0.29034 | 0.029374 | 2014-03-02 17:00 | 0.29361 | 0.0085817
2014-03-02 21:00 | 1012 | 969.8 | 1.803 | 93.75 | 0.79252 | 6.9585 | 5.141 | 1.0278 | 1.0616 | 0.86467 | 875.0464 | 2014-03-02 23:00 | 0.33994 | 0.034974 | 2014-03-02 18:00 | 0.30235 | 0.0088583
2014-03-02 22:00 | 1048 | 969.3 | 1.158 | 94.5 | 0.78947 | 6.6444 | 4.9599 | 1.0268 | 1.0616 | 0.86053 | 901.8334 | 2014-03-03 | 0.29815 | 0.030225 | 2014-03-02 19:00 | 0.30186 | 0.0088429
2014-03-02 23:00 | 951 | 968.9 | 0.3085 | 97 | 0.78704 | 6.25 | 4.8037 | 1.0259 | 1.0616 | 0.85718 | 815.1756 | 2014-03-03 01:00 | 0.46451 | 0.051122 | 2014-03-02 20:00 | 0.32107 | 0.0094651
2014-03-03 | 1039 | 968.1 | -0.187 | 97.8 | 0.78221 | 6.0297 | 4.6811 | 1.0253 | 1.0616 | 0.85136 | 884.5665 | 2014-03-03 02:00 | 0.32431 | 0.033158 | 2014-03-02 21:00 | 0.31953 | 0.0094142
2014-03-03 01:00 | 1088 | 967.4 | -0.5015 | 98.2 | 0.77801 | 5.8934 | 4.5993 | 1.0248 | 1.0616 | 0.84642 | 920.9072 | 2014-03-03 03:00 | 0.27214 | 0.027437 | 2014-03-02 22:00 | 0.31383 | 0.0092281
2014-03-03 02:00 | 1045 | 966.6 | -0.8075 | 98.5 | 0.77323 | 5.7634 | 4.5167 | 1.0244 | 1.0616 | 0.84086 | 878.6966 | 2014-03-03 04:00 | 0.33384 | 0.03426 | 2014-03-02 23:00 | 0.31975 | 0.0094216
2014-03-03 03:00 | 1043 | 965.9 | -1.0825 | 98.8 | 0.76907 | 5.6488 | 4.4449 | 1.024 | 1.0582 | 0.83337 | 869.202 | 2014-03-03 05:00 | 0.35001 | 0.036168 | 2014-03-03 | 0.32327 | 0.0095375
2014-03-03 04:00 | 1091 | 965.7 | -0.771 | 99.3 | 0.76789 | 5.7788 | 4.5649 | 1.0247 | 1.0582 | 0.83261 | 908.3793 | 2014-03-03 06:00 | 0.28891 | 0.029219 | 2014-03-03 01:00 | 0.31768 | 0.0093537
2014-03-03 05:00 | 1083 | 965 | 0.318 | 98.55 | 0.76376 | 6.2543 | 4.8837 | 1.0264 | 1.0582 | 0.82953 | 898.3779 | 2014-03-03 07:00 | 0.30318 | 0.030778 | 2014-03-03 02:00 | 0.31835 | 0.0093758
2014-03-03 06:00 | 1102 | 964.6 | 0.582 | 96.15 | 0.76141 | 6.3747 | 4.8518 | 1.0262 | 1.0582 | 0.82684 | 911.1747 | 2014-03-03 08:00 | 0.28506 | 0.028806 | 2014-03-03 03:00 | 0.31506 | 0.0092681
2014-03-03 07:00 | 1108 | 964.1 | 1.4975 | 92.1 | 0.75849 | 6.8081 | 4.9469 | 1.0267 | 1.0582 | 0.82407 | 913.0721 | 2014-03-03 09:00 | 0.28249 | 0.02853 | 2014-03-03 04:00 | 0.3153 | 0.0092761
2014-03-03 08:00 | 1055 | 963.7 | 3.5455 | 84.35 | 0.75615 | 7.8736 | 5.2009 | 1.0281 | 1.0582 | 0.82264 | 867.8805 | 2014-03-03 10:00 | 0.35233 | 0.036447 | 2014-03-03 05:00 | 0.32042 | 0.0094436
2014-03-03 09:00 | 1087 | 963.5 | 5.5655 | 76.005 | 0.75499 | 9.0665 | 5.3572 | 1.0289 | 1.0571 | 0.82118 | 892.6173 | 2014-03-03 11:00 | 0.31178 | 0.031737 | 2014-03-03 06:00 | 0.31813 | 0.0093684
2014-03-03 10:00 | 1128 | 963.4 | 7.819 | 66.735 | 0.75441 | 10.5833 | 5.4467 | 1.0294 | 1.0571 | 0.82093 | 926.0073 | 2014-03-03 12:00 | 0.26563 | 0.02676 | 2014-03-03 07:00 | 0.31501 | 0.0092665
2014-03-03 11:00 | 1114 | 963.1 | 9.27 | 62.74 | 0.75267 | 11.6746 | 5.6197 | 1.0303 | 1.0571 | 0.81978 | 913.232 | 2014-03-03 13:00 | 0.28227 | 0.028507 | 2014-03-03 08:00 | 0.30274 | 0.0088708
2014-03-03 12:00 | 1094 | 962.3 | 10.445 | 60.64 | 0.74805 | 12.6299 | 5.8517 | 1.0316 | 1.0571 | 0.81573 | 892.4127 | 2014-03-03 14:00 | 0.31209 | 0.031772 | 2014-03-03 09:00 | 0.30178 | 0.0088403
2014-03-03 13:00 | 1101 | 962 | 11.975 | 55.245 | 0.74632 | 13.9767 | 5.8679 | 1.0317 | 1.0571 | 0.81392 | 896.1267 | 2014-03-03 15:00 | 0.30651 | 0.031147 | 2014-03-03 10:00 | 0.30482 | 0.0089372
2014-03-03 14:00 | 1141 | 961.9 | 12.82 | 52.245 | 0.74575 | 14.7735 | 5.8483 | 1.0316 | 1.0571 | 0.81321 | 927.8734 | 2014-03-03 16:00 | 0.2633 | 0.026519 | 2014-03-03 11:00 | 0.29883 | 0.0087466
2014-03-03 15:00 | 1105 | 962.3 | 12.46 | 52.625 | 0.74805 | 14.4293 | 5.7608 | 1.0311 | 1.0604 | 0.81794 | 903.8233 | 2014-03-03 17:00 | 0.29531 | 0.029913 | 2014-03-03 12:00 | 0.2947 | 0.0086162
2014-03-03 16:00 | 1051 | 962.8 | 10.585 | 60.88 | 0.75093 | 12.7482 | 5.9269 | 1.032 | 1.0604 | 0.82181 | 863.7214 | 2014-03-03 18:00 | 0.35979 | 0.037348 | 2014-03-03 13:00 | 0.30004 | 0.0087849
2014-03-03 17:00 | 1088 | 963.3 | 8.455 | 68.88 | 0.75383 | 11.05 | 5.8565 | 1.0316 | 1.0604 | 0.82467 | 897.2464 | 2014-03-03 19:00 | 0.30485 | 0.030963 | 2014-03-03 14:00 | 0.30018 | 0.0087893
2014-03-03 18:00 | 1034 | 963.7 | 7.6435 | 72.405 | 0.75615 | 10.4576 | 5.8429 | 1.0316 | 1.0604 | 0.82716 | 855.2839 | 2014-03-03 20:00 | 0.37556 | 0.039287 | 2014-03-03 15:00 | 0.30703 | 0.0090082
2014-03-03 19:00 | 1106 | 964.3 | 7.088 | 76.935 | 0.75966 | 10.0684 | 5.9893 | 1.0323 | 1.0604 | 0.83163 | 919.7799 | 2014-03-03 21:00 | 0.2736 | 0.02759 | 2014-03-03 16:00 | 0.3062 | 0.0089815
2014-03-03 20:00 | 1116 | 964.5 | 6.879 | 78.265 | 0.76083 | 9.9253 | 6.0107 | 1.0325 | 1.0604 | 0.833 | 929.6308 | 2014-03-03 22:00 | 0.26112 | 0.026295 | 2014-03-03 17:00 | 0.29866 | 0.0087412
2014-03-03 21:00 | 1052 | 964.6 | 6.417 | 81.85 | 0.76141 | 9.6154 | 6.0998 | 1.0329 | 1.0593 | 0.83315 | 876.4729 | 2014-03-03 23:00 | 0.33754 | 0.034692 | 2014-03-03 18:00 | 0.30061 | 0.008803
2014-03-03 22:00 | 1073 | 964.8 | 6.041 | 84.7 | 0.76259 | 9.3695 | 6.1591 | 1.0333 | 1.0593 | 0.83469 | 895.6241 | 2014-03-04 | 0.30725 | 0.03123 | 2014-03-03 19:00 | 0.30432 | 0.0089213
2014-03-03 23:00 | 1143 | 964.7 | 5.726 | 87.75 | 0.762 | 9.1678 | 6.2506 | 1.0338 | 1.0593 | 0.83445 | 953.7739 | 2014-03-04 01:00 | 0.23315 | 0.023503 | 2014-03-03 20:00 | 0.29939 | 0.0087641
2014-03-04 | 1070 | 964.7 | 5.729 | 86.35 | 0.762 | 9.1697 | 6.152 | 1.0332 | 1.0593 | 0.83402 | 892.3997 | 2014-03-04 02:00 | 0.31211 | 0.031774 | 2014-03-03 21:00 | 0.29939 | 0.0087641
2014-03-04 01:00 | 1052 | 964.5 | 5.49 | 87.45 | 0.76083 | 9.0192 | 6.1334 | 1.0331 | 1.0593 | 0.83265 | 875.952 | 2014-03-04 03:00 | 0.33841 | 0.034795 | 2014-03-03 22:00 | 0.30183 | 0.0088418
2014-03-04 02:00 | 1090 | 964.7 | 5.4905 | 85.5 | 0.762 | 9.0195 | 5.9968 | 1.0324 | 1.0593 | 0.83334 | 908.3427 | 2014-03-04 04:00 | 0.28896 | 0.029224 | 2014-03-03 23:00 | 0.30422 | 0.0089181
2014-03-04 03:00 | 1090 | 965.2 | 5.537 | 85.95 | 0.76494 | 9.0486 | 6.0468 | 1.0327 | 1.0482 | 0.828 | 902.5245 | 2014-03-04 05:00 | 0.29716 | 0.030116 | 2014-03-04 | 0.30438 | 0.0089232
2014-03-04 04:00 | 1124 | 965.3 | 5.466 | 85.65 | 0.76553 | 9.0042 | 5.9977 | 1.0324 | 1.0482 | 0.82843 | 931.1541 | 2014-03-04 06:00 | 0.25925 | 0.026104 | 2014-03-04 01:00 | 0.29622 | 0.008664
2014-03-04 05:00 | 1111 | 965.8 | 5.409 | 86.25 | 0.76848 | 8.9687 | 6.0171 | 1.0325 | 1.0482 | 0.83171 | 924.0287 | 2014-03-04 07:00 | 0.26813 | 0.027019 | 2014-03-04 02:00 | 0.29305 | 0.0085644
2014-03-04 06:00 | 1069 | 966.5 | 5.4495 | 85.65 | 0.77263 | 8.9939 | 5.9912 | 1.0324 | 1.0482 | 0.83609 | 893.7809 | 2014-03-04 08:00 | 0.31002 | 0.031539 | 2014-03-04 03:00 | 0.28857 | 0.0084243
2014-03-04 07:00 | 1070 | 967 | 5.4765 | 85.1 | 0.77561 | 9.0107 | 5.9633 | 1.0322 | 1.0482 | 0.83919 | 897.9368 | 2014-03-04 09:00 | 0.30383 | 0.03085 | 2014-03-04 04:00 | 0.29111 | 0.0085033
2014-03-04 08:00 | 1066 | 967.5 | 5.985 | 82.4 | 0.77861 | 9.3333 | 5.9699 | 1.0322 | 1.0482 | 0.84246 | 898.062 | 2014-03-04 10:00 | 0.30364 | 0.030829 | 2014-03-04 05:00 | 0.29481 | 0.0086196
2014-03-04 09:00 | 1092 | 968.2 | 6.545 | 77.575 | 0.78281 | 9.7004 | 5.8297 | 1.0315 | 1.0471 | 0.84551 | 923.2915 | 2014-03-04 11:00 | 0.26907 | 0.027117 | 2014-03-04 06:00 | 0.28933 | 0.008448
2014-03-04 10:00 | 1107 | 968.6 | 7.067 | 74.42 | 0.78523 | 10.0539 | 5.7856 | 1.0312 | 1.0471 | 0.84792 | 938.6448 | 2014-03-04 12:00 | 0.25027 | 0.025194 | 2014-03-04 07:00 | 0.28441 | 0.0082951
2014-03-04 11:00 | 1061 | 968.6 | 7.783 | 73.05 | 0.78523 | 10.5574 | 5.9483 | 1.0321 | 1.0471 | 0.84864 | 900.4069 | 2014-03-04 13:00 | 0.30022 | 0.030451 | 2014-03-04 08:00 | 0.29053 | 0.0084855
2014-03-04 12:00 | 992 | 968.7 | 8.025 | 72.07 | 0.78583 | 10.7325 | 5.9607 | 1.0322 | 1.0471 | 0.84935 | 842.554 | 2014-03-04 14:00 | 0.4011 | 0.04253 | 2014-03-04 09:00 | 0.2964 | 0.0086696
2014-03-04 13:00 | 977 | 969 | 8.195 | 73.815 | 0.78765 | 10.8571 | 6.1721 | 1.0333 | 1.0471 | 0.85225 | 832.6528 | 2014-03-04 15:00 | 0.42258 | 0.045355 | 2014-03-04 10:00 | 0.30161 | 0.0088348
2014-03-04 14:00 | 1061 | 969.7 | 8.81 | 70.525 | 0.79191 | 11.3184 | 6.1342 | 1.0331 | 1.0471 | 0.85669 | 908.949 | 2014-03-04 16:00 | 0.28812 | 0.029134 | 2014-03-04 11:00 | 0.30154 | 0.0088325
2014-03-04 15:00 | 1062 | 970.3 | 9.64 | 67.03 | 0.79558 | 11.9683 | 6.1469 | 1.0332 | 1.0471 | 0.86072 | 914.0794 | 2014-03-04 17:00 | 0.28113 | 0.028386 | 2014-03-04 12:00 | 0.30014 | 0.0087879
2014-03-04 16:00 | 998 | 971.1 | 8.985 | 68.93 | 0.80049 | 11.4527 | 6.0629 | 1.0327 | 1.0471 | 0.86565 | 863.9218 | 2014-03-04 18:00 | 0.35943 | 0.037304 | 2014-03-04 13:00 | 0.3084 | 0.0090523
2014-03-04 17:00 | 1037 | 972.1 | 7.9715 | 74.1 | 0.80668 | 10.6936 | 6.1075 | 1.033 | 1.0471 | 0.87255 | 904.8323 | 2014-03-04 19:00 | 0.29388 | 0.029757 | 2014-03-04 14:00 | 0.31081 | 0.0091301
2014-03-04 18:00 | 1015 | 972.8 | 7.46 | 75.855 | 0.81104 | 10.3276 | 6.0492 | 1.0327 | 1.0471 | 0.877 | 890.1512 | 2014-03-04 20:00 | 0.31556 | 0.032162 | 2014-03-04 15:00 | 0.31127 | 0.0091449
2014-03-04 19:00 | 1022 | 973.5 | 7.067 | 78.155 | 0.81542 | 10.0539 | 6.076 | 1.0328 | 1.0471 | 0.88186 | 901.2605 | 2014-03-04 21:00 | 0.29898 | 0.030315 | 2014-03-04 16:00 | 0.31085 | 0.0091313
2014-03-04 20:00 | 986 | 974 | 6.8805 | 78.645 | 0.81857 | 9.9263 | 6.0405 | 1.0326 | 1.0471 | 0.8851 | 872.7056 | 2014-03-04 22:00 | 0.34393 | 0.035445 | 2014-03-04 17:00 | 0.31407 | 0.0092357
2014-03-04 21:00 | 1056 | 974.6 | 6.468 | 83.8 | 0.82236 | 9.6492 | 6.266 | 1.0338 | 1.0515 | 0.89399 | 944.0518 | 2014-03-04 23:00 | 0.244 | 0.024568 | 2014-03-04 18:00 | 0.31143 | 0.0091501
2014-03-04 22:00 | 998 | 975.3 | 5.041 | 89.95 | 0.8268 | 8.7423 | 6.125 | 1.0331 | 1.0515 | 0.89816 | 896.3618 | 2014-03-05 | 0.30616 | 0.031108 | 2014-03-04 19:00 | 0.31683 | 0.0093259
2014-03-04 23:00 | 988 | 975.8 | 4.754 | 91.2 | 0.82999 | 8.5693 | 6.0935 | 1.0329 | 1.0515 | 0.90147 | 890.6566 | 2014-03-05 01:00 | 0.31478 | 0.032074 | 2014-03-04 20:00 | 0.31809 | 0.0093672
2014-03-05 | 1014 | 976.2 | 5.196 | 90.1 | 0.83255 | 8.837 | 6.1982 | 1.0335 | 1.0515 | 0.90475 | 917.4166 | 2014-03-05 02:00 | 0.27669 | 0.027915 | 2014-03-04 21:00 | 0.30856 | 0.0090574
2014-03-05 01:00 | 1039 | 976.4 | 5.186 | 89.2 | 0.83383 | 8.8309 | 6.1322 | 1.0331 | 1.0515 | 0.90583 | 941.1597 | 2014-03-05 03:00 | 0.24733 | 0.0249 | 2014-03-04 22:00 | 0.29535 | 0.0086364
2014-03-05 02:00 | 1035 | 976.7 | 5.1635 | 89.6 | 0.83576 | 8.8171 | 6.1506 | 1.0332 | 1.0515 | 0.90801 | 939.7948 | 2014-03-05 04:00 | 0.24892 | 0.025059 | 2014-03-04 23:00 | 0.29172 | 0.0085224
2014-03-05 03:00 | 913 | 977.2 | 4.808 | 92.05 | 0.83899 | 8.6016 | 6.1723 | 1.0333 | 1.0482 | 0.90875 | 829.6918 | 2014-03-05 05:00 | 0.42931 | 0.046258 | 2014-03-05 | 0.30178 | 0.0088402
2014-03-05 04:00 | 1011 | 978 | 4.2035 | 93 | 0.84417 | 8.246 | 5.9911 | 1.0324 | 1.0482 | 0.9135 | 923.5516 | 2014-03-05 06:00 | 0.26874 | 0.027083 | 2014-03-05 01:00 | 0.29463 | 0.0086137
2014-03-05 05:00 | 1047 | 978.6 | 3.729 | 95.1 | 0.84808 | 7.9759 | 5.936 | 1.0321 | 1.0482 | 0.91747 | 960.5893 | 2014-03-05 07:00 | 0.22586 | 0.0228 | 2014-03-05 02:00 | 0.28812 | 0.0084102
2014-03-05 06:00 | 1006 | 979.7 | 4.2865 | 94.55 | 0.85529 | 8.294 | 6.1247 | 1.0331 | 1.0482 | 0.92619 | 931.7429 | 2014-03-05 08:00 | 0.25853 | 0.026031 | 2014-03-05 03:00 | 0.28338 | 0.0082634
2014-03-05 07:00 | 960 | 980.3 | 4.652 | 91.9 | 0.85925 | 8.5086 | 6.099 | 1.0329 | 1.0482 | 0.93035 | 893.1358 | 2014-03-05 09:00 | 0.311 | 0.031648 | 2014-03-05 04:00 | 0.2843 | 0.0082917
2014-03-05 08:00 | 899 | 981 | 6.183 | 88.05 | 0.8639 | 9.4617 | 6.4624 | 1.0349 | 1.0482 | 0.93716 | 842.5024 | 2014-03-05 10:00 | 0.4012 | 0.042544 | 2014-03-05 05:00 | 0.28774 | 0.0083985
2014-03-05 09:00 | 995 | 981.4 | 7.3065 | 82.3 | 0.86656 | 10.2199 | 6.4983 | 1.0351 | 1.0482 | 0.94022 | 935.521 | 2014-03-05 11:00 | 0.25397 | 0.025567 | 2014-03-05 06:00 | 0.28873 | 0.0084291
2014-03-05 10:00 | 960 | 981.7 | 8.4465 | 75.645 | 0.86857 | 11.0437 | 6.4281 | 1.0347 | 1.0482 | 0.94205 | 904.3694 | 2014-03-05 12:00 | 0.29453 | 0.029829 | 2014-03-05 07:00 | 0.2878 | 0.0084004
2014-03-05 11:00 | 904 | 981.5 | 9.765 | 68.685 | 0.86723 | 12.069 | 6.3489 | 1.0343 | 1.0482 | 0.94021 | 849.9523 | 2014-03-05 13:00 | 0.38598 | 0.040596 | 2014-03-05 08:00 | 0.29253 | 0.0085479
2014-03-05 12:00 | 954 | 981.7 | 10.18 | 66.12 | 0.86857 | 12.4086 | 6.2746 | 1.0339 | 1.0482 | 0.9413 | 897.9968 | 2014-03-05 14:00 | 0.30374 | 0.03084 | 2014-03-05 09:00 | 0.29482 | 0.0086198
2014-03-05 13:00 | 934 | 982.1 | 10.255 | 66.305 | 0.87125 | 12.4709 | 6.322 | 1.0341 | 1.0482 | 0.94443 | 882.1015 | 2014-03-05 15:00 | 0.32827 | 0.033614 | 2014-03-05 10:00 | 0.30191 | 0.0088443
2014-03-05 14:00 | 938 | 982.5 | 9.915 | 69.605 | 0.87393 | 12.1908 | 6.4954 | 1.0351 | 1.0482 | 0.94821 | 889.4164 | 2014-03-05 16:00 | 0.31669 | 0.03229 | 2014-03-05 11:00 | 0.30812 | 0.0090432
2014-03-05 15:00 | 898 | 983.3 | 8.725 | 75.24 | 0.87933 | 11.2536 | 6.5088 | 1.0351 | 1.0504 | 0.95614 | 858.6096 | 2014-03-05 17:00 | 0.36924 | 0.038504 | 2014-03-05 12:00 | 0.30453 | 0.0089281
2014-03-05 16:00 | 928 | 984.2 | 7.8645 | 77.125 | 0.88545 | 10.6161 | 6.3132 | 1.0341 | 1.0504 | 0.9618 | 892.5522 | 2014-03-05 18:00 | 0.31188 | 0.031748 | 2014-03-05 13:00 | 0.30838 | 0.0090515
2014-03-05 17:00 | 946 | 985.2 | 7.4105 | 83 | 0.89229 | 10.2928 | 6.5978 | 1.0356 | 1.0504 | 0.97068 | 918.2605 | 2014-03-05 19:00 | 0.27558 | 0.027798 | 2014-03-05 14:00 | 0.31372 | 0.0092245
2014-03-05 18:00 | 907 | 985.9 | 7.0745 | 85.3 | 0.89712 | 10.0591 | 6.6347 | 1.0358 | 1.0504 | 0.97611 | 885.3324 | 2014-03-05 20:00 | 0.32309 | 0.033019 | 2014-03-05 15:00 | 0.31971 | 0.0094202
2014-03-05 19:00 | 918 | 986.6 | 7.2035 | 84.55 | 0.90196 | 10.1482 | 6.6316 | 1.0358 | 1.0504 | 0.98137 | 900.8979 | 2014-03-05 21:00 | 0.2995 | 0.030373 | 2014-03-05 16:00 | 0.3187 | 0.009387
2014-03-05 20:00 | 950 | 987.1 | 7.1225 | 85.05 | 0.90544 | 10.0922 | 6.6359 | 1.0358 | 1.0504 | 0.98518 | 935.9189 | 2014-03-05 22:00 | 0.25349 | 0.025519 | 2014-03-05 17:00 | 0.30683 | 0.0090017
2014-03-05 21:00 | 896 | 987.6 | 6.8055 | 85.25 | 0.90894 | 9.8754 | 6.516 | 1.0352 | 1.046 | 0.98422 | 881.8652 | 2014-03-05 23:00 | 0.32865 | 0.033658 | 2014-03-05 18:00 | 0.31358 | 0.0092199
2014-03-05 22:00 | 879 | 988.1 | 6.3645 | 85.55 | 0.91244 | 9.5807 | 6.3538 | 1.0343 | 1.046 | 0.98719 | 867.7357 | 2014-03-06 | 0.35259 | 0.036478 | 2014-03-05 19:00 | 0.31829 | 0.0093737
2014-03-05 23:00 | 944 | 988.8 | 6.376 | 83.3 | 0.91737 | 9.5883 | 6.1913 | 1.0334 | 1.046 | 0.99168 | 936.1445 | 2014-03-06 01:00 | 0.25322 | 0.025492 | 2014-03-05 20:00 | 0.30734 | 0.0090181
2014-03-06 | 912 | 989.5 | 6.251 | 83.65 | 0.92233 | 9.5061 | 6.1668 | 1.0333 | 1.046 | 0.99691 | 909.1823 | 2014-03-06 02:00 | 0.2878 | 0.029099 | 2014-03-05 21:00 | 0.30595 | 0.0089735
2014-03-06 01:00 | 884 | 989.7 | 6.04 | 84.2 | 0.92375 | 9.3688 | 6.1223 | 1.0331 | 1.046 | 0.99821 | 882.4219 | 2014-03-06 03:00 | 0.32775 | 0.033554 | 2014-03-05 22:00 | 0.30591 | 0.0089722
2014-03-06 02:00 | 916 | 990 | 5.417 | 85.65 | 0.92589 | 8.9736 | 5.9784 | 1.0323 | 1.046 | 0.99977 | 915.7899 | 2014-03-06 04:00 | 0.27885 | 0.028143 | 2014-03-05 23:00 | 0.30267 | 0.0088685
2014-03-06 03:00 | 864 | 990.7 | 4.666 | 90.4 | 0.93089 | 8.5169 | 6.005 | 1.0324 | 1.0449 | 1.0043 | 867.6834 | 2014-03-06 05:00 | 0.35268 | 0.036489 | 2014-03-06 | 0.30156 | 0.0088333
2014-03-06 04:00 | 915 | 991.2 | 5.1975 | 87.75 | 0.93448 | 8.838 | 6.0371 | 1.0326 | 1.0449 | 1.0083 | 922.6005 | 2014-03-06 06:00 | 0.26996 | 0.027209 | 2014-03-06 01:00 | 0.29794 | 0.0087181
2014-03-06 05:00 | 900 | 992 | 5.071 | 87 | 0.94026 | 8.7606 | 5.9358 | 1.0321 | 1.0449 | 1.014 | 912.5995 | 2014-03-06 07:00 | 0.28313 | 0.028598 | 2014-03-06 02:00 | 0.29861 | 0.0087396
2014-03-06 06:00 | 859 | 992.8 | 5.2015 | 86.4 | 0.94607 | 8.8404 | 5.9458 | 1.0321 | 1.0449 | 1.0203 | 876.4534 | 2014-03-06 08:00 | 0.33757 | 0.034696 | 2014-03-06 03:00 | 0.29968 | 0.0087735
2014-03-06 07:00 | 892 | 993.6 | 5.873 | 83.2 | 0.95191 | 9.2614 | 5.9838 | 1.0323 | 1.0449 | 1.0268 | 915.9297 | 2014-03-06 09:00 | 0.27866 | 0.028123 | 2014-03-06 04:00 | 0.29788 | 0.0087163
2014-03-06 08:00 | 851 | 994.1 | 6.5145 | 80.73 | 0.95559 | 9.6801 | 6.0547 | 1.0327 | 1.0449 | 1.0312 | 877.5259 | 2014-03-06 10:00 | 0.33578 | 0.034486 | 2014-03-06 05:00 | 0.30497 | 0.0089422
2014-03-06 09:00 | 886 | 994.4 | 7.3425 | 79.66 | 0.9578 | 10.2451 | 6.3045 | 1.034 | 1.046 | 1.036 | 917.885 | 2014-03-06 11:00 | 0.27608 | 0.02785 | 2014-03-06 06:00 | 0.30057 | 0.0088017
2014-03-06 10:00 | 896 | 994.7 | 7.8755 | 72.965 | 0.96001 | 10.624 | 5.9769 | 1.0323 | 1.046 | 1.0366 | 928.7998 | 2014-03-06 12:00 | 0.26215 | 0.026401 | 2014-03-06 07:00 | 0.29328 | 0.0085716
2014-03-06 11:00 | 881 | 994.6 | 7.8195 | 75.39 | 0.95927 | 10.5836 | 6.1533 | 1.0332 | 1.046 | 1.0368 | 913.3898 | 2014-03-06 13:00 | 0.28206 | 0.028485 | 2014-03-06 08:00 | 0.29597 | 0.0086562
2014-03-06 12:00 | 867 | 994.6 | 8.055 | 72.04 | 0.95927 | 10.7544 | 5.9697 | 1.0322 | 1.046 | 1.0358 | 898.0127 | 2014-03-06 14:00 | 0.30372 | 0.030837 | 2014-03-06 09:00 | 0.29731 | 0.0086982
2014-03-06 13:00 | 863 | 994.7 | 8.01 | 70.885 | 0.96001 | 10.7216 | 5.857 | 1.0316 | 1.046 | 1.036 | 894.0308 | 2014-03-06 15:00 | 0.30964 | 0.031497 | 2014-03-06 10:00 | 0.29592 | 0.0086546
2014-03-06 14:00 | 866 | 994.6 | 7.911 | 72.415 | 0.95927 | 10.6497 | 5.9454 | 1.0321 | 1.046 | 1.0356 | 896.8629 | 2014-03-06 16:00 | 0.30541 | 0.031026 | 2014-03-06 11:00 | 0.29818 | 0.008726
2014-03-06 15:00 | 902 | 994.9 | 7.9605 | 71.93 | 0.96149 | 10.6856 | 5.9245 | 1.032 | 1.0449 | 1.0368 | 935.2253 | 2014-03-06 17:00 | 0.25432 | 0.025603 | 2014-03-06 12:00 | 0.29021 | 0.0084754
2014-03-06 16:00 | 877 | 995 | 7.428 | 76.445 | 0.96223 | 10.3051 | 6.0837 | 1.0329 | 1.0449 | 1.0385 | 910.7628 | 2014-03-06 18:00 | 0.28563 | 0.028866 | 2014-03-06 13:00 | 0.29159 | 0.0085184
2014-03-06 17:00 | 831 | 995.2 | 7.0595 | 77.875 | 0.96371 | 10.0488 | 6.0513 | 1.0327 | 1.0449 | 1.0399 | 864.1756 | 2014-03-06 19:00 | 0.35897 | 0.037248 | 2014-03-06 14:00 | 0.29731 | 0.0086984
2014-03-06 18:00 | 864 | 995.5 | 6.251 | 84.6 | 0.96594 | 9.5061 | 6.2368 | 1.0337 | 1.0449 | 1.0433 | 901.4449 | 2014-03-06 20:00 | 0.29871 | 0.030286 | 2014-03-06 15:00 | 0.29434 | 0.0086048
2014-03-06 19:00 | 944 | 995.8 | 5.8765 | 87.95 | 0.96818 | 9.2637 | 6.3269 | 1.0342 | 1.0449 | 1.0462 | 987.6543 | 2014-03-06 21:00 | 0.19917 | 0.020313 | 2014-03-06 16:00 | 0.28601 | 0.0083448
2014-03-06 20:00 | 898 | 996 | 5.5315 | 88.2 | 0.96967 | 9.0451 | 6.2029 | 1.0335 | 1.0449 | 1.0472 | 940.3657 | 2014-03-06 22:00 | 0.24825 | 0.024992 | 2014-03-06 17:00 | 0.27894 | 0.0081272
2014-03-06 21:00 | 856 | 995.9 | 5.592 | 88.1 | 0.96892 | 9.0831 | 6.2205 | 1.0336 | 1.0406 | 1.0421 | 892.0483 | 2014-03-06 23:00 | 0.31265 | 0.031834 | 2014-03-06 18:00 | 0.28182 | 0.0082156
2014-03-06 22:00 | 856 | 995.8 | 5.273 | 89.35 | 0.96818 | 8.8844 | 6.1779 | 1.0334 | 1.0406 | 1.0411 | 891.1629 | 2014-03-07 | 0.314 | 0.031986 | 2014-03-06 19:00 | 0.28608 | 0.0083471
2014-03-06 23:00 | 860 | 995.7 | 5.462 | 86.95 | 0.96743 | 9.0017 | 6.0871 | 1.0329 | 1.0406 | 1.0398 | 894.214 | 2014-03-07 01:00 | 0.30937 | 0.031466 | 2014-03-06 20:00 | 0.28828 | 0.0084153
2014-03-07 | 844 | 995.3 | 5.501 | 81.65 | 0.96446 | 9.0261 | 5.7308 | 1.0309 | 1.0406 | 1.0347 | 873.2486 | 2014-03-07 02:00 | 0.343 | 0.035335 | 2014-03-06 21:00 | 0.29115 | 0.0085049
2014-03-07 01:00 | 852 | 994.8 | 4.6935 | 84.25 | 0.96075 | 8.5333 | 5.6066 | 1.0303 | 1.0406 | 1.03 | 877.5676 | 2014-03-07 03:00 | 0.33571 | 0.034478 | 2014-03-06 22:00 | 0.29308 | 0.0085652
2014-03-07 02:00 | 914 | 994.4 | 2.575 | 88.35 | 0.9578 | 7.3516 | 5.1043 | 1.0276 | 1.0406 | 1.0241 | 936.0617 | 2014-03-07 04:00 | 0.25332 | 0.025502 | 2014-03-06 23:00 | 0.28852 | 0.0084226
2014-03-07 03:00 | 881 | 994.3 | 2.786 | 87.1 | 0.95706 | 7.4624 | 5.104 | 1.0276 | 1.0373 | 1.0202 | 898.7637 | 2014-03-07 05:00 | 0.30261 | 0.030715 | 2014-03-07 | 0.29276 | 0.0085551
2014-03-07 04:00 | 908 | 994.2 | 3.6915 | 83.45 | 0.95632 | 7.9549 | 5.1958 | 1.0281 | 1.0373 | 1.0199 | 926.0416 | 2014-03-07 06:00 | 0.26559 | 0.026756 | 2014-03-07 01:00 | 0.29097 | 0.0084992
2014-03-07 05:00 | 874 | 994.3 | 3.614 | 83.65 | 0.95706 | 7.9117 | 5.1814 | 1.028 | 1.0373 | 1.0206 | 891.9851 | 2014-03-07 07:00 | 0.31274 | 0.031845 | 2014-03-07 02:00 | 0.28776 | 0.0083989
2014-03-07 06:00 | 883 | 994.5 | 3.943 | 82.8 | 0.95853 | 8.0967 | 5.2424 | 1.0283 | 1.0373 | 1.0225 | 902.8488 | 2014-03-07 08:00 | 0.2967 | 0.030065 | 2014-03-07 03:00 | 0.28759 | 0.0083939
2014-03-07 07:00 | 894 | 994.4 | 4.559 | 77.885 | 0.9578 | 8.4535 | 5.1371 | 1.0277 | 1.0373 | 1.0211 | 912.8873 | 2014-03-07 09:00 | 0.28274 | 0.028557 | 2014-03-07 04:00 | 0.29634 | 0.0086677
2014-03-07 08:00 | 924 | 994.5 | 5.4145 | 70.86 | 0.95853 | 8.9721 | 4.9452 | 1.0267 | 1.0373 | 1.0209 | 943.2959 | 2014-03-07 10:00 | 0.24486 | 0.024654 | 2014-03-07 05:00 | 0.29599 | 0.0086567
2014-03-07 09:00 | 851 | 994 | 5.9965 | 65.735 | 0.95485 | 9.3407 | 4.7661 | 1.0257 | 1.0395 | 1.0181 | 866.4153 | 2014-03-07 11:00 | 0.35494 | 0.036761 | 2014-03-07 06:00 | 0.29906 | 0.0087537
2014-03-07 10:00 | 907 | 993.9 | 6.6485 | 62.335 | 0.95412 | 9.7696 | 4.7161 | 1.0255 | 1.0395 | 1.0171 | 922.4759 | 2014-03-07 12:00 | 0.27012 | 0.027226 | 2014-03-07 07:00 | 0.29532 | 0.0086355
2014-03-07 11:00 | 866 | 993.1 | 7.7315 | 56.835 | 0.94826 | 10.5204 | 4.6126 | 1.0249 | 1.0395 | 1.0103 | 874.8904 | 2014-03-07 13:00 | 0.3402 | 0.035005 | 2014-03-07 08:00 | 0.29762 | 0.0087081
2014-03-07 12:00 | 908 | 992.7 | 8.5 | 54.84 | 0.94534 | 11.0837 | 4.6762 | 1.0253 | 1.0395 | 1.0075 | 914.807 | 2014-03-07 14:00 | 0.28016 | 0.028282 | 2014-03-07 09:00 | 0.29269 | 0.008553
2014-03-07 13:00 | 934 | 992.3 | 9.39 | 52.53 | 0.94243 | 11.7692 | 4.7412 | 1.0256 | 1.0395 | 1.0047 | 938.4295 | 2014-03-07 15:00 | 0.25052 | 0.025219 | 2014-03-07 10:00 | 0.28566 | 0.0083337
2014-03-07 14:00 | 892 | 992.4 | 9.42 | 53.255 | 0.94316 | 11.7929 | 4.8159 | 1.026 | 1.0395 | 1.0059 | 897.273 | 2014-03-07 16:00 | 0.30481 | 0.030958 | 2014-03-07 11:00 | 0.29012 | 0.0084725
2014-03-07 15:00 | 920 | 992.7 | 8.91 | 54.94 | 0.94534 | 11.395 | 4.8093 | 1.026 | 1.0384 | 1.0072 | 926.5835 | 2014-03-07 17:00 | 0.26491 | 0.026685 | 2014-03-07 12:00 | 0.28691 | 0.0083726
2014-03-07 16:00 | 880 | 992.8 | 7.629 | 62.685 | 0.94607 | 10.4473 | 5.0538 | 1.0273 | 1.0384 | 1.0092 | 888.1216 | 2014-03-07 18:00 | 0.3187 | 0.032518 | 2014-03-07 13:00 | 0.29129 | 0.0085092
2014-03-07 17:00 | 899 | 992.9 | 5.6395 | 74.84 | 0.9468 | 9.1131 | 5.3008 | 1.0286 | 1.0384 | 1.0113 | 909.1746 | 2014-03-07 19:00 | 0.28781 | 0.0291 | 2014-03-07 14:00 | 0.2893 | 0.0084468
2014-03-07 18:00 | 876 | 993.5 | 4.7355 | 73.395 | 0.95118 | 8.5583 | 4.8979 | 1.0264 | 1.0384 | 1.0139 | 888.134 | 2014-03-07 20:00 | 0.31868 | 0.032516 | 2014-03-07 15:00 | 0.291 | 0.0085002
2014-03-07 19:00 | 847 | 993.4 | 5.19 | 74.435 | 0.95045 | 8.8334 | 5.1185 | 1.0276 | 1.0384 | 1.0142 | 859.0676 | 2014-03-07 21:00 | 0.36838 | 0.038398 | 2014-03-07 16:00 | 0.29736 | 0.0086998
2014-03-07 20:00 | 857 | 993.8 | 3.8785 | 81.38 | 0.95338 | 8.0602 | 5.1304 | 1.0277 | 1.0384 | 1.0174 | 871.9459 | 2014-03-07 22:00 | 0.34523 | 0.0356 | 2014-03-07 17:00 | 0.30604 | 0.0089763
2014-03-07 21:00 | 893 | 993.8 | 3.494 | 78.06 | 0.95338 | 7.8451 | 4.7965 | 1.0259 | 1.0352 | 1.0125 | 904.1628 | 2014-03-07 23:00 | 0.29482 | 0.02986 | 2014-03-07 18:00 | 0.30141 | 0.0088283
2014-03-07 22:00 | 878 | 993.6 | 4.3735 | 78.315 | 0.95191 | 8.3446 | 5.1024 | 1.0276 | 1.0352 | 1.0126 | 889.0363 | 2014-03-08 | 0.31728 | 0.032357 | 2014-03-07 19:00 | 0.3055 | 0.0089592
2014-03-07 23:00 | 870 | 994.2 | 4.309 | 79.22 | 0.95632 | 8.3071 | 5.1393 | 1.0278 | 1.0352 | 1.0175 | 885.1868 | 2014-03-08 01:00 | 0.32332 | 0.033045 | 2014-03-07 20:00 | 0.30423 | 0.0089186
2014-03-08 | 860 | 994.8 | 4.1565 | 81.15 | 0.96075 | 8.2189 | 5.2114 | 1.0281 | 1.0352 | 1.0226 | 879.3974 | 2014-03-08 02:00 | 0.33268 | 0.034125 | 2014-03-07 21:00 | 0.30862 | 0.0090595
2014-03-08 01:00 | 869 | 995.1 | 2.773 | 85.95 | 0.96297 | 7.4556 | 5.0322 | 1.0272 | 1.0352 | 1.024 | 889.8169 | 2014-03-08 03:00 | 0.31607 | 0.03222 | 2014-03-07 22:00 | 0.31477 | 0.0092588
2014-03-08 02:00 | 955 | 996.1 | 0.4925 | 88.85 | 0.97042 | 6.3336 | 4.456 | 1.0241 | 1.0352 | 1.0287 | 982.4508 | 2014-03-08 04:00 | 0.20404 | 0.020756 | 2014-03-07 23:00 | 0.30409 | 0.008914
2014-03-08 03:00 | 899 | 996.7 | -0.4355 | 92.05 | 0.97491 | 5.9218 | 4.331 | 1.0234 | 1.0384 | 1.036 | 931.4038 | 2014-03-08 05:00 | 0.25894 | 0.026073 | 2014-03-08 | 0.3035 | 0.0088951
2014-03-08 04:00 | 868 | 997.4 | -1.77 | 94.75 | 0.98018 | 5.3711 | 4.0633 | 1.0219 | 1.0384 | 1.0402 | 902.8698 | 2014-03-08 06:00 | 0.29667 | 0.030062 | 2014-03-08 01:00 | 0.3017 | 0.0088377
2014-03-08 05:00 | 898 | 998.2 | -1.591 | 94.8 | 0.98624 | 5.4422 | 4.1166 | 1.0222 | 1.0384 | 1.0469 | 940.1112 | 2014-03-08 07:00 | 0.24855 | 0.025022 | 2014-03-08 02:00 | 0.29797 | 0.0087191
2014-03-08 06:00 | 830 | 999 | -1.474 | 96.2 | 0.99233 | 5.4892 | 4.2116 | 1.0227 | 1.0384 | 1.0539 | 874.7302 | 2014-03-08 08:00 | 0.34048 | 0.035037 | 2014-03-08 03:00 | 0.29958 | 0.0087702
2014-03-08 07:00 | 831 | 999.7 | 1.1155 | 87.8 | 0.99769 | 6.6242 | 4.5949 | 1.0248 | 1.0384 | 1.0617 | 882.2992 | 2014-03-08 09:00 | 0.32795 | 0.033577 | 2014-03-08 04:00 | 0.29679 | 0.0086819
2014-03-08 08:00 | 868 | 1000.3 | 3.63 | 79.425 | 1.0023 | 7.9206 | 4.9249 | 1.0266 | 1.0384 | 1.0685 | 927.4609 | 2014-03-08 10:00 | 0.26381 | 0.026572 | 2014-03-08 05:00 | 0.29026 | 0.0084768
2014-03-08 09:00 | 887 | 1000.5 | 6.83 | 67.1 | 1.0039 | 9.892 | 5.1369 | 1.0277 | 1.0417 | 1.0747 | 953.2511 | 2014-03-08 11:00 | 0.23372 | 0.023558 | 2014-03-08 06:00 | 0.28462 | 0.0083017
2014-03-08 10:00 | 847 | 1000.3 | 8.905 | 61.175 | 1.0023 | 11.3911 | 5.3534 | 1.0289 | 1.0417 | 1.0743 | 909.8965 | 2014-03-08 12:00 | 0.28681 | 0.028993 | 2014-03-08 07:00 | 0.28226 | 0.008229
2014-03-08 11:00 | 861 | 999.7 | 10.52 | 52.685 | 0.99769 | 12.6932 | 5.1081 | 1.0276 | 1.0417 | 1.0679 | 919.4878 | 2014-03-08 13:00 | 0.27398 | 0.02763 | 2014-03-08 08:00 | 0.27844 | 0.0081117
2014-03-08 12:00 | 840 | 999.3 | 11.475 | 49.135 | 0.99462 | 13.5233 | 5.0585 | 1.0273 | 1.0417 | 1.0644 | 894.0693 | 2014-03-08 14:00 | 0.30959 | 0.031491 | 2014-03-08 09:00 | 0.27682 | 0.0080624
2014-03-08 13:00 | 807 | 999 | 12.315 | 47.6 | 0.99233 | 14.2927 | 5.164 | 1.0279 | 1.0417 | 1.0625 | 857.4386 | 2014-03-08 15:00 | 0.37145 | 0.038777 | 2014-03-08 10:00 | 0.2804 | 0.0081719
2014-03-08 14:00 | 853 | 998.8 | 12.545 | 48.04 | 0.9908 | 14.5099 | 5.2867 | 1.0285 | 1.0417 | 1.0616 | 905.5023 | 2014-03-08 16:00 | 0.29293 | 0.029654 | 2014-03-08 11:00 | 0.28914 | 0.0084421
2014-03-08 15:00 | 895 | 998.9 | 12.345 | 50.805 | 0.99157 | 14.3209 | 5.522 | 1.0298 | 1.0341 | 1.056 | 945.1024 | 2014-03-08 17:00 | 0.2428 | 0.024449 | 2014-03-08 12:00 | 0.28756 | 0.008393
2014-03-08 16:00 | 835 | 999.2 | 10.925 | 58.37 | 0.99386 | 13.0396 | 5.8055 | 1.0313 | 1.0341 | 1.06 | 885.0966 | 2014-03-08 18:00 | 0.32347 | 0.033062 | 2014-03-08 13:00 | 0.28961 | 0.0084568
2014-03-08 17:00 | 914 | 999.9 | 7.846 | 68.195 | 0.99923 | 10.6027 | 5.5756 | 1.0301 | 1.0341 | 1.0644 | 972.8998 | 2014-03-08 19:00 | 0.21329 | 0.021612 | 2014-03-08 14:00 | 0.28585 | 0.0083396
2014-03-08 18:00 | 875 | 1000.1 | 4.97 | 78.77 | 1.0008 | 8.6992 | 5.3386 | 1.0288 | 1.0341 | 1.0648 | 931.6633 | 2014-03-08 20:00 | 0.25863 | 0.02604 | 2014-03-08 15:00 | 0.27944 | 0.0081423
2014-03-08 19:00 | 850 | 1000.5 | 3.7425 | 78.98 | 1.0039 | 7.9835 | 4.9342 | 1.0266 | 1.0341 | 1.0658 | 905.9092 | 2014-03-08 21:00 | 0.29236 | 0.029592 | 2014-03-08 16:00 | 0.27683 | 0.0080626
2014-03-08 20:00 | 880 | 1000.7 | 2.053 | 84.8 | 1.0054 | 7.0837 | 4.7296 | 1.0255 | 1.0341 | 1.0663 | 938.3169 | 2014-03-08 22:00 | 0.25065 | 0.025233 | 2014-03-08 17:00 | 0.27564 | 0.0080264
2014-03-08 21:00 | 868 | 1001 | 1.3855 | 89.25 | 1.0077 | 6.7538 | 4.7574 | 1.0257 | 1.0309 | 1.0656 | 924.9287 | 2014-03-08 23:00 | 0.26699 | 0.026901 | 2014-03-08 18:00 | 0.27875 | 0.0081214
2014-03-08 22:00 | 828 | 1001.1 | 0.6425 | 89.85 | 1.0085 | 6.4025 | 4.5527 | 1.0246 | 1.0309 | 1.0653 | 882.0331 | 2014-03-09 | 0.32838 | 0.033627 | 2014-03-08 19:00 | 0.28186 | 0.0082167
2014-03-08 23:00 | 847 | 1001.1 | 0.306 | 89.4 | 1.0085 | 6.2489 | 4.4266 | 1.0239 | 1.0309 | 1.0645 | 901.6734 | 2014-03-09 01:00 | 0.29839 | 0.03025 | 2014-03-08 20:00 | 0.28387 | 0.0082785
2014-03-09 | 850 | 1000.7 | -0.0995 | 89.4 | 1.0054 | 6.0681 | 4.3049 | 1.0232 | 1.0309 | 1.0606 | 901.5053 | 2014-03-09 02:00 | 0.29863 | 0.030276 | 2014-03-08 21:00 | 0.28303 | 0.0082526
2014-03-09 01:00 | 947 | 1000.7 | -0.3025 | 91.45 | 1.0054 | 5.9793 | 4.3424 | 1.0234 | 1.0309 | 1.0608 | 1004.5819 | 2014-03-09 03:00 | 0.18411 | 0.018971 | 2014-03-08 22:00 | 0.26699 | 0.0077654
2014-03-09 02:00 | 914 | 1000.4 | -1.35 | 94.75 | 1.0031 | 5.5393 | 4.1841 | 1.0226 | 1.0309 | 1.0575 | 966.5302 | 2014-03-09 04:00 | 0.2197 | 0.022214 | 2014-03-08 23:00 | 0.26064 | 0.0075767
2014-03-09 03:00 | 873 | 1000.6 | -2.002 | 95.75 | 1.0046 | 5.2802 | 4.0402 | 1.0218 | 1.0299 | 1.0572 | 922.9422 | 2014-03-09 05:00 | 0.26952 | 0.027163 | 2014-03-09 | 0.26293 | 0.0076444
2014-03-09 04:00 | 902 | 1000.7 | -2.106 | 96 | 1.0054 | 5.2398 | 4.0213 | 1.0217 | 1.0299 | 1.0579 | 954.2407 | 2014-03-09 06:00 | 0.23264 | 0.023454 | 2014-03-09 01:00 | 0.25587 | 0.0074363
2014-03-09 05:00 | 852 | 1001 | -2.051 | 96.7 | 1.0077 | 5.2611 | 4.0663 | 1.022 | 1.0299 | 1.0606 | 903.6441 | 2014-03-09 07:00 | 0.29556 | 0.029941 | 2014-03-09 02:00 | 0.26294 | 0.0076447
2014-03-09 06:00 | 833 | 1001.2 | -2.0335 | 96.85 | 1.0093 | 5.2679 | 4.0776 | 1.022 | 1.0299 | 1.0623 | 884.9069 | 2014-03-09 08:00 | 0.32377 | 0.033096 | 2014-03-09 03:00 | 0.26783 | 0.0077907
2014-03-09 07:00 | 857 | 1001.3 | 0.686 | 92.35 | 1.0101 | 6.4227 | 4.6933 | 1.0253 | 1.0299 | 1.0666 | 914.0679 | 2014-03-09 09:00 | 0.28115 | 0.028387 | 2014-03-09 04:00 | 0.26697 | 0.0077649
2014-03-09 08:00 | 847 | 1001 | 3.8245 | 76.45 | 1.0077 | 8.0296 | 4.8023 | 1.0259 | 1.0299 | 1.0647 | 901.835 | 2014-03-09 10:00 | 0.29815 | 0.030224 | 2014-03-09 05:00 | 0.27085 | 0.0078814
2014-03-09 09:00 | 868 | 1000.8 | 7.0955 | 65.56 | 1.0062 | 10.0736 | 5.1063 | 1.0276 | 1.0299 | 1.0648 | 924.2485 | 2014-03-09 11:00 | 0.26786 | 0.02699 | 2014-03-09 06:00 | 0.27092 | 0.0078835
2014-03-09 10:00 | 895 | 1000.3 | 9.515 | 56.205 | 1.0023 | 11.8684 | 5.1134 | 1.0276 | 1.0299 | 1.0608 | 949.372 | 2014-03-09 12:00 | 0.23799 | 0.023976 | 2014-03-09 07:00 | 0.26381 | 0.0076707
2014-03-09 11:00 | 868 | 999.9 | 10.875 | 51.855 | 0.99923 | 12.9963 | 5.1413 | 1.0278 | 1.0299 | 1.0576 | 918.0347 | 2014-03-09 13:00 | 0.27588 | 0.02783 | 2014-03-09 08:00 | 0.26212 | 0.0076203
2014-03-09 12:00 | 868 | 999 | 11.605 | 48.26 | 0.99233 | 13.6399 | 5.009 | 1.027 | 1.0299 | 1.0496 | 911.0607 | 2014-03-09 14:00 | 0.28522 | 0.028822 | 2014-03-09 09:00 | 0.26113 | 0.0075912
2014-03-09 13:00 | 855 | 998.6 | 12.28 | 48.73 | 0.98928 | 14.2599 | 5.2751 | 1.0285 | 1.0299 | 1.0478 | 895.908 | 2014-03-09 15:00 | 0.30683 | 0.031183 | 2014-03-09 10:00 | 0.27258 | 0.0079336
2014-03-09 14:00 | 893 | 998.1 | 12.685 | 44.975 | 0.98548 | 14.6436 | 4.9926 | 1.027 | 1.0299 | 1.0423 | 930.7476 | 2014-03-09 16:00 | 0.25975 | 0.026155 | 2014-03-09 11:00 | 0.27647 | 0.0080518
2014-03-09 15:00 | 833 | 998 | 12.515 | 45.095 | 0.98472 | 14.4814 | 4.9534 | 1.0267 | 1.0215 | 1.0327 | 860.2767 | 2014-03-09 17:00 | 0.36612 | 0.038121 | 2014-03-09 12:00 | 0.28345 | 0.0082656
2014-03-09 16:00 | 884 | 998.3 | 11.62 | 48.685 | 0.987 | 13.6535 | 5.0578 | 1.0273 | 1.0215 | 1.0357 | 915.5606 | 2014-03-09 18:00 | 0.27915 | 0.028176 | 2014-03-09 13:00 | 0.28786 | 0.0084021
2014-03-09 17:00 | 884 | 998.5 | 9.455 | 54.15 | 0.98852 | 11.8207 | 4.9077 | 1.0265 | 1.0215 | 1.0365 | 916.2482 | 2014-03-09 19:00 | 0.27824 | 0.028079 | 2014-03-09 14:00 | 0.28641 | 0.0083572
2014-03-09 18:00 | 893 | 998.3 | 6.414 | 65.355 | 0.987 | 9.6134 | 4.8696 | 1.0263 | 1.0215 | 1.0347 | 923.9669 | 2014-03-09 20:00 | 0.26821 | 0.027028 | 2014-03-09 15:00 | 0.28199 | 0.0082205
2014-03-09 19:00 | 901 | 998.1 | 3.4535 | 68.54 | 0.98548 | 7.8228 | 4.2002 | 1.0227 | 1.0215 | 1.0294 | 927.5312 | 2014-03-09 21:00 | 0.26372 | 0.026563 | 2014-03-09 16:00 | 0.28048 | 0.0081743
2014-03-09 20:00 | 878 | 997.7 | 3.441 | 73.965 | 0.98245 | 7.8159 | 4.5288 | 1.0245 | 1.0215 | 1.0281 | 902.638 | 2014-03-09 22:00 | 0.297 | 0.030098 | 2014-03-09 17:00 | 0.28039 | 0.0081715
2014-03-09 21:00 | 872 | 997.2 | 2.5055 | 77.63 | 0.97867 | 7.3154 | 4.464 | 1.0241 | 1.0204 | 1.0227 | 891.8087 | 2014-03-09 23:00 | 0.31301 | 0.031875 | 2014-03-09 18:00 | 0.28404 | 0.0082837
2014-03-09 22:00 | 862 | 996.5 | 1.0655 | 85.85 | 0.97341 | 6.6005 | 4.4776 | 1.0242 | 1.0204 | 1.0173 | 876.9054 | 2014-03-10 | 0.33682 | 0.034607 | 2014-03-09 19:00 | 0.29238 | 0.0085433
2014-03-09 23:00 | 913 | 996.3 | 1.453 | 82.8 | 0.97191 | 6.7865 | 4.4339 | 1.0239 | 1.0204 | 1.0155 | 927.1447 | 2014-03-10 01:00 | 0.26421 | 0.026613 | 2014-03-09 20:00 | 0.29132 | 0.00851
2014-03-10 | 899 | 996.4 | 0.056 | 88.25 | 0.97266 | 6.1369 | 4.2953 | 1.0232 | 1.0204 | 1.0155 | 912.9629 | 2014-03-10 02:00 | 0.28264 | 0.028546 | 2014-03-09 21:00 | 0.2911 | 0.008503
2014-03-10 01:00 | 872 | 995.6 | 1.6865 | 80.85 | 0.96669 | 6.9008 | 4.3987 | 1.0238 | 1.0204 | 1.0098 | 880.5859 | 2014-03-10 03:00 | 0.33073 | 0.033899 | 2014-03-09 22:00 | 0.29289 | 0.0085592
2014-03-10 02:00 | 881 | 995.2 | 1.8805 | 81.1 | 0.96371 | 6.9971 | 4.4707 | 1.0241 | 1.0204 | 1.0071 | 887.2754 | 2014-03-10 04:00 | 0.32003 | 0.032669 | 2014-03-09 23:00 | 0.29805 | 0.0087217
2014-03-10 03:00 | 920 | 994.8 | 1.6845 | 80.445 | 0.96075 | 6.8998 | 4.3761 | 1.0236 | 1.0215 | 1.0045 | 924.1859 | 2014-03-10 05:00 | 0.26794 | 0.026999 | 2014-03-10 | 0.2905 | 0.0084844
2014-03-10 04:00 | 906 | 994.2 | 1.279 | 81.9 | 0.95632 | 6.7024 | 4.3341 | 1.0234 | 1.0215 | 0.9997 | 905.7267 | 2014-03-10 06:00 | 0.29261 | 0.02962 | 2014-03-10 01:00 | 0.29165 | 0.0085203
2014-03-10 05:00 | 895 | 994.5 | 1.54 | 79.145 | 0.95853 | 6.8289 | 4.2633 | 1.023 | 1.0215 | 1.0016 | 896.4642 | 2014-03-10 07:00 | 0.306 | 0.031091 | 2014-03-10 02:00 | 0.29397 | 0.0085931
2014-03-10 06:00 | 969 | 994.3 | 3.254 | 73.315 | 0.95706 | 7.7135 | 4.4332 | 1.0239 | 1.0215 | 1.001 | 969.9607 | 2014-03-10 08:00 | 0.21622 | 0.021886 | 2014-03-10 03:00 | 0.2886 | 0.0084253
2014-03-10 07:00 | 892 | 994.7 | 4.7795 | 70.135 | 0.96001 | 8.5846 | 4.6939 | 1.0253 | 1.0215 | 1.0055 | 896.8702 | 2014-03-10 09:00 | 0.3054 | 0.031024 | 2014-03-10 04:00 | 0.29217 | 0.0085366
2014-03-10 08:00 | 889 | 994.2 | 7.452 | 54.745 | 0.95632 | 10.3219 | 4.3635 | 1.0236 | 1.0215 | 0.99985 | 888.8695 | 2014-03-10 10:00 | 0.31754 | 0.032386 | 2014-03-10 05:00 | 0.29378 | 0.0085873
2014-03-10 09:00 | 1002 | 993.8 | 9.505 | 47.59 | 0.95338 | 11.8604 | 4.3269 | 1.0234 | 1.0225 | 0.9976 | 999.6002 | 2014-03-10 11:00 | 0.18843 | 0.019351 | 2014-03-10 06:00 | 0.2814 | 0.0082025
2014-03-10 10:00 | 887 | 993.2 | 10.72 | 43.165 | 0.94899 | 12.8632 | 4.2382 | 1.0229 | 1.0225 | 0.99254 | 880.3846 | 2014-03-10 12:00 | 0.33106 | 0.033937 | 2014-03-10 07:00 | 0.28101 | 0.0081906
2014-03-10 11:00 | 913 | 992.6 | 11.485 | 39.425 | 0.94461 | 13.5323 | 4.0614 | 1.0219 | 1.0225 | 0.98704 | 901.1717 | 2014-03-10 13:00 | 0.29911 | 0.030329 | 2014-03-10 08:00 | 0.28393 | 0.0082805
2014-03-10 12:00 | 1029 | 992.1 | 11.645 | 39.92 | 0.94098 | 13.676 | 4.1537 | 1.0224 | 1.0225 | 0.98373 | 1012.2598 | 2014-03-10 14:00 | 0.17765 | 0.018408 | 2014-03-10 09:00 | 0.27295 | 0.0079448
2014-03-10 13:00 | 1014 | 991.5 | 11.535 | 41.245 | 0.93665 | 13.577 | 4.2622 | 1.023 | 1.0225 | 0.97976 | 993.4747 | 2014-03-10 15:00 | 0.19386 | 0.019835 | 2014-03-10 10:00 | 0.26105 | 0.0075888
2014-03-10 14:00 | 954 | 991 | 11.085 | 42.455 | 0.93305 | 13.1787 | 4.2652 | 1.023 | 1.0225 | 0.97601 | 931.1127 | 2014-03-10 16:00 | 0.2593 | 0.026109 | 2014-03-10 11:00 | 0.25659 | 0.0074573
2014-03-10 15:00 | 966 | 991.1 | 10.715 | 44.165 | 0.93377 | 12.8589 | 4.335 | 1.0234 | 1.0204 | 0.97513 | 941.9722 | 2014-03-10 17:00 | 0.24639 | 0.024806 | 2014-03-10 12:00 | 0.25481 | 0.007405
2014-03-10 16:00 | 913 | 991.7 | 10.295 | 46.17 | 0.93809 | 12.5042 | 4.4133 | 1.0238 | 1.0204 | 0.98005 | 894.7828 | 2014-03-10 18:00 | 0.30851 | 0.031371 | 2014-03-10 13:00 | 0.2559 | 0.0074372
2014-03-10 17:00 | 1001 | 991.8 | 8.805 | 49.93 | 0.93881 | 11.3145 | 4.3415 | 1.0234 | 1.0204 | 0.98043 | 981.4105 | 2014-03-10 19:00 | 0.20503 | 0.020847 | 2014-03-10 14:00 | 0.24753 | 0.0071936
2014-03-10 18:00 | 930 | 991.9 | 8.205 | 50.685 | 0.93954 | 10.8644 | 4.2408 | 1.0229 | 1.0204 | 0.98066 | 912.0178 | 2014-03-10 20:00 | 0.28392 | 0.028683 | 2014-03-10 15:00 | 0.25321 | 0.0073583
2014-03-10 19:00 | 934 | 991.9 | 7.734 | 49.51 | 0.93954 | 10.5222 | 4.0188 | 1.0217 | 1.0204 | 0.97951 | 914.8667 | 2014-03-10 21:00 | 0.28008 | 0.028274 | 2014-03-10 16:00 | 0.25143 | 0.0073065
2014-03-10 20:00 | 939 | 991.6 | 7.4675 | 48.51 | 0.93737 | 10.3329 | 3.8704 | 1.0209 | 1.0204 | 0.97649 | 916.9225 | 2014-03-10 22:00 | 0.27734 | 0.027984 | 2014-03-10 17:00 | 0.24868 | 0.0072269
2014-03-10 21:00 | 1019 | 991.4 | 6.5595 | 50.065 | 0.93592 | 9.71 | 3.7659 | 1.0203 | 1.0204 | 0.97445 | 992.9611 | 2014-03-10 23:00 | 0.19433 | 0.019876 | 2014-03-10 18:00 | 0.24933 | 0.0072456
2014-03-10 22:00 | 979 | 991.5 | 5.5505 | 55.535 | 0.93665 | 9.0571 | 3.9105 | 1.0211 | 1.0204 | 0.97594 | 955.4489 | 2014-03-11 | 0.23134 | 0.023327 | 2014-03-10 19:00 | 0.24212 | 0.0070385
2014-03-10 23:00 | 974 | 991.5 | 5.2845 | 55.015 | 0.93665 | 8.8915 | 3.8067 | 1.0206 | 1.0204 | 0.97541 | 950.0475 | 2014-03-11 01:00 | 0.23724 | 0.023902 | 2014-03-10 20:00 | 0.23755 | 0.0069086
2014-03-11 | 982 | 991.4 | 4.1375 | 59.24 | 0.93592 | 8.2079 | 3.7996 | 1.0205 | 1.0204 | 0.97462 | 957.0773 | 2014-03-11 02:00 | 0.22959 | 0.023158 | 2014-03-10 21:00 | 0.24272 | 0.0070555
2014-03-11 01:00 | 964 | 991.3 | 2.015 | 65.38 | 0.9352 | 7.0646 | 3.6371 | 1.0196 | 1.0204 | 0.97303 | 938.0038 | 2014-03-11 03:00 | 0.25102 | 0.02527 | 2014-03-10 22:00 | 0.24803 | 0.0072083
2014-03-11 02:00 | 931 | 991.6 | 1.372 | 72.775 | 0.93737 | 6.7472 | 3.8757 | 1.0209 | 1.0204 | 0.97652 | 909.136 | 2014-03-11 04:00 | 0.28786 | 0.029106 | 2014-03-10 23:00 | 0.25018 | 0.0072702
2014-03-11 03:00 | 921 | 992.1 | 0.0285 | 75.375 | 0.94098 | 6.1246 | 3.6617 | 1.0198 | 1.0225 | 0.98118 | 903.6623 | 2014-03-11 05:00 | 0.29554 | 0.029938 | 2014-03-11 | 0.25396 | 0.0073803
2014-03-11 04:00 | 977 | 993 | -1.1595 | 78.27 | 0.94753 | 5.6171 | 3.5025 | 1.0189 | 1.0225 | 0.98717 | 964.4605 | 2014-03-11 06:00 | 0.22182 | 0.022415 | 2014-03-11 01:00 | 0.24712 | 0.007182
2014-03-11 05:00 | 957 | 994 | -2.144 | 85.15 | 0.95485 | 5.2252 | 3.5573 | 1.0192 | 1.0225 | 0.99509 | 952.2965 | 2014-03-11 07:00 | 0.23476 | 0.02366 | 2014-03-11 02:00 | 0.24996 | 0.0072638
2014-03-11 06:00 | 954 | 994.9 | -1.678 | 84.25 | 0.96149 | 5.4076 | 3.6363 | 1.0196 | 1.0225 | 1.0024 | 956.3129 | 2014-03-11 08:00 | 0.23041 | 0.023237 | 2014-03-11 03:00 | 0.24566 | 0.0071399
2014-03-11 07:00 | 913 | 995 | 2.058 | 72.535 | 0.96223 | 7.0862 | 4.0469 | 1.0219 | 1.0225 | 1.0054 | 917.91 | 2014-03-11 09:00 | 0.27604 | 0.027847 | 2014-03-11 04:00 | 0.24537 | 0.0071316
2014-03-11 08:00 | 867 | 995.4 | 5.249 | 56.675 | 0.9652 | 8.8696 | 3.9124 | 1.0211 | 1.0225 | 1.0078 | 873.7303 | 2014-03-11 10:00 | 0.34217 | 0.035238 | 2014-03-11 05:00 | 0.24955 | 0.0072521
2014-03-11 09:00 | 959 | 995.1 | 7.778 | 48.13 | 0.96297 | 10.5538 | 3.9179 | 1.0212 | 1.0235 | 1.0065 | 965.229 | 2014-03-11 11:00 | 0.22103 | 0.02234 | 2014-03-11 06:00 | 0.25228 | 0.0073312
2014-03-11 10:00 | 908 | 994.8 | 10.51 | 38.735 | 0.96075 | 12.6847 | 3.7532 | 1.0203 | 1.0235 | 1.0033 | 910.9953 | 2014-03-11 12:00 | 0.28531 | 0.028832 | 2014-03-11 07:00 | 0.25671 | 0.007461
2014-03-11 11:00 | 893 | 994.2 | 12.735 | 32.915 | 0.95632 | 14.6916 | 3.6651 | 1.0198 | 1.0235 | 0.99821 | 891.4004 | 2014-03-11 13:00 | 0.31364 | 0.031945 | 2014-03-11 08:00 | 0.2627 | 0.0076378
2014-03-11 12:00 | 890 | 994 | 13.81 | 30.985 | 0.95485 | 15.7577 | 3.6867 | 1.0199 | 1.0235 | 0.99679 | 887.1401 | 2014-03-11 14:00 | 0.32024 | 0.032693 | 2014-03-11 09:00 | 0.27006 | 0.0078576
2014-03-11 13:00 | 901 | 993.9 | 14.56 | 30.775 | 0.95412 | 16.5413 | 3.8338 | 1.0207 | 1.0235 | 0.99679 | 898.1123 | 2014-03-11 15:00 | 0.30357 | 0.030821 | 2014-03-11 10:00 | 0.27436 | 0.0079874
2014-03-11 14:00 | 878 | 993.9 | 15.375 | 30.985 | 0.95412 | 17.4314 | 4.0562 | 1.0219 | 1.0235 | 0.99797 | 876.2157 | 2014-03-11 16:00 | 0.33797 | 0.034743 | 2014-03-11 11:00 | 0.27796 | 0.0080972
2014-03-11 15:00 | 935 | 994.2 | 15.435 | 31.19 | 0.95632 | 17.4986 | 4.0979 | 1.0221 | 1.0204 | 0.99743 | 932.6003 | 2014-03-11 17:00 | 0.25749 | 0.025924 | 2014-03-11 12:00 | 0.27479 | 0.0080006
2014-03-11 16:00 | 956 | 994.5 | 13.985 | 37.245 | 0.95853 | 15.9376 | 4.4794 | 1.0242 | 1.0204 | 1.0018 | 957.678 | 2014-03-11 18:00 | 0.22894 | 0.023096 | 2014-03-11 13:00 | 0.27553 | 0.0080231
2014-03-11 17:00 | 955 | 995.2 | 8.589 | 58.245 | 0.96371 | 11.1506 | 4.9949 | 1.027 | 1.0204 | 1.0099 | 964.461 | 2014-03-11 19:00 | 0.22182 | 0.022415 | 2014-03-11 14:00 | 0.2742 | 0.0079828
2014-03-11 18:00 | 943 | 996 | 6.7555 | 65.515 | 0.96967 | 9.8416 | 4.9913 | 1.027 | 1.0204 | 1.0161 | 958.2083 | 2014-03-11 20:00 | 0.22838 | 0.023041 | 2014-03-11 15:00 | 0.274 | 0.0079766
2014-03-11 19:00 | 916 | 996.3 | 4.539 | 71.89 | 0.97191 | 8.4417 | 4.7354 | 1.0256 | 1.0204 | 1.0171 | 931.6702 | 2014-03-11 21:00 | 0.25862 | 0.02604 | 2014-03-11 16:00 | 0.27251 | 0.0079315
2014-03-11 20:00 | 929 | 996.6 | 3.4545 | 74.2 | 0.97416 | 7.8233 | 4.5473 | 1.0246 | 1.0204 | 1.0184 | 946.1398 | 2014-03-11 22:00 | 0.24162 | 0.024333 | 2014-03-11 17:00 | 0.26482 | 0.0077008
2014-03-11 21:00 | 921 | 997.1 | 2.299 | 78.83 | 0.97792 | 7.2089 | 4.4703 | 1.0241 | 1.0267 | 1.0283 | 947.0263 | 2014-03-11 23:00 | 0.24062 | 0.024234 | 2014-03-11 18:00 | 0.26673 | 0.0077577
2014-03-11 22:00 | 939 | 997.9 | 1.009 | 82.45 | 0.98396 | 6.5737 | 4.2837 | 1.0231 | 1.0267 | 1.0336 | 970.5451 | 2014-03-12 | 0.21564 | 0.021831 | 2014-03-11 19:00 | 0.26054 | 0.0075738
2014-03-11 23:00 | 896 | 998 | 0.284 | 83.5 | 0.98472 | 6.239 | 4.1282 | 1.0223 | 1.0267 | 1.0335 | 926.0535 | 2014-03-12 01:00 | 0.26558 | 0.026754 | 2014-03-11 20:00 | 0.25702 | 0.0074699
2014-03-12 | 859 | 998.1 | 0.2095 | 85.7 | 0.98548 | 6.2054 | 4.2154 | 1.0228 | 1.0267 | 1.0348 | 888.9053 | 2014-03-12 02:00 | 0.31748 | 0.03238 | 2014-03-11 21:00 | 0.25684 | 0.0074646
2014-03-12 01:00 | 862 | 997.7 | -1.034 | 88.95 | 0.98245 | 5.6689 | 4.0152 | 1.0217 | 1.0267 | 1.0305 | 888.3268 | 2014-03-12 03:00 | 0.31838 | 0.032482 | 2014-03-11 22:00 | 0.25783 | 0.0074937
2014-03-12 02:00 | 842 | 998.1 | -1.324 | 87 | 0.98548 | 5.5499 | 3.8488 | 1.0208 | 1.0267 | 1.0328 | 869.6272 | 2014-03-12 04:00 | 0.34926 | 0.036079 | 2014-03-11 23:00 | 0.2585 | 0.0075134
2014-03-12 03:00 | 927 | 998 | -2.0355 | 91.55 | 0.98472 | 5.2671 | 3.8539 | 1.0208 | 1.0299 | 1.0352 | 959.6607 | 2014-03-12 05:00 | 0.22684 | 0.022893 | 2014-03-12 | 0.25576 | 0.0074331
2014-03-12 04:00 | 851 | 998.3 | -2.201 | 90.15 | 0.987 | 5.2032 | 3.7512 | 1.0203 | 1.0299 | 1.0371 | 882.5408 | 2014-03-12 06:00 | 0.32756 | 0.033532 | 2014-03-12 01:00 | 0.26343 | 0.0076595
2014-03-12 05:00 | 929 | 998.6 | -2.408 | 91.35 | 0.98928 | 5.1243 | 3.7463 | 1.0202 | 1.0299 | 1.0394 | 965.6348 | 2014-03-12 07:00 | 0.22062 | 0.0223 | 2014-03-12 02:00 | 0.26331 | 0.0076559
2014-03-12 06:00 | 924 | 998.9 | -1.5905 | 89.95 | 0.99157 | 5.4424 | 3.9061 | 1.0211 | 1.0299 | 1.0427 | 963.4732 | 2014-03-12 08:00 | 0.22285 | 0.022512 | 2014-03-12 03:00 | 0.26277 | 0.0076397
2014-03-12 07:00 | 872 | 999.3 | 1.7225 | 76.815 | 0.99462 | 6.9186 | 4.1894 | 1.0226 | 1.0299 | 1.0475 | 913.4228 | 2014-03-12 09:00 | 0.28202 | 0.02848 | 2014-03-12 04:00 | 0.26466 | 0.0076961
2014-03-12 08:00 | 828 | 999.5 | 4.6515 | 67.28 | 0.99616 | 8.5083 | 4.4649 | 1.0241 | 1.0299 | 1.0506 | 869.9332 | 2014-03-12 10:00 | 0.34873 | 0.036016 | 2014-03-12 05:00 | 0.27276 | 0.007939
2014-03-12 09:00 | 888 | 999.4 | 7.9785 | 54.685 | 0.99539 | 10.6987 | 4.5093 | 1.0244 | 1.0277 | 1.0479 | 930.5553 | 2014-03-12 11:00 | 0.25998 | 0.026179 | 2014-03-12 06:00 | 0.27454 | 0.0079931
2014-03-12 10:00 | 889 | 998.9 | 11.125 | 52.74 | 0.99157 | 13.2137 | 5.3118 | 1.0287 | 1.0277 | 1.0483 | 931.9495 | 2014-03-12 12:00 | 0.25828 | 0.026005 | 2014-03-12 07:00 | 0.27878 | 0.0081222
2014-03-12 11:00 | 871 | 998.4 | 12.795 | 49.115 | 0.98776 | 14.7494 | 5.4894 | 1.0296 | 1.0277 | 1.0453 | 910.4191 | 2014-03-12 13:00 | 0.2861 | 0.028916 | 2014-03-12 08:00 | 0.28052 | 0.0081754
2014-03-12 12:00 | 918 | 997.4 | 13.585 | 46.89 | 0.98018 | 15.5291 | 5.5026 | 1.0297 | 1.0277 | 1.0373 | 952.2518 | 2014-03-12 14:00 | 0.23481 | 0.023665 | 2014-03-12 09:00 | 0.27355 | 0.0079631
2014-03-12 13:00 | 900 | 997.1 | 14.305 | 44.59 | 0.97792 | 16.2711 | 5.4689 | 1.0295 | 1.0277 | 1.0347 | 931.2619 | 2014-03-12 15:00 | 0.25912 | 0.026091 | 2014-03-12 10:00 | 0.26894 | 0.0078241
2014-03-12 14:00 | 867 | 996.8 | 14.75 | 38.06 | 0.97566 | 16.7451 | 4.7966 | 1.0259 | 1.0277 | 1.0287 | 891.8894 | 2014-03-12 16:00 | 0.31289 | 0.031861 | 2014-03-12 11:00 | 0.26659 | 0.0077535
2014-03-12 15:00 | 934 | 996.6 | 14.905 | 31.68 | 0.97416 | 16.9131 | 4.0304 | 1.0218 | 1.0288 | 1.024 | 956.4483 | 2014-03-12 17:00 | 0.23026 | 0.023223 | 2014-03-12 12:00 | 0.26693 | 0.0077636
2014-03-12 16:00 | 892 | 996.5 | 14.13 | 33.005 | 0.97341 | 16.0879 | 4.0049 | 1.0216 | 1.0288 | 1.0231 | 912.6127 | 2014-03-12 18:00 | 0.28311 | 0.028597 | 2014-03-12 13:00 | 0.26378 | 0.0076697
2014-03-12 17:00 | 872 | 997.2 | 10.015 | 45.415 | 0.97867 | 12.2726 | 4.265 | 1.023 | 1.0288 | 1.0301 | 898.2051 | 2014-03-12 19:00 | 0.30343 | 0.030806 | 2014-03-12 14:00 | 0.2709 | 0.0078829
2014-03-12 18:00 | 868 | 997.5 | 8.99 | 47.97 | 0.98093 | 11.4566 | 4.2207 | 1.0228 | 1.0288 | 1.0322 | 895.9431 | 2014-03-12 20:00 | 0.30678 | 0.031177 | 2014-03-12 15:00 | 0.27825 | 0.0081059
2014-03-12 19:00 | 905 | 997.6 | 6.842 | 55.88 | 0.98169 | 9.9002 | 4.2813 | 1.0231 | 1.0288 | 1.0333 | 935.1529 | 2014-03-12 21:00 | 0.25441 | 0.025612 | 2014-03-12 16:00 | 0.27586 | 0.0080331
2014-03-12 20:00 | 883 | 997.6 | 5.507 | 62.515 | 0.98169 | 9.0298 | 4.3895 | 1.0237 | 1.0288 | 1.0339 | 912.941 | 2014-03-12 22:00 | 0.28267 | 0.028549 | 2014-03-12 17:00 | 0.2712 | 0.0078919
2014-03-12 21:00 | 922 | 997.8 | 4.1275 | 67.965 | 0.9832 | 8.2022 | 4.3563 | 1.0235 | 1.0246 | 1.0311 | 950.6534 | 2014-03-12 23:00 | 0.23657 | 0.023837 | 2014-03-12 18:00 | 0.26905 | 0.0078273
2014-03-12 22:00 | 893 | 997.6 | 3.072 | 68.535 | 0.98169 | 7.615 | 4.0939 | 1.0221 | 1.0246 | 1.0281 | 918.0628 | 2014-03-13 | 0.27584 | 0.027826 | 2014-03-12 19:00 | 0.27053 | 0.0078718
2014-03-12 23:00 | 891 | 997.4 | 2.55 | 69.845 | 0.98018 | 7.3386 | 4.0284 | 1.0218 | 1.0246 | 1.0261 | 914.2802 | 2014-03-13 01:00 | 0.28086 | 0.028357 | 2014-03-12 20:00 | 0.27012 | 0.0078594
2014-03-13 | 927 | 997.3 | 0.49 | 80.385 | 0.97942 | 6.3325 | 4.0308 | 1.0218 | 1.0246 | 1.0254 | 950.5008 | 2014-03-13 02:00 | 0.23674 | 0.023853 | 2014-03-12 21:00 | 0.2703 | 0.007865
2014-03-13 01:00 | 910 | 996.8 | 0.0815 | 78.3 | 0.97566 | 6.1482 | 3.8177 | 1.0206 | 1.0246 | 1.0203 | 928.4375 | 2014-03-13 03:00 | 0.2626 | 0.026447 | 2014-03-12 22:00 | 0.27061 | 0.0078741
2014-03-13 02:00 | 891 | 996.6 | 0.2755 | 80.76 | 0.97416 | 6.2351 | 3.9904 | 1.0215 | 1.0246 | 1.0196 | 908.4834 | 2014-03-13 04:00 | 0.28876 | 0.029203 | 2014-03-12 23:00 | 0.26884 | 0.0078209
2014-03-13 03:00 | 846 | 996.4 | -1.057 | 82.45 | 0.97266 | 5.6594 | 3.7159 | 1.0201 | 1.0246 | 1.0166 | 860.023 | 2014-03-13 05:00 | 0.36659 | 0.038179 | 2014-03-13 | 0.27931 | 0.0081384
2014-03-13 04:00 | 898 | 996.3 | -0.62 | 79.75 | 0.97191 | 5.8428 | 3.7047 | 1.02 | 1.0246 | 1.0157 | 912.1283 | 2014-03-13 06:00 | 0.28377 | 0.028667 | 2014-03-13 01:00 | 0.27936 | 0.0081401
2014-03-13 05:00 | 950 | 996.7 | -1.725 | 87.15 | 0.97491 | 5.3889 | 3.7492 | 1.0202 | 1.0246 | 1.0191 | 968.151 | 2014-03-13 07:00 | 0.21805 | 0.022058 | 2014-03-13 02:00 | 0.27172 | 0.0079077
2014-03-13 06:00 | 815 | 996.9 | -0.1945 | 78.115 | 0.97641 | 6.0264 | 3.737 | 1.0202 | 1.0246 | 1.0206 | 831.7979 | 2014-03-13 08:00 | 0.42451 | 0.045613 | 2014-03-13 03:00 | 0.27872 | 0.0081204
2014-03-13 07:00 | 859 | 996.7 | 3.529 | 61.975 | 0.97491 | 7.8645 | 3.8171 | 1.0206 | 1.0246 | 1.0195 | 875.7268 | 2014-03-13 09:00 | 0.33879 | 0.034839 | 2014-03-13 04:00 | 0.28539 | 0.0083257
2014-03-13 08:00 | 903 | 996.6 | 6.3715 | 54.01 | 0.97416 | 9.5853 | 4.0131 | 1.0217 | 1.0246 | 1.0197 | 920.8293 | 2014-03-13 10:00 | 0.27224 | 0.027447 | 2014-03-13 05:00 | 0.2845 | 0.008298
2014-03-13 09:00 | 896 | 996.2 | 8.96 | 47.785 | 0.97116 | 11.4335 | 4.1963 | 1.0227 | 1.0256 | 1.0186 | 912.6984 | 2014-03-13 11:00 | 0.28299 | 0.028584 | 2014-03-13 06:00 | 0.28884 | 0.0084327
2014-03-13 10:00 | 899 | 995.8 | 11.225 | 42.25 | 0.96818 | 13.3015 | 4.2821 | 1.0231 | 1.0256 | 1.016 | 913.3515 | 2014-03-13 12:00 | 0.28211 | 0.02849 | 2014-03-13 07:00 | 0.28939 | 0.0084497
2014-03-13 11:00 | 911 | 994.7 | 12.92 | 38.585 | 0.96001 | 14.8704 | 4.346 | 1.0235 | 1.0256 | 1.0077 | 918.0464 | 2014-03-13 13:00 | 0.27586 | 0.027828 | 2014-03-13 08:00 | 0.28895 | 0.0084361
2014-03-13 12:00 | 918 | 993.8 | 14.525 | 36.315 | 0.95338 | 16.5039 | 4.5143 | 1.0244 | 1.0256 | 1.0017 | 919.5276 | 2014-03-13 14:00 | 0.27393 | 0.027624 | 2014-03-13 09:00 | 0.29256 | 0.0085488
2014-03-13 13:00 | 909 | 993.1 | 15.72 | 32.44 | 0.94826 | 17.8207 | 4.3363 | 1.0234 | 1.0256 | 0.99534 | 904.7685 | 2014-03-13 15:00 | 0.29397 | 0.029767 | 2014-03-13 10:00 | 0.29535 | 0.0086365
2014-03-13 14:00 | 927 | 992.9 | 16.185 | 31.5 | 0.9468 | 18.3575 | 4.3305 | 1.0234 | 1.0256 | 0.99378 | 921.2368 | 2014-03-13 16:00 | 0.27171 | 0.027392 | 2014-03-13 11:00 | 0.29384 | 0.008589
2014-03-13 15:00 | 933 | 992.9 | 16.23 | 32.215 | 0.9468 | 18.4102 | 4.4409 | 1.024 | 1.0299 | 0.99846 | 931.561 | 2014-03-13 17:00 | 0.25875 | 0.026053 | 2014-03-13 12:00 | 0.28555 | 0.0083305
2014-03-13 16:00 | 945 | 992.9 | 15.475 | 35.3 | 0.9468 | 17.5435 | 4.6492 | 1.0251 | 1.0299 | 0.99955 | 944.5789 | 2014-03-13 18:00 | 0.24339 | 0.024508 | 2014-03-13 13:00 | 0.28188 | 0.0082173
2014-03-13 17:00 | 948 | 993.3 | 11.905 | 43.825 | 0.94972 | 13.9125 | 4.6346 | 1.025 | 1.0299 | 1.0026 | 950.4279 | 2014-03-13 19:00 | 0.23682 | 0.023861 | 2014-03-13 14:00 | 0.28388 | 0.0082788
2014-03-13 18:00 | 888 | 993.4 | 8.028 | 50.08 | 0.95045 | 10.7347 | 4.1428 | 1.0224 | 1.0299 | 1.0007 | 888.6514 | 2014-03-13 20:00 | 0.31788 | 0.032425 | 2014-03-13 15:00 | 0.27753 | 0.008084
2014-03-13 19:00 | 939 | 993.5 | 6.096 | 63.05 | 0.95118 | 9.4051 | 4.6013 | 1.0248 | 1.0299 | 1.0039 | 942.6901 | 2014-03-13 21:00 | 0.24556 | 0.024723 | 2014-03-13 16:00 | 0.27026 | 0.0078637
2014-03-13 20:00 | 889 | 993.5 | 4.2045 | 70.52 | 0.95118 | 8.2465 | 4.5433 | 1.0245 | 1.0299 | 1.0036 | 892.2207 | 2014-03-13 22:00 | 0.31238 | 0.031804 | 2014-03-13 17:00 | 0.27334 | 0.0079566
2014-03-13 21:00 | 908 | 993.5 | 2.8915 | 74.675 | 0.95118 | 7.5184 | 4.407 | 1.0238 | 1.0384 | 1.0112 | 918.2001 | 2014-03-13 23:00 | 0.27566 | 0.027807 | 2014-03-13 18:00 | 0.27274 | 0.0079386
2014-03-13 22:00 | 941 | 993.3 | 2.384 | 76.53 | 0.94972 | 7.2526 | 4.3648 | 1.0236 | 1.0384 | 1.0095 | 949.8951 | 2014-03-14 | 0.23741 | 0.023919 | 2014-03-13 19:00 | 0.26883 | 0.0078206
2014-03-13 23:00 | 897 | 993.4 | 1.991 | 83.25 | 0.95045 | 7.0525 | 4.6237 | 1.025 | 1.0384 | 1.0116 | 907.4143 | 2014-03-14 01:00 | 0.29025 | 0.029364 | 2014-03-13 20:00 | 0.26996 | 0.0078547
2014-03-14 | 893 | 993.4 | 1.053 | 83.9 | 0.95045 | 6.5945 | 4.3721 | 1.0236 | 1.0384 | 1.0103 | 902.1705 | 2014-03-14 02:00 | 0.29767 | 0.030171 | 2014-03-13 21:00 | 0.27182 | 0.0079107
2014-03-14 01:00 | 907 | 993.1 | 0.856 | 86 | 0.94826 | 6.5018 | 4.4217 | 1.0239 | 1.0384 | 1.0082 | 914.4391 | 2014-03-14 03:00 | 0.28065 | 0.028335 | 2014-03-13 22:00 | 0.27078 | 0.0078794
2014-03-14 02:00 | 939 | 993.2 | 0.5375 | 87.6 | 0.94899 | 6.3542 | 4.4069 | 1.0238 | 1.0384 | 1.0089 | 947.3568 | 2014-03-14 04:00 | 0.24025 | 0.024197 | 2014-03-13 23:00 | 0.268 | 0.0077958
2014-03-14 03:00 | 877 | 993 | 0.208 | 89.25 | 0.94753 | 6.2048 | 4.3895 | 1.0237 | 1.0341 | 1.0031 | 879.7086 | 2014-03-14 05:00 | 0.33217 | 0.034066 | 2014-03-14 | 0.27356 | 0.0079632
2014-03-14 04:00 | 912 | 993.5 | -0.631 | 93.05 | 0.95118 | 5.8381 | 4.3193 | 1.0233 | 1.0341 | 1.0066 | 918.0051 | 2014-03-14 06:00 | 0.27592 | 0.027834 | 2014-03-14 01:00 | 0.27645 | 0.0080512
2014-03-14 05:00 | 911 | 993.3 | -0.1235 | 91.35 | 0.94972 | 6.0575 | 4.3915 | 1.0237 | 1.0341 | 1.0054 | 915.9366 | 2014-03-14 07:00 | 0.27865 | 0.028123 | 2014-03-14 02:00 | 0.28027 | 0.0081678
2014-03-14 06:00 | 944 | 993.6 | 2.6245 | 79.84 | 0.95191 | 7.3775 | 4.628 | 1.025 | 1.0341 | 1.009 | 952.497 | 2014-03-14 08:00 | 0.23454 | 0.023639 | 2014-03-14 03:00 | 0.27325 | 0.0079541
2014-03-14 07:00 | 915 | 993.7 | 5.867 | 70.175 | 0.95265 | 9.2576 | 5.0451 | 1.0272 | 1.0341 | 1.012 | 925.9774 | 2014-03-14 09:00 | 0.26567 | 0.026764 | 2014-03-14 04:00 | 0.27507 | 0.0080091
2014-03-14 08:00 | 875 | 993.6 | 8.83 | 59.415 | 0.95191 | 11.3336 | 5.1745 | 1.0279 | 1.0341 | 1.0119 | 885.4178 | 2014-03-14 10:00 | 0.32296 | 0.033003 | 2014-03-14 05:00 | 0.27581 | 0.0080317
2014-03-14 09:00 | 925 | 992.8 | 11.065 | 53.305 | 0.94607 | 13.1612 | 5.3486 | 1.0289 | 1.0277 | 1.0004 | 925.3739 | 2014-03-14 11:00 | 0.26643 | 0.026843 | 2014-03-14 06:00 | 0.27503 | 0.0080079
2014-03-14 10:00 | 883 | 992.4 | 13.235 | 47.105 | 0.94316 | 15.1793 | 5.4099 | 1.0292 | 1.0277 | 0.99765 | 880.9238 | 2014-03-14 12:00 | 0.33018 | 0.033835 | 2014-03-14 07:00 | 0.28267 | 0.0082417
2014-03-14 11:00 | 947 | 991.3 | 14.91 | 41.24 | 0.9352 | 16.9185 | 5.2483 | 1.0283 | 1.0277 | 0.9884 | 936.0106 | 2014-03-14 13:00 | 0.25338 | 0.025508 | 2014-03-14 08:00 | 0.27947 | 0.0081435
2014-03-14 12:00 | 949 | 990.4 | 16.28 | 36.57 | 0.92875 | 18.4689 | 5.0564 | 1.0273 | 1.0277 | 0.98058 | 930.5711 | 2014-03-14 14:00 | 0.25996 | 0.026177 | 2014-03-14 09:00 | 0.27634 | 0.0080477
2014-03-14 13:00 | 942 | 989.4 | 17.27 | 33.275 | 0.92162 | 19.6657 | 4.8822 | 1.0264 | 1.0277 | 0.97217 | 915.7827 | 2014-03-14 15:00 | 0.27886 | 0.028144 | 2014-03-14 10:00 | 0.27619 | 0.0080433
2014-03-14 14:00 | 903 | 988.7 | 18.06 | 30.415 | 0.91667 | 20.669 | 4.6776 | 1.0253 | 1.0277 | 0.9659 | 872.2089 | 2014-03-14 16:00 | 0.34478 | 0.035546 | 2014-03-14 11:00 | 0.28457 | 0.0083003
2014-03-14 15:00 | 955 | 988.2 | 17.815 | 29.775 | 0.91315 | 20.3532 | 4.513 | 1.0244 | 1.0331 | 0.96632 | 922.8367 | 2014-03-14 17:00 | 0.26965 | 0.027178 | 2014-03-14 12:00 | 0.27973 | 0.0081512
2014-03-14 16:00 | 932 | 987.9 | 16.58 | 35.825 | 0.91104 | 18.8246 | 5.0436 | 1.0272 | 1.0331 | 0.96679 | 901.0466 | 2014-03-14 18:00 | 0.29929 | 0.030349 | 2014-03-14 13:00 | 0.28162 | 0.0082093
2014-03-14 17:00 | 950 | 987.8 | 12.775 | 50.295 | 0.91034 | 14.7301 | 5.6143 | 1.0303 | 1.0331 | 0.96894 | 920.4954 | 2014-03-14 19:00 | 0.27267 | 0.027492 | 2014-03-14 14:00 | 0.28111 | 0.0081936
2014-03-14 18:00 | 989 | 987.6 | 9.72 | 59.31 | 0.90894 | 12.0327 | 5.4667 | 1.0295 | 1.0331 | 0.9667 | 956.069 | 2014-03-14 20:00 | 0.23067 | 0.023262 | 2014-03-14 15:00 | 0.28071 | 0.0081814
2014-03-14 19:00 | 968 | 987.6 | 7.24 | 68.84 | 0.90894 | 10.1736 | 5.4122 | 1.0292 | 1.0331 | 0.96643 | 935.5009 | 2014-03-14 21:00 | 0.25399 | 0.02557 | 2014-03-14 16:00 | 0.27965 | 0.0081488
2014-03-14 20:00 | 1013 | 987.4 | 5.529 | 75.275 | 0.90754 | 9.0436 | 5.293 | 1.0286 | 1.0331 | 0.96434 | 976.8726 | 2014-03-14 22:00 | 0.20939 | 0.021249 | 2014-03-14 17:00 | 0.26969 | 0.0078466
2014-03-14 21:00 | 935 | 987.1 | 4.999 | 76.515 | 0.90544 | 8.7168 | 5.1957 | 1.0281 | 1.0384 | 0.96661 | 903.7827 | 2014-03-14 23:00 | 0.29537 | 0.029919 | 2014-03-14 18:00 | 0.27201 | 0.0079163
2014-03-14 22:00 | 1001 | 986.8 | 6.8845 | 68.28 | 0.90335 | 9.9291 | 5.2458 | 1.0283 | 1.0384 | 0.96464 | 965.6003 | 2014-03-15 | 0.22065 | 0.022304 | 2014-03-14 19:00 | 0.26306 | 0.0076484
2014-03-14 23:00 | 954 | 986.5 | 8.54 | 63.465 | 0.90127 | 11.1137 | 5.4255 | 1.0293 | 1.0384 | 0.96332 | 919.0058 | 2014-03-15 01:00 | 0.27461 | 0.027696 | 2014-03-14 20:00 | 0.26483 | 0.007701
2014-03-15 | 933 | 985.7 | 8.735 | 65.125 | 0.89574 | 11.2612 | 5.6374 | 1.0304 | 1.0384 | 0.95847 | 894.2495 | 2014-03-15 02:00 | 0.30931 | 0.03146 | 2014-03-14 21:00 | 0.26865 | 0.0078154
2014-03-15 01:00 | 906 | 984.6 | 7.0015 | 72.22 | 0.88818 | 10.009 | 5.5908 | 1.0302 | 1.0384 | 0.95015 | 860.8365 | 2014-03-15 03:00 | 0.36508 | 0.037994 | 2014-03-14 22:00 | 0.27456 | 0.0079937
2014-03-15 02:00 | 1080 | 983.6 | 6.5635 | 74.175 | 0.88137 | 9.7127 | 5.5809 | 1.0301 | 1.0384 | 0.94281 | 1018.2389 | 2014-03-15 04:00 | 0.17277 | 0.017988 | 2014-03-14 23:00 | 0.25918 | 0.0075335
2014-03-15 03:00 | 962 | 983.8 | 6.556 | 71.03 | 0.88273 | 9.7077 | 5.3417 | 1.0288 | 1.0417 | 0.94603 | 910.0806 | 2014-03-15 05:00 | 0.28656 | 0.028966 | 2014-03-15 | 0.26048 | 0.007572
2014-03-15 04:00 | 1004 | 983.5 | 7.3815 | 69.115 | 0.88069 | 10.2724 | 5.4838 | 1.0296 | 1.0417 | 0.94455 | 948.3293 | 2014-03-15 06:00 | 0.23916 | 0.02409 | 2014-03-15 01:00 | 0.25569 | 0.0074309
2014-03-15 05:00 | 930 | 982.8 | 7.2725 | 69.13 | 0.87596 | 10.1962 | 5.4464 | 1.0294 | 1.0417 | 0.93929 | 873.5393 | 2014-03-15 07:00 | 0.3425 | 0.035276 | 2014-03-15 02:00 | 0.26045 | 0.007571
2014-03-15 06:00 | 923 | 981.6 | 7.5005 | 68.32 | 0.8679 | 10.3561 | 5.4626 | 1.0295 | 1.0417 | 0.93073 | 859.0633 | 2014-03-15 08:00 | 0.36839 | 0.038399 | 2014-03-15 03:00 | 0.27061 | 0.0078742
2014-03-15 07:00 | 1008 | 981.7 | 8.1335 | 65.505 | 0.86857 | 10.8119 | 5.4557 | 1.0295 | 1.0417 | 0.93141 | 938.8639 | 2014-03-15 09:00 | 0.25001 | 0.025168 | 2014-03-15 04:00 | 0.27025 | 0.0078634
2014-03-15 08:00 | 1024 | 981.1 | 9.975 | 59.925 | 0.86456 | 12.2398 | 5.6134 | 1.0303 | 1.0417 | 0.92789 | 950.1555 | 2014-03-15 10:00 | 0.23712 | 0.023891 | 2014-03-15 05:00 | 0.27312 | 0.0079501
2014-03-15 09:00 | 1013 | 979.9 | 11.615 | 55.175 | 0.85661 | 13.649 | 5.7303 | 1.0309 | 1.0395 | 0.918 | 929.9368 | 2014-03-15 11:00 | 0.26074 | 0.026257 | 2014-03-15 06:00 | 0.27031 | 0.0078652
2014-03-15 10:00 | 997 | 979.6 | 13.625 | 44.625 | 0.85464 | 15.5695 | 5.2497 | 1.0283 | 1.0395 | 0.91358 | 910.8383 | 2014-03-15 12:00 | 0.28552 | 0.028855 | 2014-03-15 07:00 | 0.27624 | 0.0080447
2014-03-15 11:00 | 1032 | 979.5 | 14.545 | 37.585 | 0.85398 | 16.5253 | 4.6779 | 1.0253 | 1.0395 | 0.91013 | 939.2593 | 2014-03-15 13:00 | 0.24954 | 0.025121 | 2014-03-15 08:00 | 0.27403 | 0.0079775
2014-03-15 12:00 | 1047 | 980.4 | 13.625 | 40.405 | 0.85992 | 15.5695 | 4.7532 | 1.0257 | 1.0395 | 0.91683 | 959.9187 | 2014-03-15 14:00 | 0.22657 | 0.022867 | 2014-03-15 09:00 | 0.267 | 0.0077659
2014-03-15 13:00 | 987 | 981.2 | 10.945 | 62.18 | 0.86523 | 13.0569 | 6.1922 | 1.0334 | 1.0395 | 0.92948 | 917.3985 | 2014-03-15 15:00 | 0.27672 | 0.027918 | 2014-03-15 10:00 | 0.26112 | 0.0075907
2014-03-15 14:00 | 982 | 981.4 | 8.5 | 80.33 | 0.86656 | 11.0837 | 6.8497 | 1.037 | 1.0395 | 0.93411 | 917.2985 | 2014-03-15 16:00 | 0.27685 | 0.027932 | 2014-03-15 11:00 | 0.27173 | 0.0079079
2014-03-15 15:00 | 1004 | 982.1 | 7.7415 | 86.35 | 0.87125 | 10.5276 | 7.0125 | 1.0379 | 1.0417 | 0.94192 | 945.683 | 2014-03-15 17:00 | 0.24214 | 0.024384 | 2014-03-15 12:00 | 0.26793 | 0.0077937
2014-03-15 16:00 | 985 | 982.4 | 7.414 | 85.55 | 0.87326 | 10.2952 | 6.8021 | 1.0367 | 1.0417 | 0.94306 | 928.9142 | 2014-03-15 18:00 | 0.26201 | 0.026386 | 2014-03-15 13:00 | 0.26999 | 0.0078556
2014-03-15 17:00 | 993 | 983 | 6.3495 | 84.15 | 0.87731 | 9.5708 | 6.2437 | 1.0337 | 1.0417 | 0.94467 | 938.0588 | 2014-03-15 19:00 | 0.25096 | 0.025263 | 2014-03-15 14:00 | 0.2632 | 0.0076526
2014-03-15 18:00 | 984 | 984.3 | 6.286 | 88.6 | 0.88613 | 9.5291 | 6.5467 | 1.0354 | 1.0417 | 0.95569 | 940.3944 | 2014-03-15 20:00 | 0.24822 | 0.024988 | 2014-03-15 15:00 | 0.25492 | 0.0074084
2014-03-15 19:00 | 949 | 985 | 6.6055 | 83.7 | 0.89092 | 9.7408 | 6.3148 | 1.0341 | 1.0417 | 0.95969 | 910.7443 | 2014-03-15 21:00 | 0.28565 | 0.028869 | 2014-03-15 16:00 | 0.25775 | 0.0074914
2014-03-15 20:00 | 960 | 985.2 | 6.491 | 79.61 | 0.89229 | 9.6644 | 5.9616 | 1.0322 | 1.0417 | 0.95939 | 921.0189 | 2014-03-15 22:00 | 0.27199 | 0.027422 | 2014-03-15 17:00 | 0.26072 | 0.007579
2014-03-15 21:00 | 960 | 984.7 | 6.1935 | 79.38 | 0.88886 | 9.4685 | 5.8301 | 1.0315 | 1.0438 | 0.95704 | 918.7626 | 2014-03-15 23:00 | 0.27493 | 0.027729 | 2014-03-15 18:00 | 0.26187 | 0.007613
2014-03-15 22:00 | 914 | 983.9 | 6.6035 | 79.17 | 0.88341 | 9.7394 | 5.9723 | 1.0323 | 1.0438 | 0.95188 | 870.0138 | 2014-03-16 | 0.34859 | 0.035999 | 2014-03-15 19:00 | 0.26612 | 0.0077395
2014-03-15 23:00 | 960 | 983.8 | 6.5605 | 80.22 | 0.88273 | 9.7107 | 6.0345 | 1.0326 | 1.0438 | 0.95145 | 913.3942 | 2014-03-16 01:00 | 0.28205 | 0.028484 | 2014-03-15 20:00 | 0.26885 | 0.0078213
2014-03-16 | 935 | 982.9 | 6.4295 | 80.57 | 0.87663 | 9.6236 | 6.0093 | 1.0325 | 1.0438 | 0.94476 | 883.3478 | 2014-03-16 02:00 | 0.32626 | 0.033382 | 2014-03-15 21:00 | 0.27713 | 0.0080718
2014-03-16 01:00 | 927 | 982.1 | 6.581 | 80.065 | 0.87125 | 9.7244 | 6.0309 | 1.0326 | 1.0438 | 0.93906 | 870.5098 | 2014-03-16 03:00 | 0.34772 | 0.035896 | 2014-03-15 22:00 | 0.28234 | 0.0082316
2014-03-16 02:00 | 986 | 981.7 | 6.5725 | 80.755 | 0.86857 | 9.7187 | 6.0795 | 1.0328 | 1.0438 | 0.93641 | 923.3016 | 2014-03-16 04:00 | 0.26906 | 0.027116 | 2014-03-15 23:00 | 0.28167 | 0.0082108
2014-03-16 03:00 | 994 | 981.2 | 6.3805 | 84 | 0.86523 | 9.5913 | 6.2452 | 1.0337 | 1.0406 | 0.93071 | 925.1222 | 2014-03-16 05:00 | 0.26675 | 0.026876 | 2014-03-16 | 0.28399 | 0.0082822
2014-03-16 04:00 | 999 | 980 | 6.0545 | 86 | 0.85727 | 9.3782 | 6.2591 | 1.0338 | 1.0406 | 0.92221 | 921.2914 | 2014-03-16 06:00 | 0.27164 | 0.027385 | 2014-03-16 01:00 | 0.28485 | 0.0083089
2014-03-16 05:00 | 1028 | 980.1 | 6.789 | 81.9 | 0.85793 | 9.8642 | 6.2532 | 1.0338 | 1.0406 | 0.9229 | 948.7365 | 2014-03-16 07:00 | 0.2387 | 0.024045 | 2014-03-16 02:00 | 0.28364 | 0.0082715
2014-03-16 06:00 | 945 | 979.9 | 6.81 | 85.6 | 0.85661 | 9.8785 | 6.5446 | 1.0353 | 1.0406 | 0.92288 | 872.1197 | 2014-03-16 08:00 | 0.34493 | 0.035564 | 2014-03-16 03:00 | 0.29149 | 0.0085152
2014-03-16 07:00 | 984 | 979.7 | 6.8415 | 88 | 0.85529 | 9.8998 | 6.7419 | 1.0364 | 1.0406 | 0.92241 | 907.6475 | 2014-03-16 09:00 | 0.28993 | 0.029329 | 2014-03-16 04:00 | 0.29185 | 0.0085265
2014-03-16 08:00 | 954 | 980.2 | 7.2455 | 87.7 | 0.85859 | 10.1774 | 6.8974 | 1.0372 | 1.0406 | 0.92671 | 884.0853 | 2014-03-16 10:00 | 0.32508 | 0.033247 | 2014-03-16 05:00 | 0.2962 | 0.0086634
2014-03-16 09:00 | 945 | 980.4 | 7.603 | 87.35 | 0.85992 | 10.4288 | 7.0306 | 1.038 | 1.0373 | 0.9259 | 874.9713 | 2014-03-16 11:00 | 0.34007 | 0.034989 | 2014-03-16 06:00 | 0.30147 | 0.0088303
2014-03-16 10:00 | 915 | 980.3 | 8.31 | 85.35 | 0.85925 | 10.942 | 7.1896 | 1.0388 | 1.0373 | 0.92595 | 847.2426 | 2014-03-16 12:00 | 0.39143 | 0.041288 | 2014-03-16 07:00 | 0.30425 | 0.0089192
2014-03-16 11:00 | 970 | 980.4 | 8.69 | 85.1 | 0.85992 | 11.227 | 7.3453 | 1.0397 | 1.0373 | 0.92741 | 899.5893 | 2014-03-16 13:00 | 0.30141 | 0.030582 | 2014-03-16 08:00 | 0.30596 | 0.0089737
2014-03-16 12:00 | 938 | 980.9 | 9.205 | 80.5 | 0.86323 | 11.6237 | 7.1806 | 1.0388 | 1.0373 | 0.93019 | 872.5208 | 2014-03-16 14:00 | 0.34424 | 0.035483 | 2014-03-16 09:00 | 0.3073 | 0.0090168
2014-03-16 13:00 | 980 | 981.1 | 9.63 | 79.88 | 0.86456 | 11.9603 | 7.3207 | 1.0395 | 1.0373 | 0.9323 | 913.6584 | 2014-03-16 15:00 | 0.2817 | 0.028446 | 2014-03-16 10:00 | 0.30199 | 0.0088468
2014-03-16 14:00 | 903 | 981.7 | 9.95 | 77.54 | 0.86857 | 12.2194 | 7.2519 | 1.0392 | 1.0373 | 0.93629 | 845.4674 | 2014-03-16 16:00 | 0.39505 | 0.041751 | 2014-03-16 11:00 | 0.31165 | 0.0091573
2014-03-16 15:00 | 1005 | 981.5 | 10.3 | 75.7 | 0.86723 | 12.5084 | 7.2384 | 1.0391 | 1.0373 | 0.93478 | 939.4545 | 2014-03-16 17:00 | 0.24932 | 0.025098 | 2014-03-16 12:00 | 0.30984 | 0.0090988
2014-03-16 16:00 | 924 | 982 | 10.99 | 72.12 | 0.87058 | 13.0959 | 7.2024 | 1.0389 | 1.0373 | 0.93821 | 866.9071 | 2014-03-16 18:00 | 0.35406 | 0.036655 | 2014-03-16 13:00 | 0.31677 | 0.0093239
2014-03-16 17:00 | 1010 | 982.8 | 11.04 | 74.455 | 0.87596 | 13.1394 | 7.459 | 1.0403 | 1.0373 | 0.94527 | 954.72 | 2014-03-16 19:00 | 0.23212 | 0.023403 | 2014-03-16 14:00 | 0.316 | 0.0092987
2014-03-16 18:00 | 885 | 984.1 | 11.1 | 73.305 | 0.88477 | 13.1918 | 7.3715 | 1.0398 | 1.0373 | 0.95434 | 844.5939 | 2014-03-16 20:00 | 0.39685 | 0.041982 | 2014-03-16 15:00 | 0.31956 | 0.0094155
2014-03-16 19:00 | 915 | 984.3 | 11.17 | 72.705 | 0.88613 | 13.2531 | 7.3434 | 1.0397 | 1.0373 | 0.95567 | 874.4421 | 2014-03-16 21:00 | 0.34096 | 0.035095 | 2014-03-16 16:00 | 0.32393 | 0.0095595
2014-03-16 20:00 | 969 | 984.9 | 11.04 | 74.205 | 0.89023 | 13.1394 | 7.434 | 1.0401 | 1.0373 | 0.96055 | 930.7746 | 2014-03-16 22:00 | 0.25971 | 0.026151 | 2014-03-16 17:00 | 0.31781 | 0.009358
2014-03-16 21:00 | 944 | 984.9 | 10.58 | 78.91 | 0.89023 | 12.744 | 7.6798 | 1.0415 | 1.0406 | 0.96478 | 910.7524 | 2014-03-16 23:00 | 0.28564 | 0.028867 | 2014-03-16 18:00 | 0.31321 | 0.0092081
2014-03-16 22:00 | 902 | 984.6 | 10.69 | 79.065 | 0.88818 | 12.8376 | 7.7484 | 1.0418 | 1.0406 | 0.9629 | 868.5326 | 2014-03-17 | 0.35118 | 0.036309 | 2014-03-16 19:00 | 0.31052 | 0.0091207
2014-03-16 23:00 | 978 | 984.7 | 10.62 | 79.29 | 0.88886 | 12.7779 | 7.7363 | 1.0418 | 1.0406 | 0.96358 | 942.3788 | 2014-03-17 01:00 | 0.24592 | 0.024759 | 2014-03-16 20:00 | 0.30518 | 0.008949
2014-03-17 | 906 | 984.6 | 10.46 | 78.56 | 0.88818 | 12.6425 | 7.5881 | 1.041 | 1.0406 | 0.9621 | 871.6593 | 2014-03-17 02:00 | 0.34573 | 0.035659 | 2014-03-16 21:00 | 0.30529 | 0.0089524
2014-03-17 01:00 | 946 | 984.9 | 10.785 | 72.76 | 0.89023 | 12.9189 | 7.1733 | 1.0387 | 1.0406 | 0.96225 | 910.285 | 2014-03-17 03:00 | 0.28628 | 0.028936 | 2014-03-16 22:00 | 0.30571 | 0.0089658
2014-03-17 02:00 | 920 | 984.7 | 10.815 | 72.505 | 0.88886 | 12.9447 | 7.1616 | 1.0387 | 1.0406 | 0.96071 | 883.8509 | 2014-03-17 04:00 | 0.32545 | 0.03329 | 2014-03-16 23:00 | 0.30101 | 0.0088156
2014-03-17 03:00 | 916 | 985.2 | 10.65 | 72.275 | 0.89229 | 12.8035 | 7.0652 | 1.0382 | 1.0331 | 0.95696 | 876.5744 | 2014-03-17 05:00 | 0.33737 | 0.034672 | 2014-03-17 | 0.30875 | 0.0090637
2014-03-17 04:00 | 910 | 985.3 | 10.41 | 72.765 | 0.89298 | 12.6005 | 7.0062 | 1.0378 | 1.0331 | 0.9574 | 871.2363 | 2014-03-17 06:00 | 0.34646 | 0.035746 | 2014-03-17 01:00 | 0.30821 | 0.0090463
2014-03-17 05:00 | 902 | 985.9 | 10.625 | 70.63 | 0.89712 | 12.7822 | 6.8935 | 1.0372 | 1.0331 | 0.96127 | 867.0671 | 2014-03-17 07:00 | 0.35378 | 0.036621 | 2014-03-17 02:00 | 0.31939 | 0.0094099
2014-03-17 06:00 | 968 | 986.3 | 10.905 | 69.6 | 0.89988 | 13.0223 | 6.9137 | 1.0373 | 1.0331 | 0.96434 | 933.4798 | 2014-03-17 08:00 | 0.25642 | 0.025816 | 2014-03-17 03:00 | 0.30806 | 0.0090413
2014-03-17 07:00 | 912 | 986.6 | 11.005 | 69.05 | 0.90196 | 13.109 | 6.9023 | 1.0373 | 1.0331 | 0.96651 | 881.4585 | 2014-03-17 09:00 | 0.32931 | 0.033734 | 2014-03-17 04:00 | 0.30719 | 0.0090132
2014-03-17 08:00 | 935 | 986.9 | 11.2 | 68.11 | 0.90405 | 13.2795 | 6.8922 | 1.0372 | 1.0331 | 0.9687 | 905.7305 | 2014-03-17 10:00 | 0.29261 | 0.029619 | 2014-03-17 05:00 | 0.31032 | 0.0091142
2014-03-17 09:00 | 976 | 986.4 | 11.645 | 67.35 | 0.90058 | 13.676 | 7.0078 | 1.0378 | 1.0299 | 0.96257 | 939.4694 | 2014-03-17 11:00 | 0.2493 | 0.025097 | 2014-03-17 06:00 | 0.30673 | 0.0089985
2014-03-17 10:00 | 955 | 986 | 12.52 | 63.34 | 0.89781 | 14.4862 | 6.9596 | 1.0376 | 1.0299 | 0.95937 | 916.1986 | 2014-03-17 12:00 | 0.2783 | 0.028086 | 2014-03-17 07:00 | 0.30088 | 0.0088116
2014-03-17 11:00 | 930 | 985.4 | 13.73 | 58.275 | 0.89367 | 15.6761 | 6.8998 | 1.0373 | 1.0299 | 0.95465 | 887.8254 | 2014-03-17 13:00 | 0.31917 | 0.032571 | 2014-03-17 08:00 | 0.30758 | 0.0090261
2014-03-17 12:00 | 945 | 984.8 | 14.76 | 55.065 | 0.88955 | 16.7559 | 6.9439 | 1.0375 | 1.0299 | 0.95047 | 898.1931 | 2014-03-17 14:00 | 0.30345 | 0.030808 | 2014-03-17 09:00 | 0.3043 | 0.0089207
2014-03-17 13:00 | 947 | 984.4 | 15.87 | 53.72 | 0.88681 | 17.9923 | 7.2463 | 1.0391 | 1.0299 | 0.94904 | 898.738 | 2014-03-17 15:00 | 0.30265 | 0.030719 | 2014-03-17 10:00 | 0.30573 | 0.0089663
2014-03-17 14:00 | 951 | 984 | 16.515 | 51.35 | 0.88409 | 18.747 | 7.2011 | 1.0389 | 1.0299 | 0.9459 | 899.5472 | 2014-03-17 16:00 | 0.30147 | 0.030589 | 2014-03-17 11:00 | 0.30379 | 0.0089044
2014-03-17 15:00 | 998 | 983.7 | 16.53 | 51.04 | 0.88205 | 18.7649 | 7.164 | 1.0387 | 1.0299 | 0.94353 | 941.645 | 2014-03-17 17:00 | 0.24676 | 0.024843 | 2014-03-17 12:00 | 0.29594 | 0.008655
2014-03-17 16:00 | 934 | 983.9 | 16.12 | 56.42 | 0.88341 | 18.2816 | 7.7262 | 1.0417 | 1.0299 | 0.94775 | 885.1965 | 2014-03-17 18:00 | 0.32331 | 0.033044 | 2014-03-17 13:00 | 0.29428 | 0.0086029
2014-03-17 17:00 | 983 | 984.6 | 14.485 | 61.32 | 0.88818 | 16.4614 | 7.6041 | 1.0411 | 1.0299 | 0.95227 | 936.0784 | 2014-03-17 19:00 | 0.2533 | 0.0255 | 2014-03-17 14:00 | 0.28626 | 0.0083526
2014-03-17 18:00 | 960 | 985.1 | 13.245 | 64.735 | 0.89161 | 15.1892 | 7.4392 | 1.0402 | 1.0299 | 0.95512 | 916.9179 | 2014-03-17 20:00 | 0.27735 | 0.027985 | 2014-03-17 15:00 | 0.28816 | 0.0084116
2014-03-17 19:00 | 901 | 985.6 | 11.815 | 70.785 | 0.89505 | 13.8302 | 7.4438 | 1.0402 | 1.0299 | 0.95883 | 863.906 | 2014-03-17 21:00 | 0.35946 | 0.037307 | 2014-03-17 16:00 | 0.29019 | 0.0084749
2014-03-17 20:00 | 910 | 985.9 | 10.915 | 74.465 | 0.89712 | 13.0309 | 7.4016 | 1.04 | 1.0299 | 0.96084 | 874.3617 | 2014-03-17 22:00 | 0.3411 | 0.035111 | 2014-03-17 17:00 | 0.29387 | 0.0085898
2014-03-17 21:00 | 981 | 986 | 10.435 | 74.54 | 0.89781 | 12.6215 | 7.1885 | 1.0388 | 1.0277 | 0.95854 | 940.3262 | 2014-03-17 23:00 | 0.2483 | 0.024996 | 2014-03-17 18:00 | 0.29376 | 0.0085866
2014-03-17 22:00 | 948 | 986.3 | 8.33 | 83.85 | 0.89988 | 10.9569 | 7.0723 | 1.0382 | 1.0277 | 0.96018 | 910.246 | 2014-03-18 | 0.28633 | 0.028942 | 2014-03-17 19:00 | 0.29447 | 0.0086087
2014-03-17 23:00 | 963 | 986.4 | 7.7885 | 84.95 | 0.90058 | 10.5613 | 6.9197 | 1.0374 | 1.0277 | 0.96015 | 924.6266 | 2014-03-18 01:00 | 0.26738 | 0.026941 | 2014-03-17 20:00 | 0.29016 | 0.0084737
2014-03-18 | 990 | 986.4 | 7.212 | 85.45 | 0.90058 | 10.1541 | 6.7059 | 1.0362 | 1.0277 | 0.95908 | 949.4925 | 2014-03-18 02:00 | 0.23786 | 0.023963 | 2014-03-17 21:00 | 0.28427 | 0.0082909
2014-03-18 01:00 | 944 | 986.5 | 8.092 | 84.4 | 0.90127 | 10.7814 | 7.0106 | 1.0379 | 1.0277 | 0.96135 | 907.5111 | 2014-03-18 03:00 | 0.29012 | 0.029349 | 2014-03-17 22:00 | 0.28328 | 0.0082603
2014-03-18 02:00 | 972 | 986 | 8.11 | 80.85 | 0.89781 | 10.7946 | 6.7235 | 1.0363 | 1.0277 | 0.95622 | 929.4477 | 2014-03-18 04:00 | 0.26135 | 0.026319 | 2014-03-17 23:00 | 0.27993 | 0.0081573
2014-03-18 03:00 | 983 | 985.9 | 6.9465 | 89.25 | 0.89712 | 9.9713 | 6.8845 | 1.0372 | 1.0194 | 0.94849 | 932.3645 | 2014-03-18 05:00 | 0.25777 | 0.025953 | 2014-03-18 | 0.28096 | 0.008189
2014-03-18 04:00 | 892 | 985.6 | 4.497 | 93.2 | 0.89505 | 8.417 | 6.1221 | 1.0331 | 1.0194 | 0.94254 | 840.7493 | 2014-03-18 06:00 | 0.4049 | 0.043024 | 2014-03-18 01:00 | 0.28598 | 0.0083439
2014-03-18 05:00 | 981 | 985.5 | 4.9865 | 94.65 | 0.89436 | 8.7092 | 6.4219 | 1.0347 | 1.0194 | 0.94329 | 925.3719 | 2014-03-18 07:00 | 0.26643 | 0.026843 | 2014-03-18 02:00 | 0.28721 | 0.0083819
2014-03-18 06:00 | 912 | 985.5 | 5.487 | 93.35 | 0.89436 | 9.0173 | 6.5459 | 1.0353 | 1.0194 | 0.94391 | 860.8415 | 2014-03-18 08:00 | 0.36507 | 0.037993 | 2014-03-18 03:00 | 0.29373 | 0.0085855
2014-03-18 07:00 | 914 | 985.6 | 8.0705 | 85.6 | 0.89505 | 10.7657 | 7.1005 | 1.0383 | 1.0194 | 0.94736 | 865.8912 | 2014-03-18 09:00 | 0.35588 | 0.036874 | 2014-03-18 04:00 | 0.29349 | 0.0085781
2014-03-18 08:00 | 922 | 985.3 | 10.725 | 72.42 | 0.89298 | 12.8675 | 7.1128 | 1.0384 | 1.0194 | 0.94524 | 871.5107 | 2014-03-18 10:00 | 0.34599 | 0.035689 | 2014-03-18 05:00 | 0.29383 | 0.0085887
2014-03-18 09:00 | 950 | 984.9 | 12.65 | 67.875 | 0.89023 | 14.6101 | 7.5183 | 1.0406 | 1.0194 | 0.94432 | 897.1034 | 2014-03-18 11:00 | 0.30506 | 0.030986 | 2014-03-18 06:00 | 0.29898 | 0.0087511
2014-03-18 10:00 | 913 | 984 | 14.06 | 62.355 | 0.88409 | 16.0152 | 7.5339 | 1.0407 | 1.0194 | 0.93787 | 856.279 | 2014-03-18 12:00 | 0.37365 | 0.03905 | 2014-03-18 07:00 | 0.30556 | 0.0089609
2014-03-18 11:00 | 932 | 983 | 15.46 | 55.15 | 0.87731 | 17.5266 | 7.2569 | 1.0392 | 1.0194 | 0.92934 | 866.1469 | 2014-03-18 13:00 | 0.35542 | 0.036819 | 2014-03-18 08:00 | 0.31289 | 0.0091974
2014-03-18 12:00 | 995 | 982.1 | 16.525 | 51.21 | 0.87125 | 18.759 | 7.1857 | 1.0388 | 1.0194 | 0.92258 | 917.9699 | 2014-03-18 14:00 | 0.27596 | 0.027839 | 2014-03-18 09:00 | 0.31692 | 0.009329
2014-03-18 13:00 | 954 | 981.7 | 17.225 | 49.09 | 0.86857 | 19.6099 | 7.1833 | 1.0388 | 1.0194 | 0.91973 | 877.4265 | 2014-03-18 15:00 | 0.33595 | 0.034506 | 2014-03-18 10:00 | 0.32084 | 0.0094574
2014-03-18 14:00 | 963 | 981 | 17.365 | 47.395 | 0.8639 | 19.784 | 6.9936 | 1.0378 | 1.0194 | 0.91389 | 880.0738 | 2014-03-18 16:00 | 0.33157 | 0.033996 | 2014-03-18 11:00 | 0.32739 | 0.0096743
2014-03-18 15:00 | 974 | 981 | 17.315 | 49.665 | 0.8639 | 19.7217 | 7.3067 | 1.0395 | 1.0288 | 0.92385 | 899.8322 | 2014-03-18 17:00 | 0.30105 | 0.030543 | 2014-03-18 12:00 | 0.3318 | 0.0098216
2014-03-18 16:00 | 1014 | 980.6 | 16.04 | 55.465 | 0.86124 | 18.1886 | 7.5588 | 1.0408 | 1.0288 | 0.92222 | 935.1288 | 2014-03-18 18:00 | 0.25444 | 0.025615 | 2014-03-18 13:00 | 0.31921 | 0.0094038
2014-03-18 17:00 | 987 | 980.7 | 13.87 | 59.135 | 0.86191 | 15.8192 | 7.0621 | 1.0381 | 1.0288 | 0.92055 | 908.5826 | 2014-03-18 19:00 | 0.28863 | 0.029189 | 2014-03-18 14:00 | 0.32141 | 0.0094761
2014-03-18 18:00 | 1008 | 981.3 | 11.86 | 71.365 | 0.8659 | 13.8713 | 7.5259 | 1.0406 | 1.0288 | 0.92704 | 934.4601 | 2014-03-18 20:00 | 0.25524 | 0.025696 | 2014-03-18 15:00 | 0.31191 | 0.0091657
2014-03-18 19:00 | 989 | 981.3 | 10.25 | 75.65 | 0.8659 | 12.4668 | 7.2108 | 1.0389 | 1.0288 | 0.92553 | 915.3468 | 2014-03-18 21:00 | 0.27944 | 0.028206 | 2014-03-18 16:00 | 0.30572 | 0.0089662
2014-03-18 20:00 | 1050 | 981.3 | 9.01 | 80.31 | 0.8659 | 11.4721 | 7.0751 | 1.0382 | 1.0288 | 0.92488 | 971.1188 | 2014-03-18 22:00 | 0.21506 | 0.021777 | 2014-03-18 17:00 | 0.2937 | 0.0085847
2014-03-18 21:00 | 968 | 981.1 | 8.49 | 81.41 | 0.86456 | 11.0762 | 6.9374 | 1.0375 | 1.0331 | 0.9266 | 896.952 | 2014-03-18 23:00 | 0.30528 | 0.031011 | 2014-03-18 18:00 | 0.29372 | 0.0085852
2014-03-18 22:00 | 1002 | 981.1 | 8.71 | 80.485 | 0.86456 | 11.2422 | 6.9559 | 1.0376 | 1.0331 | 0.92669 | 928.546 | 2014-03-19 | 0.26246 | 0.026433 | 2014-03-18 19:00 | 0.28535 | 0.0083243
2014-03-18 23:00 | 965 | 980.4 | 9.505 | 75.17 | 0.85992 | 11.8604 | 6.8345 | 1.0369 | 1.0331 | 0.92113 | 888.8894 | 2014-03-19 01:00 | 0.31751 | 0.032383 | 2014-03-18 20:00 | 0.28277 | 0.0082448
2014-03-19 | 1040 | 980.2 | 9.98 | 70.925 | 0.85859 | 12.2439 | 6.6459 | 1.0359 | 1.0331 | 0.91881 | 955.5604 | 2014-03-19 02:00 | 0.23122 | 0.023315 | 2014-03-18 21:00 | 0.27858 | 0.008116
2014-03-19 01:00 | 1060 | 980.8 | 9.415 | 67.91 | 0.86257 | 11.7889 | 6.1392 | 1.0332 | 1.0331 | 0.92062 | 975.862 | 2014-03-19 03:00 | 0.21038 | 0.02134 | 2014-03-18 22:00 | 0.26792 | 0.0077934
2014-03-19 02:00 | 965 | 982.3 | 10.265 | 67.39 | 0.87259 | 12.4792 | 6.4295 | 1.0347 | 1.0331 | 0.93273 | 900.0872 | 2014-03-19 04:00 | 0.30068 | 0.030502 | 2014-03-18 23:00 | 0.26581 | 0.0077304
2014-03-19 03:00 | 1020 | 984 | 10.63 | 59.75 | 0.88409 | 12.7864 | 5.8334 | 1.0315 | 1.0267 | 0.93628 | 955.0049 | 2014-03-19 05:00 | 0.23182 | 0.023373 | 2014-03-19 | 0.2601 | 0.0075606
2014-03-19 04:00 | 1008 | 985.3 | 10.66 | 57.285 | 0.89298 | 12.812 | 5.6034 | 1.0303 | 1.0267 | 0.94456 | 952.1159 | 2014-03-19 06:00 | 0.23496 | 0.023679 | 2014-03-19 01:00 | 0.25837 | 0.0075096
2014-03-19 05:00 | 972 | 986.2 | 10.31 | 57.055 | 0.89919 | 12.5168 | 5.459 | 1.0295 | 1.0267 | 0.95041 | 923.7969 | 2014-03-19 07:00 | 0.26843 | 0.02705 | 2014-03-19 02:00 | 0.25683 | 0.0074643
2014-03-19 06:00 | 924 | 986.9 | 10.19 | 57.385 | 0.90405 | 12.4169 | 5.4491 | 1.0294 | 1.0267 | 0.9555 | 882.8775 | 2014-03-19 08:00 | 0.32702 | 0.033469 | 2014-03-19 03:00 | 0.26209 | 0.0076196
2014-03-19 07:00 | 960 | 987.3 | 10.37 | 61.165 | 0.90684 | 12.5669 | 5.8745 | 1.0317 | 1.0267 | 0.96058 | 922.158 | 2014-03-19 09:00 | 0.27052 | 0.027268 | 2014-03-19 04:00 | 0.26139 | 0.0075988
2014-03-19 08:00 | 973 | 988.3 | 10.52 | 61.71 | 0.91385 | 12.6932 | 5.9832 | 1.0323 | 1.0267 | 0.96856 | 942.406 | 2014-03-19 10:00 | 0.24589 | 0.024756 | 2014-03-19 05:00 | 0.26436 | 0.0076871
2014-03-19 09:00 | 1010 | 988.4 | 10.43 | 62.91 | 0.91455 | 12.6173 | 6.065 | 1.0328 | 1.0183 | 0.96182 | 971.4362 | 2014-03-19 11:00 | 0.21475 | 0.021748 | 2014-03-19 06:00 | 0.25673 | 0.0074613
2014-03-19 10:00 | 924 | 988.8 | 11.36 | 55.565 | 0.91737 | 13.4209 | 5.6794 | 1.0307 | 1.0183 | 0.96284 | 889.6641 | 2014-03-19 12:00 | 0.31631 | 0.032247 | 2014-03-19 07:00 | 0.26068 | 0.0075778
2014-03-19 11:00 | 933 | 989.2 | 11.515 | 55.99 | 0.9202 | 13.5591 | 5.7786 | 1.0312 | 1.0183 | 0.96631 | 901.5693 | 2014-03-19 13:00 | 0.29854 | 0.030266 | 2014-03-19 08:00 | 0.25938 | 0.0075395
2014-03-19 12:00 | 948 | 990.2 | 11.665 | 59.745 | 0.92732 | 13.6941 | 6.2243 | 1.0336 | 1.0183 | 0.97605 | 925.2992 | 2014-03-19 14:00 | 0.26653 | 0.026852 | 2014-03-19 09:00 | 0.26249 | 0.0076315
2014-03-19 13:00 | 951 | 990.2 | 10.93 | 59.735 | 0.92732 | 13.0439 | 5.9431 | 1.0321 | 1.0183 | 0.97462 | 926.8638 | 2014-03-19 15:00 | 0.26456 | 0.026649 | 2014-03-19 10:00 | 0.26761 | 0.0077842
2014-03-19 14:00 | 882 | 990.2 | 12.675 | 51.555 | 0.92732 | 14.634 | 5.7194 | 1.0309 | 1.0183 | 0.97348 | 858.609 | 2014-03-19 16:00 | 0.36924 | 0.038504 | 2014-03-19 11:00 | 0.27204 | 0.0079173
2014-03-19 15:00 | 936 | 990.2 | 13.135 | 47.93 | 0.92732 | 15.0806 | 5.4708 | 1.0295 | 1.0204 | 0.9742 | 911.8471 | 2014-03-19 17:00 | 0.28415 | 0.028708 | 2014-03-19 12:00 | 0.27673 | 0.0080597
2014-03-19 16:00 | 987 | 990.7 | 12.745 | 49.495 | 0.93089 | 14.7012 | 5.5148 | 1.0298 | 1.0204 | 0.97818 | 965.4629 | 2014-03-19 18:00 | 0.22079 | 0.022317 | 2014-03-19 13:00 | 0.27527 | 0.0080152
2014-03-19 17:00 | 922 | 991.3 | 11.685 | 51.715 | 0.9352 | 13.7122 | 5.3945 | 1.0291 | 1.0204 | 0.98209 | 905.486 | 2014-03-19 19:00 | 0.29295 | 0.029657 | 2014-03-19 14:00 | 0.27728 | 0.0080763
2014-03-19 18:00 | 941 | 991.6 | 11.45 | 54.2 | 0.93737 | 13.501 | 5.5712 | 1.0301 | 1.0204 | 0.98527 | 927.1419 | 2014-03-19 20:00 | 0.26421 | 0.026613 | 2014-03-19 15:00 | 0.27245 | 0.0079299
2014-03-19 19:00 | 874 | 992.4 | 11.355 | 55.34 | 0.94316 | 13.4164 | 5.6546 | 1.0305 | 1.0204 | 0.99179 | 866.8286 | 2014-03-19 21:00 | 0.3542 | 0.036672 | 2014-03-19 16:00 | 0.2785 | 0.0081136
2014-03-19 20:00 | 946 | 993 | 11.09 | 57.68 | 0.94753 | 13.1831 | 5.7966 | 1.0313 | 1.0204 | 0.99713 | 943.2837 | 2014-03-19 22:00 | 0.24488 | 0.024655 | 2014-03-19 17:00 | 0.2784 | 0.0081106
2014-03-19 21:00 | 910 | 993 | 10.205 | 62.35 | 0.94753 | 12.4294 | 5.9262 | 1.032 | 1.0299 | 1.0071 | 916.4187 | 2014-03-19 23:00 | 0.27801 | 0.028055 | 2014-03-19 18:00 | 0.28457 | 0.0083001
2014-03-19 22:00 | 873 | 993.2 | 9.325 | 62.6 | 0.94899 | 11.7179 | 5.6268 | 1.0304 | 1.0299 | 1.007 | 879.1334 | 2014-03-20 | 0.33312 | 0.034176 | 2014-03-19 19:00 | 0.28576 | 0.0083371
2014-03-19 23:00 | 948 | 993 | 9.13 | 65.475 | 0.94753 | 11.5652 | 5.8125 | 1.0314 | 1.0299 | 1.0065 | 954.1191 | 2014-03-20 01:00 | 0.23278 | 0.023466 | 2014-03-19 20:00 | 0.27984 | 0.0081548
2014-03-20 | 988 | 993.1 | 8.34 | 68.66 | 0.94826 | 10.9643 | 5.7948 | 1.0313 | 1.0299 | 1.0071 | 995.051 | 2014-03-20 02:00 | 0.19245 | 0.019708 | 2014-03-19 21:00 | 0.27221 | 0.0079224
2014-03-20 01:00 | 957 | 992.8 | 7.5285 | 71.01 | 0.94607 | 10.3759 | 5.688 | 1.0307 | 1.0299 | 1.0043 | 961.0678 | 2014-03-20 03:00 | 0.22536 | 0.022752 | 2014-03-19 22:00 | 0.26855 | 0.0078122
2014-03-20 02:00 | 910 | 992.4 | 7.1185 | 71.705 | 0.94316 | 10.0894 | 5.5932 | 1.0302 | 1.0299 | 1.0007 | 910.6053 | 2014-03-20 04:00 | 0.28584 | 0.028889 | 2014-03-19 23:00 | 0.26309 | 0.0076494
2014-03-20 03:00 | 888 | 992 | 5.323 | 81.45 | 0.94026 | 8.9153 | 5.6502 | 1.0305 | 1.0225 | 0.99074 | 879.7803 | 2014-03-20 05:00 | 0.33205 | 0.034052 | 2014-03-20 | 0.26644 | 0.0077492
2014-03-20 04:00 | 906 | 991.9 | 4.5615 | 84.7 | 0.93954 | 8.455 | 5.5876 | 1.0302 | 1.0225 | 0.98966 | 896.6284 | 2014-03-20 06:00 | 0.30576 | 0.031064 | 2014-03-20 01:00 | 0.2738 | 0.0079705
2014-03-20 05:00 | 966 | 992 | 4.404 | 82.2 | 0.94026 | 8.3625 | 5.3663 | 1.029 | 1.0225 | 0.98927 | 955.6347 | 2014-03-20 07:00 | 0.23114 | 0.023308 | 2014-03-20 02:00 | 0.26842 | 0.0078083
2014-03-20 06:00 | 882 | 992.2 | 6.354 | 73.84 | 0.94171 | 9.5738 | 5.4803 | 1.0296 | 1.0225 | 0.99139 | 874.4035 | 2014-03-20 08:00 | 0.34103 | 0.035103 | 2014-03-20 03:00 | 0.27408 | 0.007979
2014-03-20 07:00 | 958 | 992.6 | 9.355 | 65.61 | 0.94461 | 11.7415 | 5.9086 | 1.0319 | 1.0225 | 0.99668 | 954.8188 | 2014-03-20 09:00 | 0.23202 | 0.023393 | 2014-03-20 04:00 | 0.26471 | 0.0076974
2014-03-20 08:00 | 924 | 992.5 | 11.735 | 55.525 | 0.94389 | 13.7575 | 5.81 | 1.0314 | 1.0225 | 0.9954 | 919.7479 | 2014-03-20 10:00 | 0.27364 | 0.027594 | 2014-03-20 05:00 | 0.26718 | 0.0077711
2014-03-20 09:00 | 904 | 992 | 13.735 | 50.04 | 0.94026 | 15.6812 | 5.9266 | 1.032 | 1.0267 | 0.99625 | 900.613 | 2014-03-20 11:00 | 0.29992 | 0.030418 | 2014-03-20 06:00 | 0.26885 | 0.0078213
2014-03-20 10:00 | 949 | 991.3 | 15.475 | 44.065 | 0.9352 | 17.5435 | 5.8036 | 1.0313 | 1.0267 | 0.99026 | 939.7566 | 2014-03-20 12:00 | 0.24896 | 0.025063 | 2014-03-20 07:00 | 0.2625 | 0.0076316
2014-03-20 11:00 | 948 | 990.1 | 16.94 | 40.615 | 0.9266 | 19.2594 | 5.8427 | 1.0316 | 1.0267 | 0.98135 | 930.3229 | 2014-03-20 13:00 | 0.26027 | 0.026208 | 2014-03-20 08:00 | 0.26497 | 0.0077052
2014-03-20 12:00 | 974 | 989.1 | 18.58 | 34 | 0.9195 | 21.3537 | 5.3925 | 1.0291 | 1.0267 | 0.97153 | 946.2709 | 2014-03-20 14:00 | 0.24147 | 0.024318 | 2014-03-20 09:00 | 0.27012 | 0.0078596
2014-03-20 13:00 | 952 | 988.3 | 20.1 | 32.755 | 0.91385 | 23.4707 | 5.6805 | 1.0307 | 1.0267 | 0.96702 | 920.6063 | 2014-03-20 15:00 | 0.27253 | 0.027477 | 2014-03-20 10:00 | 0.27449 | 0.0079914
2014-03-20 14:00 | 964 | 987.1 | 20.635 | 29.605 | 0.90544 | 24.2584 | 5.2968 | 1.0286 | 1.0267 | 0.9562 | 921.7802 | 2014-03-20 16:00 | 0.27101 | 0.027319 | 2014-03-20 11:00 | 0.27327 | 0.0079546
2014-03-20 15:00 | 918 | 986.1 | 20.715 | 32.125 | 0.8985 | 24.3782 | 5.7745 | 1.0312 | 1.0352 | 0.95913 | 880.478 | 2014-03-20 17:00 | 0.33091 | 0.033919 | 2014-03-20 12:00 | 0.2732 | 0.0079524
2014-03-20 16:00 | 907 | 985.8 | 20.25 | 33.82 | 0.89643 | 23.6892 | 5.9168 | 1.032 | 1.0352 | 0.95763 | 868.5669 | 2014-03-20 18:00 | 0.35112 | 0.036302 | 2014-03-20 13:00 | 0.27625 | 0.0080451
2014-03-20 17:00 | 1022 | 985.7 | 18.225 | 37.795 | 0.89574 | 20.8842 | 5.8697 | 1.0317 | 1.0352 | 0.95665 | 977.6999 | 2014-03-20 19:00 | 0.20859 | 0.021175 | 2014-03-20 14:00 | 0.27385 | 0.007972
2014-03-20 18:00 | 971 | 985.6 | 14.3 | 50.925 | 0.89505 | 16.2658 | 6.244 | 1.0337 | 1.0352 | 0.95779 | 930.014 | 2014-03-20 20:00 | 0.26065 | 0.026247 | 2014-03-20 15:00 | 0.26789 | 0.0077924
2014-03-20 19:00 | 916 | 985.3 | 12.275 | 54.375 | 0.89298 | 14.2552 | 5.8844 | 1.0318 | 1.0352 | 0.95378 | 873.6667 | 2014-03-20 21:00 | 0.34228 | 0.035251 | 2014-03-20 16:00 | 0.27664 | 0.0080567
2014-03-20 20:00 | 958 | 985.1 | 11.405 | 56.625 | 0.89161 | 13.4609 | 5.8041 | 1.0313 | 1.0352 | 0.95192 | 911.9363 | 2014-03-20 22:00 | 0.28403 | 0.028695 | 2014-03-20 17:00 | 0.27749 | 0.0080829
2014-03-20 21:00 | 964 | 984.8 | 9.715 | 61.535 | 0.88955 | 12.0286 | 5.6699 | 1.0306 | 1.0299 | 0.94417 | 910.1764 | 2014-03-20 23:00 | 0.28643 | 0.028952 | 2014-03-20 18:00 | 0.27644 | 0.0080509
2014-03-20 22:00 | 939 | 984.6 | 8.009 | 67.76 | 0.88818 | 10.7209 | 5.5985 | 1.0302 | 1.0299 | 0.94236 | 884.8765 | 2014-03-21 | 0.32382 | 0.033102 | 2014-03-20 19:00 | 0.28254 | 0.0082376
2014-03-20 23:00 | 1002 | 984.4 | 5.825 | 76.5 | 0.88681 | 9.2307 | 5.4847 | 1.0296 | 1.0299 | 0.94035 | 942.2299 | 2014-03-21 01:00 | 0.24609 | 0.024776 | 2014-03-20 20:00 | 0.2812 | 0.0081965
2014-03-21 | 988 | 984.1 | 4.02 | 83.5 | 0.88477 | 8.1406 | 5.3139 | 1.0287 | 1.0299 | 0.93734 | 926.0912 | 2014-03-21 02:00 | 0.26553 | 0.026749 | 2014-03-20 21:00 | 0.28347 | 0.0082663
2014-03-21 01:00 | 1008 | 983.6 | 3.0385 | 87.1 | 0.88137 | 7.597 | 5.1912 | 1.028 | 1.0299 | 0.93314 | 940.6012 | 2014-03-21 03:00 | 0.24798 | 0.024964 | 2014-03-20 22:00 | 0.28123 | 0.0081971
2014-03-21 02:00 | 972 | 983.4 | 2.8995 | 86.5 | 0.88001 | 7.5226 | 5.1076 | 1.0276 | 1.0299 | 0.93129 | 905.2148 | 2014-03-21 04:00 | 0.29334 | 0.029698 | 2014-03-20 23:00 | 0.28309 | 0.0082544
2014-03-21 03:00 | 1063 | 983.2 | 2.0495 | 90.05 | 0.87866 | 7.0819 | 5.0212 | 1.0271 | 1.0194 | 0.91996 | 977.9188 | 2014-03-21 05:00 | 0.20838 | 0.021155 | 2014-03-21 | 0.27234 | 0.0079264
2014-03-21 04:00 | 1035 | 983.2 | 2.8595 | 87.4 | 0.87866 | 7.5014 | 5.1469 | 1.0278 | 1.0194 | 0.92057 | 952.7892 | 2014-03-21 06:00 | 0.23423 | 0.023607 | 2014-03-21 01:00 | 0.26343 | 0.0076593
2014-03-21 05:00 | 994 | 983.6 | 1.021 | 93.35 | 0.88137 | 6.5794 | 4.854 | 1.0262 | 1.0194 | 0.92199 | 916.4558 | 2014-03-21 07:00 | 0.27796 | 0.02805 | 2014-03-21 02:00 | 0.26988 | 0.0078521
2014-03-21 06:00 | 970 | 983.7 | 3.191 | 83.54 | 0.88205 | 7.6793 | 5.0302 | 1.0272 | 1.0194 | 0.92355 | 895.8471 | 2014-03-21 08:00 | 0.30692 | 0.031193 | 2014-03-21 03:00 | 0.27355 | 0.007963
2014-03-21 07:00 | 963 | 983.8 | 7.412 | 70.29 | 0.88273 | 10.2938 | 5.588 | 1.0302 | 1.0194 | 0.92698 | 892.6775 | 2014-03-21 09:00 | 0.31169 | 0.031726 | 2014-03-21 04:00 | 0.2715 | 0.007901
2014-03-21 08:00 | 1036 | 983.6 | 10.495 | 60.55 | 0.88137 | 12.672 | 5.8614 | 1.0317 | 1.0194 | 0.92688 | 960.2431 | 2014-03-21 10:00 | 0.22622 | 0.022835 | 2014-03-21 05:00 | 0.26636 | 0.0077468
2014-03-21 09:00 | 1000 | 982.7 | 13.04 | 52.62 | 0.87528 | 14.9874 | 5.9709 | 1.0322 | 1.0204 | 0.92194 | 921.9419 | 2014-03-21 11:00 | 0.2708 | 0.027297 | 2014-03-21 06:00 | 0.26513 | 0.00771
2014-03-21 10:00 | 1048 | 982.1 | 15.66 | 43.45 | 0.87125 | 17.7524 | 5.787 | 1.0312 | 1.0204 | 0.91681 | 960.8162 | 2014-03-21 12:00 | 0.22562 | 0.022777 | 2014-03-21 07:00 | 0.25732 | 0.0074789
2014-03-21 11:00 | 1051 | 981.3 | 17.905 | 39.12 | 0.8659 | 20.4687 | 5.9612 | 1.0322 | 1.0204 | 0.91201 | 958.5227 | 2014-03-21 13:00 | 0.22804 | 0.023009 | 2014-03-21 08:00 | 0.25568 | 0.0074307
2014-03-21 12:00 | 1027 | 980.4 | 19.135 | 33.075 | 0.85992 | 22.1064 | 5.4204 | 1.0293 | 1.0204 | 0.90315 | 927.5344 | 2014-03-21 14:00 | 0.26372 | 0.026563 | 2014-03-21 09:00 | 0.25554 | 0.0074265
2014-03-21 13:00 | 1002 | 979.9 | 20.72 | 29.835 | 0.85661 | 24.3857 | 5.3644 | 1.029 | 1.0204 | 0.89941 | 901.2136 | 2014-03-21 15:00 | 0.29905 | 0.030323 | 2014-03-21 10:00 | 0.25952 | 0.0075436
2014-03-21 14:00 | 950 | 979.5 | 21.12 | 30.855 | 0.85398 | 24.9924 | 5.6782 | 1.0307 | 1.0204 | 0.89813 | 853.2188 | 2014-03-21 16:00 | 0.37955 | 0.039786 | 2014-03-21 11:00 | 0.26489 | 0.0077029
2014-03-21 15:00 | 999 | 979.5 | 20.535 | 37.365 | 0.85398 | 24.1094 | 6.6464 | 1.0359 | 1.0235 | 0.90545 | 904.5478 | 2014-03-21 17:00 | 0.29428 | 0.029801 | 2014-03-21 12:00 | 0.27268 | 0.0079368
2014-03-21 16:00 | 1043 | 979.2 | 18.995 | 44.605 | 0.85201 | 21.9144 | 7.2499 | 1.0391 | 1.0235 | 0.90621 | 945.1728 | 2014-03-21 18:00 | 0.24272 | 0.024441 | 2014-03-21 13:00 | 0.27351 | 0.0079618
2014-03-21 17:00 | 1018 | 979.2 | 14.415 | 60.885 | 0.85201 | 16.3872 | 7.5179 | 1.0406 | 1.0235 | 0.90747 | 923.8023 | 2014-03-21 19:00 | 0.26842 | 0.027049 | 2014-03-21 14:00 | 0.27271 | 0.0079377
2014-03-21 18:00 | 1036 | 979.2 | 11.59 | 68.855 | 0.85201 | 13.6264 | 7.1398 | 1.0386 | 1.0235 | 0.90569 | 938.2923 | 2014-03-21 20:00 | 0.25068 | 0.025235 | 2014-03-21 15:00 | 0.26817 | 0.007801
2014-03-21 19:00 | 993 | 979.1 | 9.885 | 72.98 | 0.85135 | 12.1664 | 6.7974 | 1.0367 | 1.0235 | 0.90338 | 897.0554 | 2014-03-21 21:00 | 0.30513 | 0.030994 | 2014-03-21 16:00 | 0.26771 | 0.0077871
2014-03-21 20:00 | 994 | 979.2 | 8.885 | 74.285 | 0.85201 | 11.3758 | 6.4923 | 1.0351 | 1.0235 | 0.90264 | 897.2223 | 2014-03-21 22:00 | 0.30488 | 0.030966 | 2014-03-21 17:00 | 0.27447 | 0.0079909
2014-03-21 21:00 | 978 | 979 | 8.174 | 78.825 | 0.8507 | 10.8416 | 6.5822 | 1.0355 | 1.0225 | 0.90075 | 880.9333 | 2014-03-21 23:00 | 0.33017 | 0.033833 | 2014-03-21 18:00 | 0.27897 | 0.0081281
2014-03-21 22:00 | 1002 | 978.9 | 7.23 | 79.95 | 0.85004 | 10.1666 | 6.2816 | 1.0339 | 1.0225 | 0.89865 | 900.4429 | 2014-03-22 | 0.30016 | 0.030445 | 2014-03-21 19:00 | 0.28576 | 0.0083371
2014-03-21 23:00 | 999 | 978.7 | 6.353 | 82.9 | 0.84873 | 9.5731 | 6.1523 | 1.0332 | 1.0225 | 0.89666 | 895.7605 | 2014-03-22 01:00 | 0.30705 | 0.031208 | 2014-03-21 20:00 | 0.29303 | 0.0085635
2014-03-22 | 1011 | 978.7 | 5.793 | 87.05 | 0.84873 | 9.2103 | 6.228 | 1.0336 | 1.0225 | 0.89701 | 906.8788 | 2014-03-22 02:00 | 0.291 | 0.029445 | 2014-03-21 21:00 | 0.29547 | 0.0086402
2014-03-22 01:00 | 987 | 978.6 | 5.0265 | 88.2 | 0.84808 | 8.7335 | 6.0001 | 1.0324 | 1.0225 | 0.89525 | 883.6157 | 2014-03-22 03:00 | 0.32583 | 0.033333 | 2014-03-21 22:00 | 0.29756 | 0.0087064
2014-03-22 02:00 | 1044 | 978.6 | 5.2695 | 91.65 | 0.84808 | 8.8823 | 6.3354 | 1.0342 | 1.0225 | 0.89682 | 936.2846 | 2014-03-22 04:00 | 0.25306 | 0.025475 | 2014-03-21 23:00 | 0.28782 | 0.0084009
2014-03-22 03:00 | 1021 | 978.4 | 4.3605 | 90.7 | 0.84678 | 8.3371 | 5.9042 | 1.0319 | 1.0235 | 0.89434 | 913.1237 | 2014-03-22 05:00 | 0.28242 | 0.028523 | 2014-03-22 | 0.28683 | 0.0083703
2014-03-22 04:00 | 1011 | 978 | 3.5265 | 93.05 | 0.84417 | 7.8631 | 5.73 | 1.0309 | 1.0235 | 0.89078 | 900.5781 | 2014-03-22 06:00 | 0.29997 | 0.030424 | 2014-03-22 01:00 | 0.292 | 0.0085312
2014-03-22 05:00 | 1005 | 977.7 | 2.76 | 95.05 | 0.84222 | 7.4487 | 5.5601 | 1.03 | 1.0235 | 0.88793 | 892.3729 | 2014-03-22 07:00 | 0.31215 | 0.031778 | 2014-03-22 02:00 | 0.2957 | 0.0086476
2014-03-22 06:00 | 1069 | 977.2 | 5.25 | 87.4 | 0.83899 | 8.8702 | 6.0339 | 1.0326 | 1.0235 | 0.88672 | 947.9018 | 2014-03-22 08:00 | 0.23964 | 0.024137 | 2014-03-22 03:00 | 0.29456 | 0.0086117
2014-03-22 07:00 | 1037 | 977.2 | 8.575 | 78.035 | 0.83899 | 11.1401 | 6.6861 | 1.0361 | 1.0235 | 0.88974 | 922.6631 | 2014-03-22 09:00 | 0.26988 | 0.027201 | 2014-03-22 04:00 | 0.29155 | 0.0085173
2014-03-22 08:00 | 1045 | 976.4 | 11.095 | 67.415 | 0.83383 | 13.1874 | 6.7771 | 1.0366 | 1.0235 | 0.8847 | 924.5095 | 2014-03-22 10:00 | 0.26752 | 0.026956 | 2014-03-22 05:00 | 0.28839 | 0.0084186
2014-03-22 09:00 | 1095 | 975.4 | 14.38 | 51.945 | 0.82744 | 16.3501 | 6.4003 | 1.0346 | 1.0225 | 0.87529 | 958.4459 | 2014-03-22 11:00 | 0.22813 | 0.023017 | 2014-03-22 06:00 | 0.27961 | 0.0081477
2014-03-22 10:00 | 1027 | 974.3 | 16.155 | 49.84 | 0.82046 | 18.3225 | 6.8395 | 1.0369 | 1.0225 | 0.8699 | 893.3875 | 2014-03-22 12:00 | 0.31061 | 0.031606 | 2014-03-22 07:00 | 0.2804 | 0.0081718
2014-03-22 11:00 | 1104 | 973.2 | 17.785 | 47.225 | 0.81354 | 20.3148 | 7.1451 | 1.0386 | 1.0225 | 0.86394 | 953.7852 | 2014-03-22 13:00 | 0.23314 | 0.023502 | 2014-03-22 08:00 | 0.27401 | 0.007977
2014-03-22 12:00 | 1063 | 971.9 | 19.36 | 38.54 | 0.80544 | 22.4181 | 6.4001 | 1.0346 | 1.0225 | 0.85202 | 905.6953 | 2014-03-22 14:00 | 0.29266 | 0.029625 | 2014-03-22 09:00 | 0.27414 | 0.0079809
2014-03-22 13:00 | 1102 | 971 | 20.395 | 33.895 | 0.79987 | 23.9022 | 5.9802 | 1.0323 | 1.0225 | 0.84428 | 930.3961 | 2014-03-22 15:00 | 0.26018 | 0.026199 | 2014-03-22 10:00 | 0.26911 | 0.0078291
2014-03-22 14:00 | 1117 | 970.4 | 20.97 | 34.79 | 0.79619 | 24.7634 | 6.3469 | 1.0343 | 1.0225 | 0.842 | 940.5137 | 2014-03-22 16:00 | 0.24808 | 0.024975 | 2014-03-22 11:00 | 0.26866 | 0.0078156
2014-03-22 15:00 | 1144 | 970 | 20.635 | 35.105 | 0.79374 | 24.2584 | 6.2809 | 1.0339 | 1.0363 | 0.85043 | 972.8867 | 2014-03-22 17:00 | 0.2133 | 0.021613 | 2014-03-22 12:00 | 0.2624 | 0.0076288
2014-03-22 16:00 | 1133 | 969.6 | 20.01 | 38.72 | 0.7913 | 23.3404 | 6.6797 | 1.0361 | 1.0363 | 0.84958 | 962.5698 | 2014-03-22 18:00 | 0.22379 | 0.022602 | 2014-03-22 13:00 | 0.25608 | 0.0074424
2014-03-22 17:00 | 1149 | 969.5 | 15.195 | 57.685 | 0.79069 | 17.2313 | 7.4694 | 1.0403 | 1.0363 | 0.85242 | 979.4263 | 2014-03-22 19:00 | 0.20692 | 0.021021 | 2014-03-22 14:00 | 0.2475 | 0.0071927
2014-03-22 18:00 | 1123 | 970.1 | 12.89 | 61.83 | 0.79435 | 14.8413 | 6.9513 | 1.0375 | 1.0363 | 0.85406 | 959.1098 | 2014-03-22 20:00 | 0.22742 | 0.022949 | 2014-03-22 15:00 | 0.24641 | 0.0071615
2014-03-22 19:00 | 1103 | 971.7 | 12.15 | 60.645 | 0.8042 | 14.1386 | 6.5121 | 1.0352 | 1.0363 | 0.86267 | 951.5261 | 2014-03-22 21:00 | 0.23561 | 0.023743 | 2014-03-22 16:00 | 0.24365 | 0.0070822
2014-03-22 20:00 | 1067 | 972.6 | 13.26 | 66.28 | 0.80979 | 15.2041 | 7.6238 | 1.0412 | 1.0363 | 0.87371 | 932.2464 | 2014-03-22 22:00 | 0.25792 | 0.025968 | 2014-03-22 17:00 | 0.24292 | 0.0070612
2014-03-22 21:00 | 1115 | 973.2 | 11.79 | 70.4 | 0.81354 | 13.8074 | 7.3918 | 1.0399 | 1.0363 | 0.8767 | 977.5179 | 2014-03-22 23:00 | 0.20877 | 0.021191 | 2014-03-22 18:00 | 0.24111 | 0.0070098
2014-03-22 22:00 | 1070 | 973.2 | 10.775 | 72.395 | 0.81354 | 12.9103 | 7.1328 | 1.0385 | 1.0363 | 0.87552 | 936.8048 | 2014-03-23 | 0.25244 | 0.025413 | 2014-03-22 19:00 | 0.23707 | 0.006895
2014-03-22 23:00 | 1051 | 973 | 10.25 | 73.395 | 0.81229 | 12.4668 | 6.9958 | 1.0378 | 1.0363 | 0.87355 | 918.0996 | 2014-03-23 01:00 | 0.27579 | 0.027821 | 2014-03-22 20:00 | 0.24039 | 0.0069891
2014-03-23 | 1081 | 972.4 | 10.32 | 73.055 | 0.80854 | 12.5251 | 6.9943 | 1.0378 | 1.0363 | 0.86952 | 939.9459 | 2014-03-23 02:00 | 0.24874 | 0.025041 | 2014-03-22 21:00 | 0.2372 | 0.0068987
2014-03-23 01:00 | 1118 | 972.3 | 10.035 | 72.165 | 0.80792 | 12.289 | 6.7857 | 1.0366 | 1.0363 | 0.8679 | 970.3153 | 2014-03-23 03:00 | 0.21587 | 0.021853 | 2014-03-22 22:00 | 0.23354 | 0.0067957
2014-03-23 02:00 | 1040 | 972.3 | 9.705 | 72.825 | 0.80792 | 12.0206 | 6.706 | 1.0362 | 1.0363 | 0.86754 | 902.2441 | 2014-03-23 04:00 | 0.29756 | 0.03016 | 2014-03-22 23:00 | 0.23705 | 0.0068944
2014-03-23 03:00 | 1118 | 972.2 | 9.535 | 76.57 | 0.8073 | 11.8843 | 6.9751 | 1.0377 | 1.0277 | 0.86095 | 962.5454 | 2014-03-23 05:00 | 0.22381 | 0.022604 | 2014-03-23 | 0.23801 | 0.0069215
2014-03-23 04:00 | 1104 | 972.5 | 8.3695 | 85.75 | 0.80917 | 10.9862 | 7.2509 | 1.0392 | 1.0277 | 0.86418 | 954.0578 | 2014-03-23 06:00 | 0.23284 | 0.023473 | 2014-03-23 01:00 | 0.2388 | 0.0069439
2014-03-23 05:00 | 1065 | 972.5 | 7.03 | 88.7 | 0.80917 | 10.0285 | 6.8793 | 1.0371 | 1.0277 | 0.86251 | 918.5771 | 2014-03-23 07:00 | 0.27517 | 0.027755 | 2014-03-23 02:00 | 0.24453 | 0.0071075
2014-03-23 06:00 | 1053 | 972.9 | 5.965 | 90.5 | 0.81166 | 9.3205 | 6.5482 | 1.0354 | 1.0277 | 0.86368 | 909.4583 | 2014-03-23 08:00 | 0.28742 | 0.029058 | 2014-03-23 03:00 | 0.24933 | 0.0072456
2014-03-23 07:00 | 1022 | 972.7 | 5.5755 | 93 | 0.81041 | 9.0728 | 6.5594 | 1.0354 | 1.0277 | 0.8624 | 881.3774 | 2014-03-23 09:00 | 0.32944 | 0.03375 | 2014-03-23 04:00 | 0.25628 | 0.0074482
2014-03-23 08:00 | 1057 | 972.3 | 5.4925 | 94.7 | 0.80792 | 9.0207 | 6.643 | 1.0359 | 1.0277 | 0.86013 | 909.1544 | 2014-03-23 10:00 | 0.28784 | 0.029103 | 2014-03-23 05:00 | 0.25861 | 0.0075168
2014-03-23 09:00 | 1094 | 972.1 | 5.553 | 94.75 | 0.80668 | 9.0586 | 6.673 | 1.036 | 1.0288 | 0.85982 | 940.6447 | 2014-03-23 11:00 | 0.24793 | 0.024959 | 2014-03-23 06:00 | 0.26239 | 0.0076286
2014-03-23 10:00 | 1040 | 971.7 | 5.554 | 93.25 | 0.8042 | 9.0593 | 6.5678 | 1.0355 | 1.0288 | 0.85671 | 890.9755 | 2014-03-23 12:00 | 0.31429 | 0.032019 | 2014-03-23 07:00 | 0.26718 | 0.0077712
2014-03-23 11:00 | 1085 | 971.2 | 5.3935 | 93.1 | 0.80111 | 8.959 | 6.4884 | 1.035 | 1.0288 | 0.85306 | 925.5722 | 2014-03-23 13:00 | 0.26618 | 0.026817 | 2014-03-23 08:00 | 0.26639 | 0.0077476
2014-03-23 12:00 | 1041 | 971.3 | 4.842 | 93.75 | 0.80172 | 8.6221 | 6.3004 | 1.034 | 1.0288 | 0.85288 | 887.85 | 2014-03-23 14:00 | 0.31913 | 0.032567 | 2014-03-23 09:00 | 0.27193 | 0.0079141
2014-03-23 13:00 | 1055 | 971.6 | 4.609 | 92.35 | 0.80358 | 8.4831 | 6.1114 | 1.033 | 1.0288 | 0.85401 | 900.9811 | 2014-03-23 15:00 | 0.29938 | 0.03036 | 2014-03-23 10:00 | 0.27952 | 0.0081447
2014-03-23 14:00 | 1062 | 972.4 | 3.7415 | 92.45 | 0.80854 | 7.9829 | 5.7754 | 1.0312 | 1.0288 | 0.85778 | 910.9602 | 2014-03-23 16:00 | 0.28536 | 0.028837 | 2014-03-23 11:00 | 0.27855 | 0.0081152
2014-03-23 15:00 | 1039 | 972.6 | 2.876 | 93.35 | 0.80979 | 7.5101 | 5.5034 | 1.0297 | 1.0331 | 0.86142 | 895.0168 | 2014-03-23 17:00 | 0.30816 | 0.031332 | 2014-03-23 12:00 | 0.28614 | 0.0083489
2014-03-23 16:00 | 1058 | 972.7 | 2.692 | 94.15 | 0.81041 | 7.4129 | 5.4823 | 1.0296 | 1.0331 | 0.86199 | 911.9851 | 2014-03-23 18:00 | 0.28396 | 0.028687 | 2014-03-23 13:00 | 0.291 | 0.0084999
2014-03-23 17:00 | 1038 | 973.3 | 3.032 | 93.9 | 0.81417 | 7.5935 | 5.5941 | 1.0302 | 1.0331 | 0.86649 | 899.4155 | 2014-03-23 19:00 | 0.30166 | 0.03061 | 2014-03-23 14:00 | 0.29324 | 0.0085702
2014-03-23 18:00 | 974 | 973.7 | 3.0195 | 93.9 | 0.81668 | 7.5868 | 5.5894 | 1.0302 | 1.0331 | 0.86914 | 846.5428 | 2014-03-23 20:00 | 0.39285 | 0.04147 | 2014-03-23 15:00 | 0.30075 | 0.0088074
2014-03-23 19:00 | 1034 | 973.7 | 3.224 | 94.25 | 0.81668 | 7.6972 | 5.6877 | 1.0307 | 1.0331 | 0.86959 | 899.1541 | 2014-03-23 21:00 | 0.30204 | 0.030652 | 2014-03-23 16:00 | 0.2986 | 0.0087393
2014-03-23 20:00 | 1057 | 974.2 | 3.3955 | 94 | 0.81983 | 7.7909 | 5.7381 | 1.031 | 1.0331 | 0.87317 | 922.9438 | 2014-03-23 22:00 | 0.26952 | 0.027163 | 2014-03-23 17:00 | 0.29695 | 0.0086871
2014-03-23 21:00 | 1043 | 974.3 | 3.4005 | 93.8 | 0.82046 | 7.7936 | 5.7278 | 1.0309 | 1.0363 | 0.87651 | 914.2051 | 2014-03-23 23:00 | 0.28096 | 0.028368 | 2014-03-23 18:00 | 0.30013 | 0.0087877
2014-03-23 22:00 | 1021 | 974.1 | 3.309 | 94.65 | 0.8192 | 7.7435 | 5.7444 | 1.031 | 1.0363 | 0.87524 | 893.6225 | 2014-03-24 | 0.31026 | 0.031566 | 2014-03-23 19:00 | 0.29981 | 0.0087775
2014-03-23 23:00 | 1011 | 973.3 | 3.096 | 94.25 | 0.81417 | 7.6279 | 5.6391 | 1.0305 | 1.0363 | 0.86939 | 878.9509 | 2014-03-24 01:00 | 0.33342 | 0.034211 | 2014-03-23 20:00 | 0.3055 | 0.0089592
2014-03-24 | 990 | 973.9 | 3.0545 | 94.2 | 0.81794 | 7.6056 | 5.6204 | 1.0304 | 1.0363 | 0.87333 | 864.5949 | 2014-03-24 02:00 | 0.35821 | 0.037156 | 2014-03-23 21:00 | 0.30839 | 0.009052
2014-03-24 01:00 | 990 | 973.4 | 3.123 | 92.9 | 0.81479 | 7.6425 | 5.5684 | 1.0301 | 1.0363 | 0.86974 | 861.0377 | 2014-03-24 03:00 | 0.36471 | 0.037948 | 2014-03-23 22:00 | 0.31343 | 0.0092151
2014-03-24 02:00 | 1044 | 973.4 | 3.246 | 93.45 | 0.81479 | 7.7091 | 5.6477 | 1.0305 | 1.0363 | 0.8701 | 908.3809 | 2014-03-24 04:00 | 0.28891 | 0.029219 | 2014-03-23 23:00 | 0.31376 | 0.0092258
2014-03-24 03:00 | 1023 | 973.8 | 3.114 | 94.35 | 0.81731 | 7.6376 | 5.6519 | 1.0305 | 1.0309 | 0.8683 | 888.2718 | 2014-03-24 05:00 | 0.31847 | 0.032492 | 2014-03-24 | 0.31462 | 0.0092538
2014-03-24 04:00 | 1030 | 974.2 | 2.8275 | 94.2 | 0.81983 | 7.4844 | 5.5354 | 1.0299 | 1.0309 | 0.87045 | 896.5613 | 2014-03-24 06:00 | 0.30586 | 0.031075 | 2014-03-24 01:00 | 0.3166 | 0.0093185
2014-03-24 05:00 | 1026 | 975 | 2.6015 | 94.8 | 0.82489 | 7.3655 | 5.4867 | 1.0296 | 1.0309 | 0.8756 | 898.368 | 2014-03-24 07:00 | 0.30319 | 0.030779 | 2014-03-24 02:00 | 0.31674 | 0.0093229
2014-03-24 06:00 | 988 | 975.2 | 2.5215 | 94.6 | 0.82617 | 7.3238 | 5.4457 | 1.0294 | 1.0309 | 0.87676 | 866.2421 | 2014-03-24 08:00 | 0.35525 | 0.036798 | 2014-03-24 03:00 | 0.31421 | 0.0092404
2014-03-24 07:00 | 1039 | 975.8 | 2.832 | 93.75 | 0.82999 | 7.4868 | 5.5107 | 1.0298 | 1.0309 | 0.88112 | 915.4874 | 2014-03-24 09:00 | 0.27925 | 0.028186 | 2014-03-24 04:00 | 0.31213 | 0.0091728
2014-03-24 08:00 | 973 | 975.8 | 3.529 | 92.9 | 0.82999 | 7.8645 | 5.7217 | 1.0309 | 1.0309 | 0.8821 | 858.2823 | 2014-03-24 10:00 | 0.36985 | 0.03858 | 2014-03-24 05:00 | 0.32046 | 0.0094449
2014-03-24 09:00 | 964 | 976.4 | 4.071 | 90.3 | 0.83383 | 8.1698 | 5.7662 | 1.0311 | 1.0256 | 0.88184 | 850.098 | 2014-03-24 11:00 | 0.38569 | 0.040559 | 2014-03-24 06:00 | 0.32899 | 0.0097275
2014-03-24 10:00 | 1030 | 976.5 | 4.5095 | 89.75 | 0.83448 | 8.4243 | 5.9003 | 1.0319 | 1.0256 | 0.88314 | 909.638 | 2014-03-24 12:00 | 0.28717 | 0.029032 | 2014-03-24 07:00 | 0.32683 | 0.0096556
2014-03-24 11:00 | 997 | 976.6 | 4.7065 | 87.3 | 0.83512 | 8.541 | 5.8146 | 1.0314 | 1.0256 | 0.88343 | 880.7771 | 2014-03-24 13:00 | 0.33042 | 0.033863 | 2014-03-24 08:00 | 0.32659 | 0.0096475
2014-03-24 12:00 | 990 | 976.4 | 4.4735 | 88.15 | 0.83383 | 8.4032 | 5.7813 | 1.0312 | 1.0256 | 0.88191 | 873.0952 | 2014-03-24 14:00 | 0.34326 | 0.035366 | 2014-03-24 09:00 | 0.32545 | 0.0096098
2014-03-24 13:00 | 1012 | 976.3 | 4.652 | 88.25 | 0.83319 | 8.5086 | 5.8567 | 1.0316 | 1.0256 | 0.88158 | 892.1624 | 2014-03-24 15:00 | 0.31247 | 0.031814 | 2014-03-24 10:00 | 0.32133 | 0.0094736
2014-03-24 14:00 | 995 | 976.3 | 5.137 | 86.15 | 0.83319 | 8.8009 | 5.9035 | 1.0319 | 1.0256 | 0.8818 | 877.3901 | 2014-03-24 16:00 | 0.33601 | 0.034513 | 2014-03-24 11:00 | 0.32543 | 0.0096092
2014-03-24 15:00 | 995 | 976.7 | 4.613 | 86.75 | 0.83576 | 8.4855 | 5.7423 | 1.031 | 1.0277 | 0.88559 | 881.162 | 2014-03-24 17:00 | 0.32979 | 0.03379 | 2014-03-24 12:00 | 0.32638 | 0.0096407
2014-03-24 16:00 | 905 | 977.3 | 3.7795 | 90.05 | 0.83963 | 8.0043 | 5.6397 | 1.0305 | 1.0277 | 0.88921 | 804.7374 | 2014-03-24 18:00 | 0.49236 | 0.055139 | 2014-03-24 13:00 | 0.33897 | 0.010063
2014-03-24 17:00 | 963 | 977.6 | 3.2795 | 92.55 | 0.84158 | 7.7274 | 5.6059 | 1.0303 | 1.0277 | 0.89111 | 858.1399 | 2014-03-24 19:00 | 0.37012 | 0.038613 | 2014-03-24 14:00 | 0.34468 | 0.010258
2014-03-24 18:00 | 999 | 977.9 | 3.28 | 93.85 | 0.84352 | 7.7277 | 5.6848 | 1.0307 | 1.0277 | 0.89354 | 892.6479 | 2014-03-24 20:00 | 0.31174 | 0.031731 | 2014-03-24 15:00 | 0.34092 | 0.01013
2014-03-24 19:00 | 921 | 978.2 | 3.448 | 91.75 | 0.84547 | 7.8197 | 5.6204 | 1.0304 | 1.0277 | 0.89531 | 824.5766 | 2014-03-24 21:00 | 0.44128 | 0.047885 | 2014-03-24 16:00 | 0.35409 | 0.010582
2014-03-24 20:00 | 1002 | 978.4 | 3.4875 | 91.6 | 0.84678 | 7.8415 | 5.6261 | 1.0304 | 1.0277 | 0.89671 | 898.5055 | 2014-03-24 22:00 | 0.30299 | 0.030757 | 2014-03-24 17:00 | 0.34818 | 0.010378
2014-03-24 21:00 | 1011 | 978.6 | 3.544 | 91 | 0.84808 | 7.8728 | 5.6103 | 1.0303 | 1.0363 | 0.90546 | 915.425 | 2014-03-24 23:00 | 0.27933 | 0.028195 | 2014-03-24 18:00 | 0.33886 | 0.010059
2014-03-24 22:00 | 958 | 978.9 | 3.4025 | 90.2 | 0.85004 | 7.7947 | 5.5087 | 1.0297 | 1.0363 | 0.90708 | 868.9781 | 2014-03-25 | 0.3504 | 0.036216 | 2014-03-24 19:00 | 0.34462 | 0.010256
2014-03-24 23:00 | 976 | 978.7 | 3.2295 | 91.35 | 0.84873 | 7.7002 | 5.5147 | 1.0298 | 1.0363 | 0.90571 | 883.9711 | 2014-03-25 01:00 | 0.32526 | 0.033268 | 2014-03-24 20:00 | 0.34417 | 0.01024
2014-03-25 | 974 | 978.6 | 3.2065 | 90.6 | 0.84808 | 7.6877 | 5.461 | 1.0295 | 1.0363 | 0.90476 | 881.2325 | 2014-03-25 02:00 | 0.32968 | 0.033777 | 2014-03-24 21:00 | 0.343 | 0.010201
2014-03-25 01:00 | 1003 | 978.2 | 3.1345 | 90.45 | 0.84547 | 7.6487 | 5.4257 | 1.0293 | 1.0363 | 0.90181 | 904.5123 | 2014-03-25 03:00 | 0.29433 | 0.029806 | 2014-03-24 22:00 | 0.34125 | 0.010141
2014-03-25 02:00 | 989 | 977.9 | 3.0025 | 90.15 | 0.84352 | 7.5777 | 5.3601 | 1.0289 | 1.0363 | 0.89942 | 889.5226 | 2014-03-25 04:00 | 0.31653 | 0.032272 | 2014-03-24 23:00 | 0.33954 | 0.010083
2014-03-25 03:00 | 984 | 977.9 | 2.5435 | 91.7 | 0.84352 | 7.3352 | 5.2866 | 1.0285 | 1.0277 | 0.89168 | 877.4102 | 2014-03-25 05:00 | 0.33597 | 0.034509 | 2014-03-25 | 0.34007 | 0.010101
2014-03-25 04:00 | 948 | 978.1 | 2.8055 | 91.35 | 0.84482 | 7.4727 | 5.36 | 1.0289 | 1.0277 | 0.8934 | 846.9392 | 2014-03-25 06:00 | 0.39205 | 0.041367 | 2014-03-25 01:00 | 0.33418 | 0.0099015
2014-03-25 05:00 | 1026 | 978.4 | 2.9195 | 90 | 0.84678 | 7.5333 | 5.3214 | 1.0287 | 1.0277 | 0.89528 | 918.5578 | 2014-03-25 07:00 | 0.27519 | 0.027757 | 2014-03-25 02:00 | 0.32598 | 0.0096273
2014-03-25 06:00 | 964 | 978.5 | 3.1595 | 88.55 | 0.84743 | 7.6622 | 5.3207 | 1.0287 | 1.0277 | 0.89597 | 863.7117 | 2014-03-25 08:00 | 0.35981 | 0.03735 | 2014-03-25 03:00 | 0.32988 | 0.0097571
2014-03-25 07:00 | 1001 | 978.5 | 3.7175 | 84.1 | 0.84743 | 7.9695 | 5.2453 | 1.0283 | 1.0277 | 0.89561 | 896.5079 | 2014-03-25 09:00 | 0.30594 | 0.031084 | 2014-03-25 04:00 | 0.32029 | 0.0094394
2014-03-25 08:00 | 1014 | 978.3 | 4.9125 | 77.59 | 0.84612 | 8.6645 | 5.2387 | 1.0283 | 1.0277 | 0.8942 | 906.7219 | 2014-03-25 10:00 | 0.29122 | 0.029468 | 2014-03-25 05:00 | 0.31922 | 0.0094042
2014-03-25 09:00 | 1022 | 977.8 | 5.4 | 72.085 | 0.84287 | 8.9631 | 5.0259 | 1.0271 | 1.0235 | 0.88613 | 905.6235 | 2014-03-25 11:00 | 0.29276 | 0.029636 | 2014-03-25 06:00 | 0.3205 | 0.0094463
2014-03-25 10:00 | 977 | 977.4 | 6.5165 | 67.875 | 0.84028 | 9.6814 | 5.0913 | 1.0275 | 1.0235 | 0.88371 | 863.3818 | 2014-03-25 12:00 | 0.36041 | 0.037423 | 2014-03-25 07:00 | 0.32123 | 0.0094704
2014-03-25 11:00 | 1016 | 976.9 | 7.4605 | 69.635 | 0.83705 | 10.3279 | 5.5534 | 1.03 | 1.0235 | 0.88245 | 896.5684 | 2014-03-25 13:00 | 0.30585 | 0.031074 | 2014-03-25 08:00 | 0.31958 | 0.0094162
2014-03-25 12:00 | 996 | 976.5 | 8.0175 | 57.82 | 0.83448 | 10.727 | 4.7798 | 1.0258 | 1.0235 | 0.87617 | 872.663 | 2014-03-25 14:00 | 0.344 | 0.035454 | 2014-03-25 09:00 | 0.32071 | 0.009453
2014-03-25 13:00 | 1022 | 976.3 | 8.485 | 54.675 | 0.83319 | 11.0725 | 4.6576 | 1.0252 | 1.0235 | 0.87426 | 893.4904 | 2014-03-25 15:00 | 0.31046 | 0.031588 | 2014-03-25 10:00 | 0.32215 | 0.0095007
2014-03-25 14:00 | 999 | 976.2 | 8.286 | 59.61 | 0.83255 | 10.9243 | 5.0136 | 1.0271 | 1.0235 | 0.87522 | 874.3466 | 2014-03-25 16:00 | 0.34113 | 0.035114 | 2014-03-25 11:00 | 0.32416 | 0.0095671
2014-03-25 15:00 | 1049 | 976.4 | 7.2805 | 68.76 | 0.83383 | 10.2018 | 5.4201 | 1.0293 | 1.0256 | 0.88025 | 923.378 | 2014-03-25 17:00 | 0.26896 | 0.027106 | 2014-03-25 12:00 | 0.31813 | 0.0093684
2014-03-25 16:00 | 1051 | 976.6 | 6.823 | 72.9 | 0.83512 | 9.8873 | 5.5784 | 1.0301 | 1.0256 | 0.88233 | 927.3338 | 2014-03-25 18:00 | 0.26397 | 0.026589 | 2014-03-25 13:00 | 0.3079 | 0.0090363
2014-03-25 17:00 | 970 | 976.7 | 5.59 | 80.86 | 0.83576 | 9.0819 | 5.7086 | 1.0308 | 1.0256 | 0.88362 | 857.1086 | 2014-03-25 19:00 | 0.37207 | 0.038855 | 2014-03-25 14:00 | 0.31568 | 0.0092884
2014-03-25 18:00 | 1022 | 977.1 | 3.342 | 91.25 | 0.83834 | 7.7615 | 5.5503 | 1.03 | 1.0256 | 0.88561 | 905.0913 | 2014-03-25 20:00 | 0.29351 | 0.029717 | 2014-03-25 15:00 | 0.31042 | 0.0091174
2014-03-25 19:00 | 1002 | 977.3 | 3.7625 | 86.6 | 0.83963 | 7.9947 | 5.4175 | 1.0293 | 1.0256 | 0.88636 | 888.1279 | 2014-03-25 21:00 | 0.31869 | 0.032517 | 2014-03-25 16:00 | 0.31147 | 0.0091516
2014-03-25 20:00 | 971 | 977.7 | 3.2895 | 87.6 | 0.84222 | 7.7328 | 5.3096 | 1.0287 | 1.0256 | 0.88859 | 862.8171 | 2014-03-25 22:00 | 0.36144 | 0.037549 | 2014-03-25 17:00 | 0.31709 | 0.0093343
2014-03-25 21:00 | 994 | 977.7 | 2.9335 | 88.65 | 0.84222 | 7.5408 | 5.2465 | 1.0283 | 1.0309 | 0.89287 | 887.5135 | 2014-03-25 23:00 | 0.31965 | 0.032626 | 2014-03-25 18:00 | 0.31944 | 0.0094113
2014-03-25 22:00 | 986 | 977.8 | 2.3575 | 89.9 | 0.84287 | 7.2389 | 5.1182 | 1.0276 | 1.0309 | 0.89296 | 880.4551 | 2014-03-26 | 0.33095 | 0.033924 | 2014-03-25 19:00 | 0.31722 | 0.0093387
2014-03-25 23:00 | 940 | 977.8 | 1.264 | 94.25 | 0.84287 | 6.6952 | 4.9826 | 1.0269 | 1.0309 | 0.89232 | 838.7809 | 2014-03-26 01:00 | 0.40911 | 0.043573 | 2014-03-25 20:00 | 0.3248 | 0.0095883
2014-03-26 | 977 | 977.8 | 1.912 | 90.25 | 0.84287 | 7.0128 | 4.9857 | 1.0269 | 1.0309 | 0.89233 | 871.8111 | 2014-03-26 02:00 | 0.34547 | 0.035627 | 2014-03-25 21:00 | 0.32491 | 0.009592
2014-03-26 01:00 | 952 | 978 | 1.7485 | 90.25 | 0.84417 | 6.9315 | 4.9308 | 1.0266 | 1.0309 | 0.89345 | 850.5663 | 2014-03-26 03:00 | 0.38476 | 0.040442 | 2014-03-25 22:00 | 0.33069 | 0.0097844
2014-03-26 02:00 | 981 | 978 | 1.374 | 91.05 | 0.84417 | 6.7482 | 4.8496 | 1.0262 | 1.0309 | 0.89307 | 876.102 | 2014-03-26 04:00 | 0.33816 | 0.034765 | 2014-03-25 23:00 | 0.33045 | 0.0097765
2014-03-26 03:00 | 997 | 978.3 | 0.504 | 92.95 | 0.84612 | 6.3389 | 4.6653 | 1.0252 | 1.0277 | 0.89151 | 888.8358 | 2014-03-26 05:00 | 0.31759 | 0.032392 | 2014-03-26 | 0.33519 | 0.0099356
2014-03-26 04:00 | 1012 | 978.7 | -0.3705 | 95.75 | 0.84873 | 5.9498 | 4.5253 | 1.0244 | 1.0277 | 0.8936 | 904.3243 | 2014-03-26 06:00 | 0.2946 | 0.029836 | 2014-03-26 01:00 | 0.3384 | 0.010044
2014-03-26 05:00 | 1036 | 979.2 | -0.7205 | 96.15 | 0.85201 | 5.8001 | 4.4356 | 1.024 | 1.0277 | 0.89662 | 928.9022 | 2014-03-26 07:00 | 0.26202 | 0.026388 | 2014-03-26 02:00 | 0.32852 | 0.009712
2014-03-26 06:00 | 1017 | 979.4 | 0.499 | 91.85 | 0.85332 | 6.3366 | 4.6085 | 1.0249 | 1.0277 | 0.89882 | 914.1046 | 2014-03-26 08:00 | 0.2811 | 0.028382 | 2014-03-26 03:00 | 0.32731 | 0.0096716
2014-03-26 07:00 | 998 | 980.1 | 3.0935 | 83.85 | 0.85793 | 7.6266 | 5.016 | 1.0271 | 1.0277 | 0.90562 | 903.8113 | 2014-03-26 09:00 | 0.29532 | 0.029915 | 2014-03-26 04:00 | 0.32521 | 0.0096019
2014-03-26 08:00 | 1029 | 980.2 | 6.1065 | 70.25 | 0.85859 | 9.4119 | 5.1303 | 1.0277 | 1.0277 | 0.90686 | 933.1636 | 2014-03-26 10:00 | 0.2568 | 0.025855 | 2014-03-26 05:00 | 0.316 | 0.0092987
2014-03-26 09:00 | 895 | 980.3 | 8.635 | 60.36 | 0.85925 | 11.1854 | 5.1916 | 1.028 | 1.0288 | 0.90879 | 813.3667 | 2014-03-26 11:00 | 0.46917 | 0.051785 | 2014-03-26 06:00 | 0.32572 | 0.0096187
2014-03-26 10:00 | 892 | 980.4 | 9.84 | 55.565 | 0.85992 | 12.1298 | 5.1606 | 1.0279 | 1.0288 | 0.90934 | 811.1327 | 2014-03-26 12:00 | 0.47502 | 0.052621 | 2014-03-26 07:00 | 0.33514 | 0.0099339
2014-03-26 11:00 | 1026 | 980.3 | 9.935 | 56.165 | 0.85925 | 12.2071 | 5.2478 | 1.0283 | 1.0288 | 0.90906 | 932.6936 | 2014-03-26 13:00 | 0.25737 | 0.025913 | 2014-03-26 08:00 | 0.32245 | 0.0095107
2014-03-26 12:00 | 986 | 980.4 | 10.255 | 50.955 | 0.85992 | 12.4709 | 4.8584 | 1.0262 | 1.0288 | 0.9079 | 895.1874 | 2014-03-26 14:00 | 0.30791 | 0.031303 | 2014-03-26 09:00 | 0.31939 | 0.0094098
2014-03-26 13:00 | 1013 | 980.4 | 10.335 | 49.08 | 0.85992 | 12.5376 | 4.7034 | 1.0254 | 1.0288 | 0.90716 | 918.9503 | 2014-03-26 15:00 | 0.27468 | 0.027703 | 2014-03-26 10:00 | 0.31062 | 0.0091241
2014-03-26 14:00 | 951 | 980.5 | 11.075 | 44.79 | 0.86058 | 13.17 | 4.497 | 1.0243 | 1.0288 | 0.90687 | 862.4327 | 2014-03-26 16:00 | 0.36214 | 0.037634 | 2014-03-26 11:00 | 0.31235 | 0.0091801
2014-03-26 15:00 | 1021 | 980.6 | 10.65 | 46.505 | 0.86124 | 12.8035 | 4.546 | 1.0245 | 1.0363 | 0.91439 | 933.5898 | 2014-03-26 17:00 | 0.25629 | 0.025802 | 2014-03-26 12:00 | 0.30674 | 0.0089988
2014-03-26 16:00 | 985 | 981.3 | 10.43 | 49.55 | 0.8659 | 12.6173 | 4.777 | 1.0258 | 1.0363 | 0.92045 | 906.6418 | 2014-03-26 18:00 | 0.29133 | 0.029481 | 2014-03-26 13:00 | 0.30645 | 0.0089896
2014-03-26 17:00 | 951 | 981.7 | 9.765 | 51.72 | 0.86857 | 12.069 | 4.7807 | 1.0258 | 1.0363 | 0.92331 | 878.064 | 2014-03-26 19:00 | 0.33489 | 0.034382 | 2014-03-26 14:00 | 0.31283 | 0.0091956
2014-03-26 18:00 | 986 | 982.2 | 8.51 | 58.205 | 0.87192 | 11.0912 | 4.9663 | 1.0268 | 1.0363 | 0.92777 | 914.7843 | 2014-03-26 20:00 | 0.28019 | 0.028285 | 2014-03-26 15:00 | 0.31274 | 0.0091928
2014-03-26 19:00 | 1045 | 982.3 | 7.1395 | 62.905 | 0.87259 | 10.1039 | 4.9135 | 1.0265 | 1.0363 | 0.92823 | 970.0001 | 2014-03-26 21:00 | 0.21618 | 0.021882 | 2014-03-26 16:00 | 0.30447 | 0.0089261
2014-03-26 20:00 | 953 | 982.3 | 7.239 | 62.075 | 0.87259 | 10.1729 | 4.88 | 1.0264 | 1.0363 | 0.92807 | 884.4472 | 2014-03-26 22:00 | 0.3245 | 0.03318 | 2014-03-26 17:00 | 0.31053 | 0.0091212
2014-03-26 21:00 | 914 | 982.3 | 6.974 | 63.585 | 0.87259 | 9.9901 | 4.9135 | 1.0265 | 1.0428 | 0.93404 | 853.7103 | 2014-03-26 23:00 | 0.37859 | 0.039667 | 2014-03-26 18:00 | 0.3055 | 0.0089591
2014-03-26 22:00 | 940 | 982.2 | 6.644 | 69.4 | 0.87192 | 9.7666 | 5.2491 | 1.0283 | 1.0428 | 0.93497 | 878.868 | 2014-03-27 | 0.33356 | 0.034227 | 2014-03-26 19:00 | 0.29727 | 0.0086972
2014-03-26 23:00 | 933 | 982.1 | 6.5495 | 67.74 | 0.87125 | 9.7034 | 5.0921 | 1.0275 | 1.0428 | 0.93348 | 870.9333 | 2014-03-27 01:00 | 0.34699 | 0.035808 | 2014-03-26 20:00 | 0.30476 | 0.0089355
2014-03-27 | 969 | 981.8 | 6.2235 | 69.69 | 0.86924 | 9.4881 | 5.1284 | 1.0277 | 1.0428 | 0.9315 | 902.6238 | 2014-03-27 02:00 | 0.29702 | 0.0301 | 2014-03-26 21:00 | 0.30385 | 0.0089063
2014-03-27 01:00 | 944 | 981.7 | 5.1045 | 74.355 | 0.86857 | 8.781 | 5.0843 | 1.0275 | 1.0428 | 0.93057 | 878.4557 | 2014-03-27 03:00 | 0.33424 | 0.034306 | 2014-03-26 22:00 | 0.30887 | 0.0090674
2014-03-27 02:00 | 940 | 981.4 | 4.227 | 76.3 | 0.86656 | 8.2595 | 4.923 | 1.0266 | 1.0428 | 0.92763 | 871.9752 | 2014-03-27 04:00 | 0.34518 | 0.035594 | 2014-03-26 23:00 | 0.30768 | 0.009029
2014-03-27 03:00 | 945 | 981.7 | 3.4605 | 83.49 | 0.86857 | 7.8266 | 5.1187 | 1.0276 | 1.0406 | 0.9288 | 877.7148 | 2014-03-27 05:00 | 0.33547 | 0.03445 | 2014-03-27 | 0.31473 | 0.0092575
2014-03-27 04:00 | 997 | 981.5 | 2.1715 | 86.2 | 0.86723 | 7.1438 | 4.8463 | 1.0262 | 1.0406 | 0.92604 | 923.264 | 2014-03-27 06:00 | 0.26911 | 0.027121 | 2014-03-27 01:00 | 0.31261 | 0.0091886
2014-03-27 05:00 | 976 | 981.5 | 2.6185 | 83.85 | 0.86723 | 7.3743 | 4.8585 | 1.0262 | 1.0406 | 0.9261 | 903.8749 | 2014-03-27 07:00 | 0.29523 | 0.029905 | 2014-03-27 02:00 | 0.30936 | 0.0090832
2014-03-27 06:00 | 1012 | 981.6 | 3.5825 | 78.765 | 0.8679 | 7.8942 | 4.8685 | 1.0263 | 1.0406 | 0.92686 | 937.9861 | 2014-03-27 08:00 | 0.25104 | 0.025272 | 2014-03-27 03:00 | 0.30646 | 0.00899
2014-03-27 07:00 | 985 | 981.3 | 5.274 | 73.05 | 0.8659 | 8.885 | 5.0512 | 1.0273 | 1.0406 | 0.92561 | 911.7296 | 2014-03-27 09:00 | 0.28431 | 0.028725 | 2014-03-27 04:00 | 0.31379 | 0.0092269
2014-03-27 08:00 | 1018 | 981.1 | 7.9085 | 65.465 | 0.86456 | 10.6479 | 5.374 | 1.029 | 1.0406 | 0.92576 | 942.4213 | 2014-03-27 10:00 | 0.24587 | 0.024754 | 2014-03-27 05:00 | 0.3065 | 0.0089912
2014-03-27 09:00 | 978 | 981 | 10.44 | 58.255 | 0.8639 | 12.6257 | 5.6197 | 1.0303 | 1.0363 | 0.9224 | 902.1061 | 2014-03-27 11:00 | 0.29776 | 0.030182 | 2014-03-27 06:00 | 0.30057 | 0.0088017
2014-03-27 10:00 | 968 | 980.7 | 11.78 | 56.18 | 0.86191 | 13.7983 | 5.8951 | 1.0318 | 1.0363 | 0.9216 | 892.1074 | 2014-03-27 12:00 | 0.31256 | 0.031824 | 2014-03-27 07:00 | 0.29897 | 0.008751
2014-03-27 11:00 | 930 | 979.9 | 13.01 | 52.26 | 0.85661 | 14.9581 | 5.9191 | 1.032 | 1.0363 | 0.91605 | 851.9303 | 2014-03-27 13:00 | 0.38207 | 0.040103 | 2014-03-27 08:00 | 0.30127 | 0.008824
2014-03-27 12:00 | 966 | 979.4 | 14 | 45.985 | 0.85332 | 15.9531 | 5.5357 | 1.0299 | 1.0363 | 0.9107 | 879.7392 | 2014-03-27 14:00 | 0.33212 | 0.03406 | 2014-03-27 09:00 | 0.30406 | 0.0089131
2014-03-27 13:00 | 970 | 979.2 | 14.475 | 43.29 | 0.85201 | 16.4508 | 5.365 | 1.029 | 1.0363 | 0.90849 | 881.2332 | 2014-03-27 15:00 | 0.32968 | 0.033777 | 2014-03-27 10:00 | 0.30372 | 0.0089022
2014-03-27 14:00 | 1012 | 979.1 | 14.46 | 41.935 | 0.85135 | 16.4348 | 5.1923 | 1.028 | 1.0363 | 0.90697 | 917.8495 | 2014-03-27 16:00 | 0.27612 | 0.027855 | 2014-03-27 11:00 | 0.29816 | 0.0087253
2014-03-27 15:00 | 978 | 979.3 | 13.7 | 46.045 | 0.85266 | 15.6456 | 5.4417 | 1.0294 | 1.0352 | 0.90861 | 888.623 | 2014-03-27 17:00 | 0.31792 | 0.03243 | 2014-03-27 12:00 | 0.29686 | 0.008684
2014-03-27 16:00 | 960 | 979.4 | 13.01 | 49.65 | 0.85332 | 14.9581 | 5.6235 | 1.0304 | 1.0352 | 0.91018 | 873.7721 | 2014-03-27 18:00 | 0.3421 | 0.035229 | 2014-03-27 13:00 | 0.30283 | 0.0088737
2014-03-27 17:00 | 995 | 979.7 | 11.985 | 53.5 | 0.85529 | 13.9859 | 5.6861 | 1.0307 | 1.0352 | 0.91258 | 908.0207 | 2014-03-27 19:00 | 0.28941 | 0.029273 | 2014-03-27 14:00 | 0.30233 | 0.0088576
2014-03-27 18:00 | 942 | 980 | 11.435 | 57.485 | 0.85727 | 13.4876 | 5.9033 | 1.0319 | 1.0352 | 0.91574 | 862.6224 | 2014-03-27 20:00 | 0.3618 | 0.037592 | 2014-03-27 15:00 | 0.31169 | 0.0091585
2014-03-27 19:00 | 969 | 980.1 | 9.79 | 62.86 | 0.85793 | 12.0892 | 5.8197 | 1.0314 | 1.0352 | 0.91604 | 887.642 | 2014-03-27 21:00 | 0.31945 | 0.032604 | 2014-03-27 16:00 | 0.31475 | 0.0092581
2014-03-27 20:00 | 1022 | 980.6 | 8.24 | 71.54 | 0.86124 | 10.8902 | 5.9992 | 1.0324 | 1.0352 | 0.92044 | 940.687 | 2014-03-27 22:00 | 0.24788 | 0.024954 | 2014-03-27 17:00 | 0.31498 | 0.0092654
2014-03-27 21:00 | 939 | 980.8 | 8.69 | 71.12 | 0.86257 | 11.227 | 6.1386 | 1.0331 | 1.0395 | 0.92636 | 869.8558 | 2014-03-27 23:00 | 0.34886 | 0.036032 | 2014-03-27 18:00 | 0.31914 | 0.0094017
2014-03-27 22:00 | 1018 | 980.9 | 9.425 | 61.265 | 0.86323 | 11.7969 | 5.542 | 1.0299 | 1.0395 | 0.92419 | 940.8217 | 2014-03-28 | 0.24772 | 0.024939 | 2014-03-27 19:00 | 0.31287 | 0.009197
2014-03-27 23:00 | 986 | 981.2 | 9.485 | 62.955 | 0.86523 | 11.8445 | 5.7166 | 1.0309 | 1.0395 | 0.92717 | 914.1915 | 2014-03-28 01:00 | 0.28098 | 0.02837 | 2014-03-27 20:00 | 0.30508 | 0.0089456
2014-03-28 | 1006 | 981.2 | 7.038 | 76.01 | 0.86523 | 10.034 | 5.8981 | 1.0318 | 1.0395 | 0.92805 | 933.6217 | 2014-03-28 02:00 | 0.25625 | 0.025798 | 2014-03-27 21:00 | 0.29852 | 0.0087367
2014-03-28 01:00 | 955 | 981.4 | 7.4205 | 66.76 | 0.86656 | 10.2998 | 5.3103 | 1.0287 | 1.0395 | 0.92662 | 884.9264 | 2014-03-28 03:00 | 0.32374 | 0.033093 | 2014-03-27 22:00 | 0.29808 | 0.0087227
2014-03-28 02:00 | 942 | 981.4 | 7.374 | 68.64 | 0.86656 | 10.2671 | 5.4435 | 1.0294 | 1.0395 | 0.92727 | 873.4904 | 2014-03-28 04:00 | 0.34258 | 0.035286 | 2014-03-27 23:00 | 0.30345 | 0.0088936
2014-03-28 03:00 | 987 | 982 | 6.7165 | 72.085 | 0.87058 | 9.8153 | 5.4779 | 1.0296 | 1.0363 | 0.92884 | 916.763 | 2014-03-28 05:00 | 0.27756 | 0.028007 | 2014-03-28 | 0.30003 | 0.0087846
2014-03-28 04:00 | 1006 | 982.4 | 6.7305 | 70.885 | 0.87326 | 9.8247 | 5.3916 | 1.0291 | 1.0363 | 0.93128 | 936.8692 | 2014-03-28 06:00 | 0.25236 | 0.025405 | 2014-03-28 01:00 | 0.29252 | 0.0085476
2014-03-28 05:00 | 939 | 983.1 | 6.3335 | 73.205 | 0.87798 | 9.5603 | 5.4259 | 1.0293 | 1.0363 | 0.93648 | 879.3576 | 2014-03-28 07:00 | 0.33275 | 0.034133 | 2014-03-28 02:00 | 0.2959 | 0.008654
2014-03-28 06:00 | 941 | 983.3 | 6.808 | 72.685 | 0.87933 | 9.8771 | 5.5565 | 1.03 | 1.0363 | 0.93857 | 883.1932 | 2014-03-28 08:00 | 0.32651 | 0.033411 | 2014-03-28 03:00 | 0.29347 | 0.0085774
2014-03-28 07:00 | 938 | 983.8 | 8.2145 | 68.705 | 0.88273 | 10.8714 | 5.7521 | 1.0311 | 1.0363 | 0.94316 | 884.6797 | 2014-03-28 09:00 | 0.32413 | 0.033138 | 2014-03-28 04:00 | 0.29382 | 0.0085884
2014-03-28 08:00 | 948 | 984.1 | 9.99 | 59.805 | 0.88477 | 12.2521 | 5.6075 | 1.0303 | 1.0363 | 0.94462 | 895.5003 | 2014-03-28 10:00 | 0.30744 | 0.031251 | 2014-03-28 05:00 | 0.2992 | 0.0087583
2014-03-28 09:00 | 983 | 984.3 | 11.14 | 60.58 | 0.88613 | 13.2268 | 6.1072 | 1.033 | 1.0363 | 0.94855 | 932.429 | 2014-03-28 11:00 | 0.2577 | 0.025945 | 2014-03-28 06:00 | 0.29178 | 0.0085244
2014-03-28 10:00 | 992 | 984.4 | 12.365 | 56.66 | 0.88681 | 14.3397 | 6.166 | 1.0333 | 1.0363 | 0.94958 | 941.9804 | 2014-03-28 12:00 | 0.24638 | 0.024805 | 2014-03-28 07:00 | 0.29164 | 0.0085202
2014-03-28 11:00 | 981 | 984.2 | 13.7 | 52.735 | 0.88545 | 15.6456 | 6.2324 | 1.0337 | 1.0363 | 0.94844 | 930.4242 | 2014-03-28 13:00 | 0.26014 | 0.026195 | 2014-03-28 08:00 | 0.28976 | 0.0084612
2014-03-28 12:00 | 938 | 984.1 | 14.965 | 49.86 | 0.88477 | 16.9785 | 6.3665 | 1.0344 | 1.0363 | 0.94838 | 889.5793 | 2014-03-28 14:00 | 0.31644 | 0.032262 | 2014-03-28 09:00 | 0.29491 | 0.0086228
2014-03-28 13:00 | 993 | 984.3 | 15.48 | 46.325 | 0.88613 | 17.5491 | 6.1031 | 1.033 | 1.0363 | 0.94853 | 941.8941 | 2014-03-28 15:00 | 0.24648 | 0.024815 | 2014-03-28 10:00 | 0.28826 | 0.0084146
2014-03-28 14:00 | 992 | 984.4 | 15.51 | 43.685 | 0.88681 | 17.5828 | 5.7657 | 1.0311 | 1.0363 | 0.94759 | 940.0098 | 2014-03-28 16:00 | 0.24867 | 0.025033 | 2014-03-28 11:00 | 0.28072 | 0.0081815
2014-03-28 15:00 | 971 | 984.7 | 15.71 | 41.445 | 0.88886 | 17.8093 | 5.5367 | 1.0299 | 1.0309 | 0.94375 | 916.3841 | 2014-03-28 17:00 | 0.27806 | 0.02806 | 2014-03-28 12:00 | 0.28076 | 0.0081828
2014-03-28 16:00 | 947 | 985.1 | 15.375 | 42.29 | 0.89161 | 17.4314 | 5.5361 | 1.0299 | 1.0309 | 0.94666 | 896.4882 | 2014-03-28 18:00 | 0.30597 | 0.031087 | 2014-03-28 13:00 | 0.28531 | 0.0083231
2014-03-28 17:00 | 929 | 986.1 | 13.815 | 49.94 | 0.8985 | 15.7628 | 5.9439 | 1.0321 | 1.0309 | 0.95602 | 888.1412 | 2014-03-28 19:00 | 0.31867 | 0.032515 | 2014-03-28 14:00 | 0.28431 | 0.0082923
2014-03-28 18:00 | 914 | 986.8 | 9.545 | 61.915 | 0.90335 | 11.8923 | 5.6437 | 1.0305 | 1.0309 | 0.95968 | 877.1434 | 2014-03-28 20:00 | 0.33642 | 0.034561 | 2014-03-28 15:00 | 0.285 | 0.0083135
2014-03-28 19:00 | 959 | 987.4 | 8.566 | 69.625 | 0.90754 | 11.1333 | 5.9621 | 1.0322 | 1.0309 | 0.96573 | 926.1332 | 2014-03-28 21:00 | 0.26548 | 0.026744 | 2014-03-28 16:00 | 0.28033 | 0.0081698
2014-03-28 20:00 | 968 | 987.9 | 5.5335 | 78.505 | 0.91104 | 9.0464 | 5.5218 | 1.0298 | 1.0309 | 0.96722 | 936.2693 | 2014-03-28 22:00 | 0.25308 | 0.025477 | 2014-03-28 17:00 | 0.27583 | 0.0080322
2014-03-28 21:00 | 946 | 988 | 4.6265 | 84.45 | 0.91174 | 8.4935 | 5.5951 | 1.0302 | 1.032 | 0.96934 | 916.9925 | 2014-03-28 23:00 | 0.27725 | 0.027975 | 2014-03-28 18:00 | 0.27752 | 0.0080839
2014-03-28 22:00 | 911 | 988.7 | 3.9015 | 87.65 | 0.91667 | 8.0732 | 5.5342 | 1.0299 | 1.032 | 0.97426 | 887.5549 | 2014-03-29 | 0.31959 | 0.032619 | 2014-03-28 19:00 | 0.2836 | 0.0082702
2014-03-28 23:00 | 925 | 988.8 | 3.0845 | 90 | 0.91737 | 7.6217 | 5.3807 | 1.0291 | 1.032 | 0.97423 | 901.1628 | 2014-03-29 01:00 | 0.29912 | 0.030331 | 2014-03-28 20:00 | 0.28693 | 0.0083732
2014-03-29 | 907 | 988.9 | 3.132 | 87.45 | 0.91808 | 7.6473 | 5.2449 | 1.0283 | 1.032 | 0.97429 | 883.6772 | 2014-03-29 02:00 | 0.32573 | 0.033322 | 2014-03-28 21:00 | 0.28761 | 0.0083943
2014-03-29 01:00 | 909 | 989 | 2.6205 | 92.25 | 0.91879 | 7.3754 | 5.3459 | 1.0289 | 1.032 | 0.97555 | 886.7782 | 2014-03-29 03:00 | 0.32081 | 0.032758 | 2014-03-28 22:00 | 0.29402 | 0.0085948
2014-03-29 02:00 | 920 | 989.1 | 2.932 | 90.05 | 0.9195 | 7.54 | 5.3289 | 1.0288 | 1.032 | 0.97622 | 898.1202 | 2014-03-29 04:00 | 0.30356 | 0.03082 | 2014-03-28 23:00 | 0.29901 | 0.0087523
2014-03-29 03:00 | 944 | 989.1 | 1.4605 | 94.55 | 0.9195 | 6.7901 | 5.0657 | 1.0274 | 1.032 | 0.97487 | 920.2766 | 2014-03-29 05:00 | 0.27295 | 0.027522 | 2014-03-29 | 0.29855 | 0.0087375
2014-03-29 04:00 | 884 | 989.2 | 1.0245 | 95.4 | 0.9202 | 6.581 | 4.9617 | 1.0268 | 1.032 | 0.97509 | 861.9769 | 2014-03-29 06:00 | 0.36298 | 0.037736 | 2014-03-29 01:00 | 0.30273 | 0.0088704
2014-03-29 05:00 | 878 | 989.5 | 0.4955 | 97.55 | 0.92233 | 6.335 | 4.8933 | 1.0264 | 1.032 | 0.97699 | 857.7976 | 2014-03-29 07:00 | 0.37077 | 0.038693 | 2014-03-29 02:00 | 0.30646 | 0.0089899
2014-03-29 06:00 | 929 | 989.8 | 2.8395 | 92.15 | 0.92447 | 7.4908 | 5.4194 | 1.0293 | 1.032 | 0.98196 | 912.2407 | 2014-03-29 08:00 | 0.28361 | 0.02865 | 2014-03-29 03:00 | 0.30215 | 0.0088519
2014-03-29 07:00 | 953 | 989.9 | 6.6935 | 81.75 | 0.92518 | 9.7998 | 6.2031 | 1.0335 | 1.032 | 0.98676 | 940.3796 | 2014-03-29 09:00 | 0.24823 | 0.02499 | 2014-03-29 04:00 | 0.30042 | 0.0087968
2014-03-29 08:00 | 931 | 989.7 | 9.56 | 75.63 | 0.92375 | 11.9043 | 6.9004 | 1.0373 | 1.032 | 0.98883 | 920.5991 | 2014-03-29 10:00 | 0.27253 | 0.027478 | 2014-03-29 05:00 | 0.30232 | 0.0088574
2014-03-29 09:00 | 925 | 989.3 | 12.185 | 68.295 | 0.92091 | 14.1711 | 7.3495 | 1.0397 | 1.032 | 0.98809 | 913.9852 | 2014-03-29 11:00 | 0.28126 | 0.028399 | 2014-03-29 06:00 | 0.30269 | 0.0088691
2014-03-29 10:00 | 930 | 988.7 | 14.37 | 58.635 | 0.91667 | 16.3396 | 7.2202 | 1.039 | 1.032 | 0.98288 | 914.0757 | 2014-03-29 12:00 | 0.28114 | 0.028386 | 2014-03-29 07:00 | 0.29947 | 0.0087667
2014-03-29 11:00 | 964 | 988.1 | 16.45 | 49.49 | 0.91244 | 18.6698 | 6.9132 | 1.0373 | 1.032 | 0.97679 | 941.6212 | 2014-03-29 13:00 | 0.24679 | 0.024846 | 2014-03-29 08:00 | 0.29464 | 0.0086141
2014-03-29 12:00 | 990 | 987.8 | 18.165 | 41.6 | 0.91034 | 20.8057 | 6.4377 | 1.0348 | 1.032 | 0.97212 | 962.3986 | 2014-03-29 14:00 | 0.22396 | 0.022619 | 2014-03-29 09:00 | 0.2855 | 0.008329
2014-03-29 13:00 | 1001 | 987.5 | 18.71 | 41.69 | 0.90824 | 21.528 | 6.6632 | 1.036 | 1.032 | 0.97102 | 971.9888 | 2014-03-29 15:00 | 0.2142 | 0.021696 | 2014-03-29 10:00 | 0.27598 | 0.0080369
2014-03-29 14:00 | 938 | 987.2 | 18.925 | 40.03 | 0.90614 | 21.8189 | 6.4795 | 1.035 | 1.032 | 0.96785 | 907.8434 | 2014-03-29 16:00 | 0.28965 | 0.029299 | 2014-03-29 11:00 | 0.27492 | 0.0080046
2014-03-29 15:00 | 940 | 986.9 | 18.685 | 38.34 | 0.90405 | 21.4944 | 6.1187 | 1.033 | 1.0299 | 0.96181 | 904.105 | 2014-03-29 17:00 | 0.29491 | 0.029869 | 2014-03-29 12:00 | 0.27669 | 0.0080585
2014-03-29 16:00 | 1005 | 987.1 | 17.96 | 37.61 | 0.90544 | 20.5396 | 5.7499 | 1.031 | 1.0299 | 0.96144 | 966.2461 | 2014-03-29 18:00 | 0.21999 | 0.022241 | 2014-03-29 13:00 | 0.26551 | 0.0077213
2014-03-29 17:00 | 936 | 987.1 | 16.36 | 42.325 | 0.90544 | 18.5632 | 5.8804 | 1.0318 | 1.0299 | 0.9621 | 900.522 | 2014-03-29 19:00 | 0.30005 | 0.030433 | 2014-03-29 14:00 | 0.26108 | 0.0075895
2014-03-29 18:00 | 910 | 987.2 | 13.885 | 49.47 | 0.90614 | 15.8346 | 5.9133 | 1.0319 | 1.0299 | 0.963 | 876.333 | 2014-03-29 20:00 | 0.33777 | 0.03472 | 2014-03-29 15:00 | 0.2648 | 0.0077
2014-03-29 19:00 | 968 | 987.2 | 12.99 | 50.135 | 0.90614 | 14.9386 | 5.6714 | 1.0306 | 1.0299 | 0.96178 | 931.0071 | 2014-03-29 21:00 | 0.25943 | 0.026122 | 2014-03-29 16:00 | 0.26578 | 0.0077292
2014-03-29 20:00 | 1000 | 987.1 | 12.445 | 50.84 | 0.90544 | 14.4151 | 5.5602 | 1.03 | 1.0299 | 0.96048 | 960.484 | 2014-03-29 22:00 | 0.22597 | 0.02281 | 2014-03-29 17:00 | 0.26163 | 0.007606
2014-03-29 21:00 | 958 | 986.8 | 11.71 | 54.99 | 0.90335 | 13.7348 | 5.745 | 1.031 | 1.0235 | 0.95331 | 913.2669 | 2014-03-29 23:00 | 0.28223 | 0.028502 | 2014-03-29 18:00 | 0.26171 | 0.0076082
2014-03-29 22:00 | 886 | 986.6 | 8.0135 | 76.07 | 0.90196 | 10.7241 | 6.2869 | 1.0339 | 1.0235 | 0.95454 | 845.7224 | 2014-03-30 | 0.39453 | 0.041684 | 2014-03-29 19:00 | 0.26886 | 0.0078215
2014-03-29 23:00 | 957 | 986.2 | 4.4695 | 83.95 | 0.89919 | 8.4008 | 5.5044 | 1.0297 | 1.0235 | 0.94772 | 906.964 | 2014-03-30 01:00 | 0.29088 | 0.029432 | 2014-03-29 20:00 | 0.27257 | 0.0079333
2014-03-30 | 941 | 985.3 | 3.9475 | 86.45 | 0.89298 | 8.0993 | 5.4752 | 1.0296 | 1.0235 | 0.94103 | 885.5059 | 2014-03-30 02:00 | 0.32282 | 0.032987 | 2014-03-29 21:00 | 0.28102 | 0.0081907
2014-03-30 01:00 | 990 | 985 | 2.4095 | 92.85 | 0.89092 | 7.2657 | 5.3047 | 1.0286 | 1.0235 | 0.93802 | 928.6357 | 2014-03-30 03:00 | 0.26235 | 0.026422 | 2014-03-29 22:00 | 0.28591 | 0.0083418
2014-03-30 02:00 | 994 | 984.8 | 2.2255 | 91.4 | 0.88955 | 7.1713 | 5.1575 | 1.0279 | 1.0235 | 0.93585 | 930.2332 | 2014-03-30 04:00 | 0.26038 | 0.026219 | 2014-03-29 23:00 | 0.28337 | 0.0082632
2014-03-30 03:00 | 949 | 984.9 | 2 | 93.45 | 0.89023 | 7.057 | 5.1934 | 1.028 | 1.0204 | 0.93388 | 886.2505 | 2014-03-30 05:00 | 0.32164 | 0.032853 | 2014-03-30 | 0.2854 | 0.0083257
2014-03-30 04:00 | 954 | 984.9 | 2.0465 | 91 | 0.89023 | 7.0804 | 5.0731 | 1.0274 | 1.0204 | 0.93329 | 890.3573 | 2014-03-30 06:00 | 0.31524 | 0.032126 | 2014-03-30 01:00 | 0.29419 | 0.0086002
2014-03-30 05:00 | 928 | 985.3 | 1.5865 | 93 | 0.89298 | 6.8516 | 5.0255 | 1.0271 | 1.0204 | 0.93593 | 868.546 | 2014-03-30 07:00 | 0.35116 | 0.036307 | 2014-03-30 02:00 | 0.298 | 0.0087201
2014-03-30 06:00 | 955 | 985.4 | 5.2005 | 82.3 | 0.89367 | 8.8398 | 5.6633 | 1.0306 | 1.0204 | 0.93979 | 897.504 | 2014-03-30 08:00 | 0.30446 | 0.03092 | 2014-03-30 03:00 | 0.29547 | 0.0086404
2014-03-30 07:00 | 982 | 985.5 | 7.8675 | 74.005 | 0.89436 | 10.6182 | 6.059 | 1.0327 | 1.0204 | 0.94247 | 925.5042 | 2014-03-30 09:00 | 0.26627 | 0.026826 | 2014-03-30 04:00 | 0.29613 | 0.008661
2014-03-30 08:00 | 952 | 985.2 | 9.96 | 66.3 | 0.89229 | 12.2276 | 6.2046 | 1.0335 | 1.0204 | 0.94101 | 895.8417 | 2014-03-30 10:00 | 0.30693 | 0.031194 | 2014-03-30 05:00 | 0.30394 | 0.0089091
2014-03-30 09:00 | 983 | 985 | 12.27 | 61.935 | 0.89092 | 14.2505 | 6.7004 | 1.0362 | 1.0267 | 0.9478 | 931.6862 | 2014-03-30 11:00 | 0.2586 | 0.026038 | 2014-03-30 06:00 | 0.30169 | 0.0088373
2014-03-30 10:00 | 1007 | 984.1 | 14.2 | 52.505 | 0.88477 | 16.161 | 6.3985 | 1.0346 | 1.0267 | 0.93977 | 946.3506 | 2014-03-30 12:00 | 0.24138 | 0.024309 | 2014-03-30 07:00 | 0.28974 | 0.0084606
2014-03-30 11:00 | 958 | 983.5 | 16.365 | 45.035 | 0.88069 | 18.5691 | 6.2588 | 1.0338 | 1.0267 | 0.93476 | 895.4985 | 2014-03-30 13:00 | 0.30744 | 0.031251 | 2014-03-30 08:00 | 0.29107 | 0.0085023
2014-03-30 12:00 | 1022 | 983.3 | 17.9 | 43.2 | 0.87933 | 20.4623 | 6.581 | 1.0355 | 1.0267 | 0.93489 | 955.4582 | 2014-03-30 14:00 | 0.23133 | 0.023326 | 2014-03-30 09:00 | 0.28305 | 0.0082533
2014-03-30 13:00 | 1017 | 982.4 | 19.1 | 38.4 | 0.87326 | 22.0583 | 6.2801 | 1.0339 | 1.0267 | 0.92698 | 942.7363 | 2014-03-30 15:00 | 0.24551 | 0.024718 | 2014-03-30 10:00 | 0.28147 | 0.0082045
2014-03-30 14:00 | 979 | 982.2 | 19.99 | 35.55 | 0.87192 | 23.3115 | 6.1257 | 1.0331 | 1.0267 | 0.9248 | 905.3838 | 2014-03-30 16:00 | 0.2931 | 0.029672 | 2014-03-30 11:00 | 0.28427 | 0.0082908
2014-03-30 15:00 | 1010 | 982.1 | 20.195 | 33.285 | 0.87125 | 23.6089 | 5.8045 | 1.0313 | 1.0225 | 0.91877 | 927.956 | 2014-03-30 17:00 | 0.2632 | 0.026509 | 2014-03-30 12:00 | 0.27959 | 0.0081468
2014-03-30 16:00 | 1032 | 982.1 | 20.19 | 43.025 | 0.87125 | 23.6016 | 7.5008 | 1.0405 | 1.0225 | 0.92693 | 956.5904 | 2014-03-30 18:00 | 0.23011 | 0.023208 | 2014-03-30 13:00 | 0.27233 | 0.0079262
2014-03-30 17:00 | 970 | 982.2 | 15.105 | 57.26 | 0.87192 | 17.1319 | 7.3739 | 1.0398 | 1.0225 | 0.92703 | 899.2208 | 2014-03-30 19:00 | 0.30194 | 0.030641 | 2014-03-30 14:00 | 0.26905 | 0.0078273
2014-03-30 18:00 | 923 | 982.6 | 11.72 | 67.5 | 0.87461 | 13.7439 | 7.0564 | 1.0381 | 1.0225 | 0.92836 | 856.8745 | 2014-03-30 20:00 | 0.37252 | 0.03891 | 2014-03-30 15:00 | 0.27341 | 0.0079588
2014-03-30 19:00 | 1043 | 982.6 | 10.415 | 70.3 | 0.87461 | 12.6047 | 6.771 | 1.0366 | 1.0225 | 0.92698 | 966.8399 | 2014-03-30 21:00 | 0.21938 | 0.022184 | 2014-03-30 16:00 | 0.26897 | 0.007825
2014-03-30 20:00 | 1012 | 982.6 | 7.618 | 82.4 | 0.87461 | 10.4394 | 6.6386 | 1.0358 | 1.0225 | 0.92634 | 937.4564 | 2014-03-30 22:00 | 0.25167 | 0.025335 | 2014-03-30 17:00 | 0.26459 | 0.0076939
2014-03-30 21:00 | 964 | 982.6 | 6.076 | 85.8 | 0.87461 | 9.3921 | 6.2534 | 1.0338 | 1.0204 | 0.92259 | 889.38 | 2014-03-30 23:00 | 0.31675 | 0.032297 | 2014-03-30 18:00 | 0.26905 | 0.0078272
2014-03-30 22:00 | 1004 | 982.2 | 5.1005 | 90.05 | 0.87192 | 8.7786 | 6.1559 | 1.0332 | 1.0204 | 0.91929 | 922.9649 | 2014-03-31 | 0.26949 | 0.02716 | 2014-03-30 19:00 | 0.27155 | 0.0079025
2014-03-30 23:00 | 991 | 982 | 4.4095 | 89.65 | 0.87058 | 8.3657 | 5.8548 | 1.0316 | 1.0204 | 0.91643 | 908.1811 | 2014-03-31 01:00 | 0.28918 | 0.029249 | 2014-03-30 20:00 | 0.27019 | 0.0078615
2014-03-31 | 1008 | 981.7 | 3.8935 | 92.95 | 0.86857 | 8.0686 | 5.8657 | 1.0317 | 1.0204 | 0.91437 | 921.6815 | 2014-03-31 02:00 | 0.27114 | 0.027332 | 2014-03-30 21:00 | 0.27383 | 0.0079714
2014-03-31 01:00 | 963 | 981.8 | 3.7015 | 92.65 | 0.86924 | 7.9605 | 5.7724 | 1.0312 | 1.0204 | 0.91462 | 880.783 | 2014-03-31 03:00 | 0.33041 | 0.033862 | 2014-03-30 22:00 | 0.28064 | 0.0081793
2014-03-31 02:00 | 982 | 981.5 | 2.8035 | 94.7 | 0.86723 | 7.4717 | 5.5559 | 1.03 | 1.0204 | 0.91148 | 895.0722 | 2014-03-31 04:00 | 0.30808 | 0.031322 | 2014-03-30 23:00 | 0.2818 | 0.0082148
2014-03-31 03:00 | 976 | 981.3 | 2.6445 | 93.9 | 0.8659 | 7.388 | 5.4503 | 1.0294 | 1.0194 | 0.90865 | 886.8381 | 2014-03-31 05:00 | 0.32071 | 0.032747 | 2014-03-31 | 0.28646 | 0.0083586
2014-03-31 04:00 | 965 | 981.3 | 1.9075 | 94.45 | 0.8659 | 7.0106 | 5.2162 | 1.0282 | 1.0194 | 0.90753 | 875.7659 | 2014-03-31 06:00 | 0.33873 | 0.034832 | 2014-03-31 01:00 | 0.29588 | 0.0086532
2014-03-31 05:00 | 1007 | 981.6 | 2.268 | 94.05 | 0.8679 | 7.193 | 5.3222 | 1.0287 | 1.0194 | 0.91014 | 916.506 | 2014-03-31 07:00 | 0.2779 | 0.028043 | 2014-03-31 02:00 | 0.29383 | 0.0085888
2014-03-31 06:00 | 1034 | 981.6 | 5.06 | 83.9 | 0.8679 | 8.7539 | 5.7202 | 1.0309 | 1.0194 | 0.91204 | 943.0453 | 2014-03-31 08:00 | 0.24515 | 0.024682 | 2014-03-31 03:00 | 0.28388 | 0.0082789
2014-03-31 07:00 | 980 | 981.7 | 8.2735 | 75.475 | 0.86857 | 10.915 | 6.3429 | 1.0343 | 1.0194 | 0.91572 | 897.4015 | 2014-03-31 09:00 | 0.30462 | 0.030937 | 2014-03-31 04:00 | 0.29187 | 0.0085272
2014-03-31 08:00 | 1014 | 981.8 | 11.125 | 61.605 | 0.86924 | 13.2137 | 6.2047 | 1.0335 | 1.0194 | 0.91576 | 928.5807 | 2014-03-31 10:00 | 0.26242 | 0.026429 | 2014-03-31 05:00 | 0.29291 | 0.0085598
2014-03-31 09:00 | 986 | 981.8 | 12.64 | 59.815 | 0.86924 | 14.6005 | 6.6214 | 1.0358 | 1.0183 | 0.91682 | 903.9839 | 2014-03-31 11:00 | 0.29508 | 0.029888 | 2014-03-31 06:00 | 0.2912 | 0.0085063
2014-03-31 10:00 | 1024 | 981.2 | 13.395 | 55.95 | 0.86523 | 15.3383 | 6.4894 | 1.035 | 1.0183 | 0.91197 | 933.8525 | 2014-03-31 12:00 | 0.25597 | 0.02577 | 2014-03-31 07:00 | 0.28993 | 0.0084667
2014-03-31 11:00 | 982 | 981 | 14.215 | 54.015 | 0.8639 | 16.1767 | 6.5885 | 1.0356 | 1.0183 | 0.91103 | 894.6343 | 2014-03-31 13:00 | 0.30874 | 0.031396 | 2014-03-31 08:00 | 0.29151 | 0.008516
2014-03-31 12:00 | 1038 | 980.5 | 15.02 | 55.155 | 0.86058 | 17.0386 | 7.0663 | 1.0382 | 1.0183 | 0.90979 | 944.3651 | 2014-03-31 14:00 | 0.24364 | 0.024532 | 2014-03-31 09:00 | 0.28888 | 0.0084338
2014-03-31 13:00 | 1025 | 980.3 | 15.635 | 52.175 | 0.85925 | 17.7241 | 6.9386 | 1.0375 | 1.0183 | 0.90779 | 930.4844 | 2014-03-31 15:00 | 0.26007 | 0.026188 | 2014-03-31 10:00 | 0.2832 | 0.008258
2014-03-31 14:00 | 968 | 980.1 | 16.075 | 51.73 | 0.85793 | 18.2293 | 7.0647 | 1.0381 | 1.0183 | 0.90699 | 877.9642 | 2014-03-31 16:00 | 0.33505 | 0.034401 | 2014-03-31 11:00 | 0.28514 | 0.0083178
2014-03-31 15:00 | 1002 | 979.8 | 16.245 | 48.81 | 0.85595 | 18.4278 | 6.7346 | 1.0364 | 1.0215 | 0.90611 | 907.9215 | 2014-03-31 17:00 | 0.28954 | 0.029287 | 2014-03-31 12:00 | 0.28275 | 0.0082442
2014-03-31 16:00 | 1031 | 979.8 | 15.975 | 49.02 | 0.85595 | 18.1133 | 6.6543 | 1.0359 | 1.0215 | 0.90573 | 933.8082 | 2014-03-31 18:00 | 0.25603 | 0.025776 | 2014-03-31 13:00 | 0.2763 | 0.0080466
2014-03-31 17:00 | 1071 | 980.3 | 14.42 | 53.99 | 0.85925 | 16.3924 | 6.6686 | 1.036 | 1.0215 | 0.90929 | 973.8514 | 2014-03-31 19:00 | 0.21235 | 0.021524 | 2014-03-31 14:00 | 0.2701 | 0.0078588
2014-03-31 18:00 | 1021 | 980.6 | 11.265 | 65.81 | 0.86124 | 13.3368 | 6.6867 | 1.0361 | 1.0215 | 0.91148 | 930.6216 | 2014-03-31 20:00 | 0.2599 | 0.026171 | 2014-03-31 15:00 | 0.27143 | 0.0078989
2014-03-31 19:00 | 1023 | 980.9 | 10.86 | 68.44 | 0.86323 | 12.9834 | 6.7793 | 1.0366 | 1.0215 | 0.91403 | 935.0522 | 2014-03-31 21:00 | 0.25453 | 0.025624 | 2014-03-31 16:00 | 0.26742 | 0.0077783
2014-03-31 20:00 | 982 | 981.1 | 8.945 | 76.51 | 0.86456 | 11.4219 | 6.7124 | 1.0362 | 1.0215 | 0.91512 | 898.6473 | 2014-03-31 22:00 | 0.30278 | 0.030734 | 2014-03-31 17:00 | 0.2706 | 0.0078739
2014-03-31 21:00 | 1003 | 981.2 | 7.4395 | 82.05 | 0.86523 | 10.3131 | 6.5346 | 1.0353 | 1.0235 | 0.91685 | 919.5991 | 2014-03-31 23:00 | 0.27383 | 0.027615 | 2014-03-31 18:00 | 0.26894 | 0.0078238
2014-03-31 22:00 | 1030 | 981.4 | 6.5965 | 88.45 | 0.86656 | 9.7348 | 6.6693 | 1.036 | 1.0235 | 0.91891 | 946.4739 | 2014-04-01 | 0.24124 | 0.024295 | 2014-03-31 19:00 | 0.2676 | 0.0077837
2014-03-31 23:00 | 1004 | 981.5 | 5.498 | 90.6 | 0.86723 | 9.0242 | 6.3577 | 1.0343 | 1.0235 | 0.91812 | 921.7935 | 2014-04-01 01:00 | 0.27099 | 0.027317 | 2014-03-31 20:00 | 0.26474 | 0.0076985
2014-04-01 | 1038 | 981.2 | 4.711 | 94.1 | 0.86523 | 8.5437 | 6.2694 | 1.0339 | 1.0235 | 0.91558 | 950.3725 | 2014-04-01 02:00 | 0.23688 | 0.023867 | 2014-03-31 21:00 | 0.26412 | 0.0076798
2014-04-01 01:00 | 1001 | 981.1 | 3.9355 | 94.2 | 0.86456 | 8.0925 | 5.9612 | 1.0322 | 1.0235 | 0.9134 | 914.3166 | 2014-04-01 03:00 | 0.28081 | 0.028352 | 2014-03-31 22:00 | 0.26581 | 0.0077302
2014-04-01 02:00 | 1027 | 981.3 | 3.26 | 95.45 | 0.8659 | 7.7168 | 5.774 | 1.0312 | 1.0235 | 0.91391 | 938.5904 | 2014-04-01 04:00 | 0.25033 | 0.0252 | 2014-03-31 23:00 | 0.25954 | 0.007544
2014-04-01 03:00 | 998 | 981.3 | 2.5155 | 97.1 | 0.8659 | 7.3206 | 5.5873 | 1.0302 | 1.0121 | 0.90286 | 901.0504 | 2014-04-01 05:00 | 0.29928 | 0.030349 | 2014-04-01 | 0.26024 | 0.0075647
2014-04-01 04:00 | 1007 | 981.4 | 2.503 | 97.95 | 0.86656 | 7.3141 | 5.6315 | 1.0304 | 1.0121 | 0.90376 | 910.0871 | 2014-04-01 06:00 | 0.28655 | 0.028965 | 2014-04-01 01:00 | 0.26268 | 0.007637
2014-04-01 05:00 | 995 | 981.9 | 2.4875 | 97.95 | 0.86991 | 7.3061 | 5.6256 | 1.0304 | 1.0121 | 0.90722 | 902.6829 | 2014-04-01 07:00 | 0.29694 | 0.030091 | 2014-04-01 02:00 | 0.27016 | 0.0078607
2014-04-01 06:00 | 1041 | 982.1 | 3.428 | 98 | 0.87125 | 7.8087 | 5.9953 | 1.0324 | 1.0121 | 0.91038 | 947.7029 | 2014-04-01 08:00 | 0.23986 | 0.024159 | 2014-04-01 03:00 | 0.26834 | 0.0078061
2014-04-01 07:00 | 1003 | 982 | 6.2605 | 88.6 | 0.87058 | 9.5123 | 6.5358 | 1.0353 | 1.0121 | 0.91225 | 914.9853 | 2014-04-01 09:00 | 0.27992 | 0.028257 | 2014-04-01 04:00 | 0.27048 | 0.0078703
2014-04-01 08:00 | 1046 | 981.8 | 9.405 | 80.73 | 0.86924 | 11.781 | 7.2935 | 1.0394 | 1.0121 | 0.91444 | 956.509 | 2014-04-01 10:00 | 0.23019 | 0.023217 | 2014-04-01 05:00 | 0.26437 | 0.0076874
2014-04-01 09:00 | 1060 | 981.6 | 12.01 | 68.05 | 0.8679 | 14.009 | 7.2438 | 1.0391 | 1.0142 | 0.91465 | 969.5323 | 2014-04-01 11:00 | 0.21665 | 0.021927 | 2014-04-01 06:00 | 0.25922 | 0.0075348
2014-04-01 10:00 | 1076 | 981.2 | 15.085 | 58.05 | 0.86523 | 17.1099 | 7.4666 | 1.0403 | 1.0142 | 0.9129 | 982.2763 | 2014-04-01 12:00 | 0.2042 | 0.020772 | 2014-04-01 07:00 | 0.2556 | 0.0074284
2014-04-01 11:00 | 1019 | 980.7 | 16.655 | 51.65 | 0.86191 | 18.9145 | 7.3043 | 1.0394 | 1.0142 | 0.90862 | 925.886 | 2014-04-01 13:00 | 0.26579 | 0.026776 | 2014-04-01 08:00 | 0.25519 | 0.0074164
2014-04-01 12:00 | 1010 | 980 | 17.54 | 46.165 | 0.85727 | 20.0037 | 6.8835 | 1.0372 | 1.0142 | 0.90176 | 910.7801 | 2014-04-01 14:00 | 0.2856 | 0.028863 | 2014-04-01 09:00 | 0.25919 | 0.0075339
2014-04-01 13:00 | 944 | 979.4 | 18.175 | 46.725 | 0.85332 | 20.8188 | 7.2351 | 1.0391 | 1.0142 | 0.89925 | 848.891 | 2014-04-01 15:00 | 0.3881 | 0.040865 | 2014-04-01 10:00 | 0.26596 | 0.0077347
2014-04-01 14:00 | 1043 | 979.2 | 19.175 | 37.77 | 0.85201 | 22.1616 | 6.2044 | 1.0335 | 1.0142 | 0.89306 | 931.4571 | 2014-04-01 16:00 | 0.25888 | 0.026066 | 2014-04-01 11:00 | 0.26671 | 0.0077571
2014-04-01 15:00 | 1068 | 979 | 19.045 | 38.02 | 0.8507 | 21.9828 | 6.1979 | 1.0335 | 1.0183 | 0.89528 | 956.1622 | 2014-04-01 17:00 | 0.23057 | 0.023253 | 2014-04-01 12:00 | 0.26098 | 0.0075866
2014-04-01 16:00 | 994 | 979 | 18.525 | 41.335 | 0.8507 | 21.2804 | 6.5346 | 1.0353 | 1.0183 | 0.89686 | 891.4769 | 2014-04-01 18:00 | 0.31352 | 0.031932 | 2014-04-01 13:00 | 0.2629 | 0.0076435
2014-04-01 17:00 | 1063 | 979.1 | 15.56 | 55.92 | 0.85135 | 17.6392 | 7.4029 | 1.04 | 1.0183 | 0.90161 | 958.4159 | 2014-04-01 19:00 | 0.22816 | 0.02302 | 2014-04-01 14:00 | 0.2572 | 0.0074751
2014-04-01 18:00 | 1093 | 979.4 | 13.935 | 61.345 | 0.85332 | 15.886 | 7.3553 | 1.0397 | 1.0183 | 0.90348 | 987.4992 | 2014-04-01 20:00 | 0.19931 | 0.020326 | 2014-04-01 15:00 | 0.25321 | 0.0073585
2014-04-01 19:00 | 1002 | 979.8 | 12.675 | 67.155 | 0.85595 | 14.634 | 7.4501 | 1.0402 | 1.0183 | 0.90671 | 908.5224 | 2014-04-01 21:00 | 0.28871 | 0.029198 | 2014-04-01 16:00 | 0.25385 | 0.0073772
2014-04-01 20:00 | 985 | 979.6 | 9.785 | 82.085 | 0.85464 | 12.0852 | 7.5971 | 1.041 | 1.0183 | 0.906 | 892.4146 | 2014-04-01 22:00 | 0.31209 | 0.031771 | 2014-04-01 17:00 | 0.26033 | 0.0075674
2014-04-01 21:00 | 1053 | 979.6 | 8.88 | 82.1 | 0.85464 | 11.3719 | 7.173 | 1.0387 | 1.0183 | 0.90401 | 951.9242 | 2014-04-01 23:00 | 0.23517 | 0.0237 | 2014-04-01 18:00 | 0.26214 | 0.007621
2014-04-01 22:00 | 1027 | 979.5 | 7.308 | 84.2 | 0.85398 | 10.221 | 6.649 | 1.0359 | 1.0183 | 0.90085 | 925.178 | 2014-04-02 | 0.26668 | 0.026868 | 2014-04-01 19:00 | 0.26811 | 0.007799
2014-04-01 23:00 | 1007 | 979.3 | 6.054 | 86.05 | 0.85266 | 9.3779 | 6.2626 | 1.0338 | 1.0183 | 0.89766 | 903.9405 | 2014-04-02 01:00 | 0.29514 | 0.029895 | 2014-04-01 20:00 | 0.27044 | 0.0078692
2014-04-02 | 1027 | 979.3 | 5.223 | 91.1 | 0.85266 | 8.8536 | 6.2781 | 1.0339 | 1.0183 | 0.89773 | 921.9686 | 2014-04-02 02:00 | 0.27077 | 0.027294 | 2014-04-01 21:00 | 0.26925 | 0.0078333
2014-04-02 01:00 | 1073 | 978.8 | 6.3425 | 84.75 | 0.84939 | 9.5662 | 6.2853 | 1.0339 | 1.0183 | 0.89431 | 959.5987 | 2014-04-02 03:00 | 0.2269 | 0.0229 | 2014-04-01 22:00 | 0.25776 | 0.0074915
2014-04-02 02:00 | 989 | 979.3 | 6.4775 | 87.2 | 0.85266 | 9.6555 | 6.5242 | 1.0352 | 1.0183 | 0.89888 | 888.996 | 2014-04-02 04:00 | 0.31734 | 0.032364 | 2014-04-01 23:00 | 0.2621 | 0.0076198
2014-04-02 03:00 | 1064 | 979.5 | 5.6055 | 84.95 | 0.85398 | 9.0916 | 6.0034 | 1.0324 | 1.0152 | 0.89509 | 952.3747 | 2014-04-02 05:00 | 0.23468 | 0.023652 | 2014-04-02 | 0.26249 | 0.0076314
2014-04-02 04:00 | 947 | 979.6 | 6.8815 | 81 | 0.85464 | 9.927 | 6.2218 | 1.0336 | 1.0152 | 0.8968 | 849.271 | 2014-04-02 06:00 | 0.38734 | 0.040768 | 2014-04-02 01:00 | 0.26689 | 0.0077626
2014-04-02 05:00 | 1006 | 979.9 | 5.4945 | 86.2 | 0.85661 | 9.022 | 6.0475 | 1.0327 | 1.0152 | 0.89806 | 903.4455 | 2014-04-02 07:00 | 0.29585 | 0.029972 | 2014-04-02 02:00 | 0.27276 | 0.007939
2014-04-02 06:00 | 1014 | 979.9 | 7.338 | 72.585 | 0.85661 | 10.2419 | 5.7429 | 1.031 | 1.0152 | 0.89663 | 909.1794 | 2014-04-02 08:00 | 0.2878 | 0.0291 | 2014-04-02 03:00 | 0.28137 | 0.0082016
2014-04-02 07:00 | 1026 | 979.9 | 9.395 | 67.38 | 0.85661 | 11.7731 | 6.0835 | 1.0329 | 1.0152 | 0.89823 | 921.5799 | 2014-04-02 09:00 | 0.27127 | 0.027346 | 2014-04-02 04:00 | 0.27991 | 0.0081569
2014-04-02 08:00 | 977 | 979.6 | 11.16 | 62.585 | 0.85464 | 13.2444 | 6.3172 | 1.0341 | 1.0152 | 0.89725 | 876.612 | 2014-04-02 10:00 | 0.33731 | 0.034665 | 2014-04-02 05:00 | 0.28168 | 0.0082111
2014-04-02 09:00 | 1060 | 979.4 | 13.21 | 58.265 | 0.85332 | 15.1546 | 6.6813 | 1.0361 | 1.0152 | 0.89757 | 951.4252 | 2014-04-02 11:00 | 0.23572 | 0.023753 | 2014-04-02 06:00 | 0.28174 | 0.0082128
2014-04-02 10:00 | 1064 | 978.9 | 14.945 | 57.17 | 0.85004 | 16.9566 | 7.2911 | 1.0394 | 1.0152 | 0.89696 | 954.3694 | 2014-04-02 12:00 | 0.2325 | 0.02344 | 2014-04-02 07:00 | 0.27848 | 0.0081131
2014-04-02 11:00 | 1026 | 978.2 | 16.665 | 48.895 | 0.84547 | 18.9265 | 6.9188 | 1.0374 | 1.0152 | 0.89042 | 913.5675 | 2014-04-02 13:00 | 0.28182 | 0.028459 | 2014-04-02 08:00 | 0.27742 | 0.0080807
2014-04-02 12:00 | 1022 | 977.5 | 18.245 | 47.75 | 0.84093 | 20.9104 | 7.4246 | 1.0401 | 1.0152 | 0.88796 | 907.4971 | 2014-04-02 14:00 | 0.29013 | 0.029351 | 2014-04-02 09:00 | 0.27902 | 0.0081295
2014-04-02 13:00 | 1032 | 976.8 | 19.405 | 43.81 | 0.83641 | 22.4809 | 7.2946 | 1.0394 | 1.0152 | 0.88259 | 910.8354 | 2014-04-02 15:00 | 0.28553 | 0.028855 | 2014-04-02 10:00 | 0.28449 | 0.0082977
2014-04-02 14:00 | 1056 | 976 | 20.445 | 42.9 | 0.83127 | 23.976 | 7.5911 | 1.041 | 1.0152 | 0.87852 | 927.7211 | 2014-04-02 16:00 | 0.26349 | 0.026539 | 2014-04-02 11:00 | 0.28014 | 0.0081637
2014-04-02 15:00 | 1076 | 975.8 | 20.605 | 41.36 | 0.82999 | 24.2136 | 7.3871 | 1.0399 | 1.0194 | 0.87982 | 946.6826 | 2014-04-02 17:00 | 0.24101 | 0.024272 | 2014-04-02 12:00 | 0.28077 | 0.0081832
2014-04-02 16:00 | 1073 | 975.8 | 19.835 | 46.545 | 0.82999 | 23.0889 | 7.9478 | 1.0429 | 1.0194 | 0.88238 | 946.792 | 2014-04-02 18:00 | 0.24088 | 0.02426 | 2014-04-02 13:00 | 0.27012 | 0.0078594
2014-04-02 17:00 | 1092 | 975.7 | 18.02 | 50.615 | 0.82935 | 20.6172 | 7.7657 | 1.0419 | 1.0194 | 0.88087 | 961.9075 | 2014-04-02 19:00 | 0.22448 | 0.022667 | 2014-04-02 14:00 | 0.26395 | 0.0076749
2014-04-02 18:00 | 1034 | 975.9 | 15.59 | 57.88 | 0.83063 | 17.6731 | 7.6763 | 1.0415 | 1.0194 | 0.88182 | 911.7984 | 2014-04-02 20:00 | 0.28421 | 0.028715 | 2014-04-02 15:00 | 0.26368 | 0.0076668
2014-04-02 19:00 | 1047 | 975.8 | 14.545 | 62.605 | 0.82999 | 16.5253 | 7.7919 | 1.0421 | 1.0194 | 0.88167 | 923.1043 | 2014-04-02 21:00 | 0.26931 | 0.027142 | 2014-04-02 16:00 | 0.26352 | 0.0076621
2014-04-02 20:00 | 1039 | 975.9 | 13.165 | 67 | 0.83063 | 15.1102 | 7.6616 | 1.0414 | 1.0194 | 0.88175 | 916.1375 | 2014-04-02 22:00 | 0.27838 | 0.028094 | 2014-04-02 17:00 | 0.25945 | 0.0075416
2014-04-02 21:00 | 1036 | 975.7 | 11.345 | 73.36 | 0.82935 | 13.4076 | 7.4912 | 1.0405 | 1.0225 | 0.88231 | 914.0762 | 2014-04-02 23:00 | 0.28114 | 0.028386 | 2014-04-02 18:00 | 0.2633 | 0.0076554
2014-04-02 22:00 | 1020 | 975.2 | 8.05 | 86.45 | 0.82617 | 10.7507 | 7.1616 | 1.0387 | 1.0225 | 0.87742 | 894.967 | 2014-04-03 | 0.30824 | 0.03134 | 2014-04-02 19:00 | 0.26954 | 0.0078421
2014-04-02 23:00 | 1067 | 975.1 | 6.958 | 87.5 | 0.82553 | 9.9792 | 6.7545 | 1.0365 | 1.0225 | 0.87489 | 933.5056 | 2014-04-03 01:00 | 0.25639 | 0.025813 | 2014-04-02 20:00 | 0.26743 | 0.0077787
2014-04-03 | 1023 | 974.7 | 5.615 | 91.2 | 0.82299 | 9.0976 | 6.4492 | 1.0348 | 1.0225 | 0.87081 | 890.8385 | 2014-04-03 02:00 | 0.3145 | 0.032042 | 2014-04-02 21:00 | 0.26919 | 0.0078316
2014-04-03 01:00 | 1107 | 974.5 | 4.6795 | 95.2 | 0.82172 | 8.5249 | 6.3295 | 1.0342 | 1.0225 | 0.86893 | 961.902 | 2014-04-03 03:00 | 0.22448 | 0.022668 | 2014-04-02 22:00 | 0.26382 | 0.007671
2014-04-03 02:00 | 1026 | 974.3 | 4.06 | 95.2 | 0.82046 | 8.1635 | 6.0746 | 1.0328 | 1.0225 | 0.86644 | 888.9626 | 2014-04-03 04:00 | 0.31739 | 0.03237 | 2014-04-02 23:00 | 0.26789 | 0.0077924
2014-04-03 03:00 | 1066 | 974.9 | 3.6455 | 96.4 | 0.82426 | 7.9292 | 5.9837 | 1.0323 | 1.0173 | 0.86561 | 922.7382 | 2014-04-03 05:00 | 0.26978 | 0.027191 | 2014-04-03 | 0.27044 | 0.007869
2014-04-03 04:00 | 1083 | 975.1 | 2.8725 | 97.85 | 0.82553 | 7.5083 | 5.7673 | 1.0311 | 1.0173 | 0.86596 | 937.8358 | 2014-04-03 06:00 | 0.25122 | 0.02529 | 2014-04-03 01:00 | 0.2714 | 0.0078979
2014-04-03 05:00 | 1001 | 975.7 | 3.044 | 97.95 | 0.82935 | 7.5999 | 5.8401 | 1.0315 | 1.0173 | 0.8703 | 871.1727 | 2014-04-03 07:00 | 0.34657 | 0.035759 | 2014-04-03 02:00 | 0.28135 | 0.0082009
2014-04-03 06:00 | 1101 | 975.6 | 6.387 | 89.9 | 0.82871 | 9.5955 | 6.6867 | 1.0361 | 1.0173 | 0.87349 | 961.7087 | 2014-04-03 08:00 | 0.22468 | 0.022687 | 2014-04-03 03:00 | 0.27582 | 0.008032
2014-04-03 07:00 | 1053 | 975.7 | 8.9 | 82.31 | 0.82935 | 11.3873 | 7.2006 | 1.0389 | 1.0173 | 0.8765 | 922.9553 | 2014-04-03 09:00 | 0.2695 | 0.027162 | 2014-04-03 04:00 | 0.27584 | 0.0080325
2014-04-03 08:00 | 1019 | 975.4 | 12.17 | 69.335 | 0.82744 | 14.1572 | 7.4545 | 1.0403 | 1.0173 | 0.87563 | 892.2694 | 2014-04-03 10:00 | 0.31231 | 0.031796 | 2014-04-03 05:00 | 0.27846 | 0.0081125
2014-04-03 09:00 | 1049 | 974.9 | 15.435 | 59.73 | 0.82426 | 17.4986 | 7.8477 | 1.0424 | 1.0163 | 0.87316 | 915.9447 | 2014-04-03 11:00 | 0.27864 | 0.028121 | 2014-04-03 06:00 | 0.27826 | 0.0081062
2014-04-03 10:00 | 1021 | 974.8 | 18.09 | 48.895 | 0.82362 | 20.708 | 7.533 | 1.0407 | 1.0163 | 0.87107 | 889.3582 | 2014-04-03 12:00 | 0.31678 | 0.0323 | 2014-04-03 07:00 | 0.27888 | 0.0081252
2014-04-03 11:00 | 1106 | 974.4 | 19.47 | 47.79 | 0.82109 | 22.5719 | 7.9877 | 1.0431 | 1.0163 | 0.87044 | 962.7018 | 2014-04-03 13:00 | 0.22365 | 0.022588 | 2014-04-03 08:00 | 0.27566 | 0.0080272
2014-04-03 12:00 | 1075 | 973.8 | 21.515 | 34.905 | 0.81731 | 25.6046 | 6.572 | 1.0355 | 1.0163 | 0.86007 | 924.5792 | 2014-04-03 14:00 | 0.26744 | 0.026947 | 2014-04-03 09:00 | 0.272 | 0.0079162
2014-04-03 13:00 | 1074 | 973.3 | 22.985 | 29.205 | 0.81417 | 27.9997 | 5.9833 | 1.0323 | 1.0163 | 0.85414 | 917.3448 | 2014-04-03 15:00 | 0.27679 | 0.027925 | 2014-04-03 10:00 | 0.27685 | 0.0080633
2014-04-03 14:00 | 1100 | 973 | 22.675 | 31.71 | 0.81229 | 27.4789 | 6.3823 | 1.0345 | 1.0163 | 0.85395 | 939.3413 | 2014-04-03 16:00 | 0.24945 | 0.025112 | 2014-04-03 11:00 | 0.27138 | 0.0078973
2014-04-03 15:00 | 1048 | 973 | 22.34 | 39.575 | 0.81229 | 26.9256 | 7.8138 | 1.0422 | 1.0194 | 0.86296 | 904.3807 | 2014-04-03 17:00 | 0.29452 | 0.029827 | 2014-04-03 12:00 | 0.27336 | 0.0079572
2014-04-03 16:00 | 1080 | 973.1 | 20.36 | 42.33 | 0.81291 | 23.8507 | 7.4532 | 1.0402 | 1.0194 | 0.86201 | 930.9706 | 2014-04-03 18:00 | 0.25947 | 0.026127 | 2014-04-03 13:00 | 0.2741 | 0.0079797
2014-04-03 17:00 | 1018 | 973.4 | 18.4 | 48.965 | 0.81479 | 21.1145 | 7.6837 | 1.0415 | 1.0194 | 0.86504 | 880.6079 | 2014-04-03 19:00 | 0.3307 | 0.033895 | 2014-04-03 14:00 | 0.27308 | 0.0079487
2014-04-03 18:00 | 1089 | 973.7 | 15.595 | 57.54 | 0.81668 | 17.6788 | 7.6335 | 1.0412 | 1.0194 | 0.86681 | 943.9584 | 2014-04-03 20:00 | 0.2441 | 0.024578 | 2014-04-03 15:00 | 0.27501 | 0.0080072
2014-04-03 19:00 | 1078 | 973.5 | 14.96 | 55.045 | 0.81542 | 16.973 | 7.0265 | 1.0379 | 1.0194 | 0.86275 | 930.0482 | 2014-04-03 21:00 | 0.26061 | 0.026243 | 2014-04-03 16:00 | 0.27423 | 0.0079838
2014-04-03 20:00 | 1070 | 973.5 | 13.58 | 65.38 | 0.81542 | 15.5241 | 7.67 | 1.0414 | 1.0194 | 0.86564 | 926.2369 | 2014-04-03 22:00 | 0.26534 | 0.02673 | 2014-04-03 17:00 | 0.27057 | 0.007873
2014-04-03 21:00 | 1035 | 973.6 | 10.42 | 80.1 | 0.81605 | 12.6089 | 7.7173 | 1.0417 | 1.0173 | 0.86476 | 895.0249 | 2014-04-03 23:00 | 0.30815 | 0.03133 | 2014-04-03 18:00 | 0.27282 | 0.0079409
2014-04-03 22:00 | 1108 | 974.1 | 9.14 | 84.8 | 0.8192 | 11.5729 | 7.5329 | 1.0407 | 1.0173 | 0.86726 | 960.9287 | 2014-04-04 | 0.2255 | 0.022765 | 2014-04-03 19:00 | 0.26521 | 0.0077124
2014-04-03 23:00 | 1039 | 973.9 | 8.46 | 86.65 | 0.81794 | 11.0538 | 7.3697 | 1.0398 | 1.0173 | 0.8652 | 898.9388 | 2014-04-04 01:00 | 0.30236 | 0.030687 | 2014-04-03 20:00 | 0.27198 | 0.0079155
2014-04-04 | 1041 | 973.8 | 8.21 | 87.15 | 0.81731 | 10.8681 | 7.2942 | 1.0394 | 1.0173 | 0.86419 | 899.6232 | 2014-04-04 02:00 | 0.30136 | 0.030577 | 2014-04-03 21:00 | 0.27468 | 0.0079973
2014-04-04 01:00 | 1069 | 973.7 | 7.8845 | 89.65 | 0.81668 | 10.6305 | 7.3479 | 1.0397 | 1.0173 | 0.86377 | 923.3671 | 2014-04-04 03:00 | 0.26898 | 0.027107 | 2014-04-03 22:00 | 0.27402 | 0.0079774
2014-04-04 02:00 | 1039 | 974 | 7.2055 | 90.95 | 0.81857 | 10.1496 | 7.1345 | 1.0385 | 1.0173 | 0.86481 | 898.5324 | 2014-04-04 04:00 | 0.30295 | 0.030753 | 2014-04-03 23:00 | 0.2785 | 0.0081136
2014-04-04 03:00 | 1090 | 973.9 | 8.5385 | 86 | 0.81794 | 11.1126 | 7.3513 | 1.0397 | 1.0142 | 0.86248 | 940.1047 | 2014-04-04 05:00 | 0.24856 | 0.025022 | 2014-04-04 | 0.27458 | 0.0079942
2014-04-04 04:00 | 1086 | 974.3 | 8.54 | 87.1 | 0.82046 | 11.1137 | 7.4461 | 1.0402 | 1.0142 | 0.86557 | 940.0065 | 2014-04-04 06:00 | 0.24867 | 0.025034 | 2014-04-04 01:00 | 0.2736 | 0.0079644
2014-04-04 05:00 | 1010 | 974.6 | 9.045 | 83.05 | 0.82236 | 11.4991 | 7.3329 | 1.0396 | 1.0142 | 0.86706 | 875.7303 | 2014-04-04 07:00 | 0.33879 | 0.034839 | 2014-04-04 02:00 | 0.27413 | 0.0079805
2014-04-04 06:00 | 1044 | 974.8 | 9.635 | 82 | 0.82362 | 11.9643 | 7.5173 | 1.0406 | 1.0142 | 0.86923 | 907.4741 | 2014-04-04 08:00 | 0.29017 | 0.029355 | 2014-04-04 03:00 | 0.27812 | 0.0081021
2014-04-04 07:00 | 1072 | 975.3 | 10.44 | 81 | 0.8268 | 12.6257 | 7.8139 | 1.0422 | 1.0142 | 0.87392 | 936.8465 | 2014-04-04 09:00 | 0.25239 | 0.025408 | 2014-04-04 04:00 | 0.27737 | 0.0080792
2014-04-04 08:00 | 1063 | 975.4 | 12.215 | 75.205 | 0.82744 | 14.1991 | 8.1082 | 1.0438 | 1.0142 | 0.87593 | 931.1145 | 2014-04-04 10:00 | 0.2593 | 0.026109 | 2014-04-04 05:00 | 0.27684 | 0.0080629
2014-04-04 09:00 | 1068 | 975.4 | 13.32 | 72.835 | 0.82744 | 15.2636 | 8.4089 | 1.0454 | 1.0111 | 0.87463 | 934.1071 | 2014-04-04 11:00 | 0.25567 | 0.025739 | 2014-04-04 06:00 | 0.27258 | 0.0079337
2014-04-04 10:00 | 1090 | 975.4 | 14.31 | 70 | 0.82744 | 16.2764 | 8.5881 | 1.0464 | 1.0111 | 0.87544 | 954.2316 | 2014-04-04 12:00 | 0.23265 | 0.023455 | 2014-04-04 07:00 | 0.2733 | 0.0079556
2014-04-04 11:00 | 1067 | 975.3 | 15.325 | 64.815 | 0.8268 | 17.3756 | 8.4591 | 1.0457 | 1.0111 | 0.87419 | 932.7563 | 2014-04-04 13:00 | 0.2573 | 0.025905 | 2014-04-04 08:00 | 0.26967 | 0.0078459
2014-04-04 12:00 | 1060 | 975.1 | 16.25 | 60.33 | 0.82553 | 18.4337 | 8.3266 | 1.045 | 1.0111 | 0.87224 | 924.5776 | 2014-04-04 14:00 | 0.26744 | 0.026947 | 2014-04-04 09:00 | 0.26702 | 0.0077666
2014-04-04 13:00 | 1044 | 974.9 | 16.67 | 58.695 | 0.82426 | 18.9325 | 8.3081 | 1.0449 | 1.0111 | 0.87082 | 909.1335 | 2014-04-04 15:00 | 0.28787 | 0.029106 | 2014-04-04 10:00 | 0.26853 | 0.0078117
2014-04-04 14:00 | 984 | 974.7 | 16.74 | 56.725 | 0.82299 | 19.0168 | 8.063 | 1.0435 | 1.0111 | 0.86838 | 854.4824 | 2014-04-04 16:00 | 0.3771 | 0.03948 | 2014-04-04 11:00 | 0.27325 | 0.007954
2014-04-04 15:00 | 1033 | 974.8 | 16.715 | 57.085 | 0.82362 | 18.9866 | 8.102 | 1.0438 | 1.0163 | 0.87364 | 902.4675 | 2014-04-04 17:00 | 0.29724 | 0.030125 | 2014-04-04 12:00 | 0.27736 | 0.0080789
2014-04-04 16:00 | 1025 | 975 | 16.26 | 60.415 | 0.82489 | 18.4454 | 8.3433 | 1.0451 | 1.0163 | 0.87608 | 897.9781 | 2014-04-04 18:00 | 0.30377 | 0.030843 | 2014-04-04 13:00 | 0.28203 | 0.008222
2014-04-04 17:00 | 1052 | 975.6 | 15.52 | 63.67 | 0.82871 | 17.5941 | 8.4085 | 1.0454 | 1.0163 | 0.88043 | 926.2119 | 2014-04-04 19:00 | 0.26538 | 0.026734 | 2014-04-04 14:00 | 0.27643 | 0.0080505
2014-04-04 18:00 | 1030 | 976.1 | 14.575 | 66.345 | 0.83191 | 16.5573 | 8.2725 | 1.0447 | 1.0163 | 0.8832 | 909.7011 | 2014-04-04 20:00 | 0.28708 | 0.029022 | 2014-04-04 15:00 | 0.27619 | 0.0080431
2014-04-04 19:00 | 1090 | 976.2 | 14.26 | 68.725 | 0.83255 | 16.2238 | 8.4059 | 1.0454 | 1.0163 | 0.88449 | 964.0992 | 2014-04-04 21:00 | 0.2222 | 0.02245 | 2014-04-04 16:00 | 0.27322 | 0.007953
2014-04-04 20:00 | 1108 | 976.2 | 13.78 | 71.06 | 0.83255 | 15.7271 | 8.4395 | 1.0456 | 1.0163 | 0.88465 | 980.1901 | 2014-04-04 22:00 | 0.20619 | 0.020954 | 2014-04-04 17:00 | 0.26797 | 0.0077948
2014-04-04 21:00 | 1095 | 976.5 | 13.365 | 73.035 | 0.83448 | 15.3084 | 8.4554 | 1.0457 | 1.0163 | 0.88677 | 971.0096 | 2014-04-04 23:00 | 0.21517 | 0.021787 | 2014-04-04 18:00 | 0.26409 | 0.0076791
2014-04-04 22:00 | 1058 | 976.5 | 13.355 | 73.16 | 0.83448 | 15.2984 | 8.4646 | 1.0457 | 1.0163 | 0.88681 | 938.244 | 2014-04-05 | 0.25074 | 0.025241 | 2014-04-04 19:00 | 0.26576 | 0.0077289
2014-04-04 23:00 | 1148 | 976.6 | 13.465 | 73.275 | 0.83512 | 15.4084 | 8.5356 | 1.0461 | 1.0163 | 0.88782 | 1019.2144 | 2014-04-05 01:00 | 0.17199 | 0.017921 | 2014-04-04 20:00 | 0.25687 | 0.0074656
2014-04-05 | 1119 | 976.2 | 12.795 | 77.115 | 0.83255 | 14.7494 | 8.6189 | 1.0465 | 1.0163 | 0.88547 | 990.8383 | 2014-04-05 02:00 | 0.19625 | 0.020049 | 2014-04-04 21:00 | 0.25028 | 0.0072733
2014-04-05 01:00 | 1084 | 976.6 | 11.47 | 83.9 | 0.83512 | 13.5188 | 8.6349 | 1.0466 | 1.0163 | 0.88827 | 962.8873 | 2014-04-05 03:00 | 0.22345 | 0.02257 | 2014-04-04 22:00 | 0.24507 | 0.0071231
2014-04-05 02:00 | 1016 | 976.8 | 10.2 | 86.45 | 0.83641 | 12.4252 | 8.2142 | 1.0444 | 1.0163 | 0.88771 | 901.9139 | 2014-04-05 04:00 | 0.29804 | 0.030212 | 2014-04-04 23:00 | 0.24058 | 0.0069946
2014-04-05 03:00 | 1049 | 976.8 | 9.19 | 91.4 | 0.83641 | 11.612 | 8.1451 | 1.044 | 1.0081 | 0.88024 | 923.3687 | 2014-04-05 05:00 | 0.26898 | 0.027107 | 2014-04-05 | 0.23863 | 0.0069391
2014-04-05 04:00 | 1009 | 977.4 | 8.168 | 91.45 | 0.84028 | 10.8372 | 7.6335 | 1.0412 | 1.0081 | 0.88197 | 889.9106 | 2014-04-05 06:00 | 0.31593 | 0.032204 | 2014-04-05 01:00 | 0.23938 | 0.0069604
2014-04-05 05:00 | 1013 | 978 | 6.725 | 96.25 | 0.84417 | 9.821 | 7.3183 | 1.0395 | 1.0081 | 0.88461 | 896.1088 | 2014-04-05 07:00 | 0.30653 | 0.03115 | 2014-04-05 02:00 | 0.24221 | 0.0070409
2014-04-05 06:00 | 1021 | 978.7 | 8.5235 | 91.2 | 0.84873 | 11.1014 | 7.7883 | 1.0421 | 1.0081 | 0.89156 | 910.2839 | 2014-04-05 08:00 | 0.28628 | 0.028936 | 2014-04-05 03:00 | 0.24215 | 0.0070394
2014-04-05 07:00 | 1032 | 979.6 | 10.205 | 86.1 | 0.85464 | 12.4294 | 8.1835 | 1.0442 | 1.0081 | 0.8996 | 928.3869 | 2014-04-05 09:00 | 0.26266 | 0.026454 | 2014-04-05 04:00 | 0.24555 | 0.0071367
2014-04-05 08:00 | 992 | 979.7 | 11.61 | 80.9 | 0.85529 | 13.6444 | 8.3993 | 1.0454 | 1.0081 | 0.9013 | 894.087 | 2014-04-05 10:00 | 0.30956 | 0.031488 | 2014-04-05 05:00 | 0.25397 | 0.0073806
2014-04-05 09:00 | 1036 | 979.9 | 13.11 | 75.42 | 0.85661 | 15.0561 | 8.5952 | 1.0464 | 1.0132 | 0.90818 | 940.8717 | 2014-04-05 11:00 | 0.24766 | 0.024933 | 2014-04-05 06:00 | 0.25699 | 0.0074691
2014-04-05 10:00 | 1072 | 980 | 14.415 | 71.5 | 0.85727 | 16.3872 | 8.8286 | 1.0477 | 1.0132 | 0.90997 | 975.4896 | 2014-04-05 12:00 | 0.21074 | 0.021374 | 2014-04-05 07:00 | 0.25326 | 0.00736
2014-04-05 11:00 | 1006 | 980.1 | 15.355 | 70.415 | 0.85793 | 17.409 | 9.2067 | 1.0497 | 1.0132 | 0.91245 | 917.9222 | 2014-04-05 13:00 | 0.27603 | 0.027845 | 2014-04-05 08:00 | 0.26355 | 0.0076629
2014-04-05 12:00 | 1008 | 980.1 | 16.21 | 64.275 | 0.85793 | 18.3868 | 8.8497 | 1.0478 | 1.0132 | 0.91077 | 918.0577 | 2014-04-05 14:00 | 0.27585 | 0.027827 | 2014-04-05 09:00 | 0.27123 | 0.007893
2014-04-05 13:00 | 988 | 980.2 | 16.82 | 62.7 | 0.85859 | 19.1135 | 8.9552 | 1.0484 | 1.0132 | 0.91197 | 901.025 | 2014-04-05 15:00 | 0.29932 | 0.030353 | 2014-04-05 10:00 | 0.27797 | 0.0080974
2014-04-05 14:00 | 1044 | 980.5 | 17.015 | 62.595 | 0.86058 | 19.3511 | 9.0452 | 1.0488 | 1.0132 | 0.9145 | 954.7397 | 2014-04-05 16:00 | 0.2321 | 0.023401 | 2014-04-05 11:00 | 0.2722 | 0.0079223
2014-04-05 15:00 | 1013 | 980.9 | 16.895 | 64.45 | 0.86323 | 19.2046 | 9.2466 | 1.0499 | 1.0331 | 0.9363 | 948.4695 | 2014-04-05 17:00 | 0.239 | 0.024075 | 2014-04-05 12:00 | 0.26951 | 0.0078413
2014-04-05 16:00 | 982 | 981.1 | 16.165 | 73.555 | 0.86456 | 18.3341 | 10.1 | 1.0545 | 1.0331 | 0.94186 | 924.9032 | 2014-04-05 18:00 | 0.26703 | 0.026904 | 2014-04-05 13:00 | 0.26582 | 0.0077304
2014-04-05 17:00 | 977 | 981.4 | 13.945 | 82.55 | 0.86656 | 15.8963 | 9.9039 | 1.0535 | 1.0331 | 0.94309 | 921.3959 | 2014-04-05 19:00 | 0.27151 | 0.027371 | 2014-04-05 14:00 | 0.26318 | 0.0076519
2014-04-05 18:00 | 970 | 982.3 | 12.24 | 86.6 | 0.87259 | 14.2225 | 9.3513 | 1.0505 | 1.0331 | 0.94696 | 918.5467 | 2014-04-05 20:00 | 0.27521 | 0.027759 | 2014-04-05 15:00 | 0.26232 | 0.0076265
2014-04-05 19:00 | 1025 | 982.4 | 11.18 | 88.9 | 0.87326 | 13.2619 | 8.9847 | 1.0485 | 1.0331 | 0.9459 | 969.5464 | 2014-04-05 21:00 | 0.21664 | 0.021925 | 2014-04-05 16:00 | 0.25811 | 0.007502
2014-04-05 20:00 | 972 | 982.9 | 10.735 | 92.75 | 0.87663 | 12.876 | 9.1153 | 1.0492 | 1.0331 | 0.95019 | 923.5811 | 2014-04-05 22:00 | 0.2687 | 0.027079 | 2014-04-05 17:00 | 0.25514 | 0.0074148
2014-04-05 21:00 | 921 | 983.2 | 10.015 | 93.6 | 0.87866 | 12.2726 | 8.7901 | 1.0475 | 1.0417 | 0.95871 | 882.9744 | 2014-04-05 23:00 | 0.32686 | 0.033451 | 2014-04-05 18:00 | 0.26101 | 0.0075876
2014-04-05 22:00 | 979 | 983.2 | 10.08 | 93 | 0.87866 | 12.326 | 8.7697 | 1.0474 | 1.0417 | 0.95861 | 938.4814 | 2014-04-06 | 0.25046 | 0.025213 | 2014-04-05 19:00 | 0.26484 | 0.0077014
2014-04-05 23:00 | 946 | 983.4 | 10.12 | 93.6 | 0.88001 | 12.359 | 8.8487 | 1.0478 | 1.0417 | 0.96048 | 908.6145 | 2014-04-06 01:00 | 0.28858 | 0.029184 | 2014-04-05 20:00 | 0.26582 | 0.0077305
2014-04-06 | 946 | 983.3 | 10.14 | 92.2 | 0.87933 | 12.3755 | 8.7274 | 1.0471 | 1.0417 | 0.95914 | 907.3475 | 2014-04-06 02:00 | 0.29034 | 0.029374 | 2014-04-05 21:00 | 0.26694 | 0.0077641
2014-04-06 01:00 | 993 | 983.1 | 11.355 | 88.4 | 0.87798 | 13.4164 | 9.0327 | 1.0488 | 1.0417 | 0.95917 | 952.459 | 2014-04-06 03:00 | 0.23459 | 0.023643 | 2014-04-05 22:00 | 0.26158 | 0.0076046
2014-04-06 02:00 | 976 | 983.3 | 11.415 | 87.55 | 0.87933 | 13.4698 | 8.9795 | 1.0485 | 1.0417 | 0.96039 | 937.3391 | 2014-04-06 04:00 | 0.25181 | 0.025349 | 2014-04-05 23:00 | 0.26338 | 0.007658
2014-04-06 03:00 | 1034 | 983.6 | 11.64 | 86.55 | 0.88137 | 13.6715 | 9.0028 | 1.0486 | 1.0395 | 0.96072 | 993.3879 | 2014-04-06 05:00 | 0.19394 | 0.019842 | 2014-04-06 | 0.25877 | 0.0075214
2014-04-06 04:00 | 957 | 984 | 11.515 | 87.25 | 0.88409 | 13.5591 | 9.005 | 1.0486 | 1.0395 | 0.9637 | 922.2586 | 2014-04-06 06:00 | 0.2704 | 0.027255 | 2014-04-06 01:00 | 0.25904 | 0.0075293
2014-04-06 05:00 | 1006 | 984.4 | 11.525 | 87.35 | 0.88681 | 13.5681 | 9.0209 | 1.0487 | 1.0395 | 0.96675 | 972.5503 | 2014-04-06 07:00 | 0.21364 | 0.021644 | 2014-04-06 02:00 | 0.25389 | 0.0073782
2014-04-06 06:00 | 920 | 984.7 | 11.975 | 86 | 0.88886 | 13.9767 | 9.1346 | 1.0493 | 1.0395 | 0.96955 | 891.9885 | 2014-04-06 08:00 | 0.31274 | 0.031844 | 2014-04-06 03:00 | 0.25655 | 0.007456
2014-04-06 07:00 | 948 | 985.2 | 12.805 | 84.15 | 0.89229 | 14.7591 | 9.411 | 1.0508 | 1.0395 | 0.97468 | 923.9938 | 2014-04-06 09:00 | 0.26818 | 0.027024 | 2014-04-06 04:00 | 0.26118 | 0.0075927
2014-04-06 08:00 | 995 | 985.7 | 13.345 | 80.5 | 0.89574 | 15.2885 | 9.3081 | 1.0503 | 1.0395 | 0.97792 | 973.0301 | 2014-04-06 10:00 | 0.21316 | 0.021599 | 2014-04-06 05:00 | 0.25615 | 0.0074445
2014-04-06 09:00 | 987 | 986 | 13.795 | 81.55 | 0.89781 | 15.7424 | 9.6943 | 1.0523 | 1.0363 | 0.97907 | 966.3461 | 2014-04-06 11:00 | 0.21989 | 0.022231 | 2014-04-06 06:00 | 0.24792 | 0.007205
2014-04-06 10:00 | 930 | 986.1 | 13.7 | 82.75 | 0.8985 | 15.6456 | 9.7797 | 1.0528 | 1.0363 | 0.98026 | 911.6396 | 2014-04-06 12:00 | 0.28443 | 0.028738 | 2014-04-06 07:00 | 0.25054 | 0.0072807
2014-04-06 11:00 | 941 | 985.8 | 14.625 | 79 | 0.89643 | 16.6108 | 9.8806 | 1.0534 | 1.0363 | 0.9785 | 920.7704 | 2014-04-06 13:00 | 0.27231 | 0.027455 | 2014-04-06 08:00 | 0.24935 | 0.0072463
2014-04-06 12:00 | 977 | 985.6 | 15.095 | 78.035 | 0.89505 | 17.1209 | 10.0432 | 1.0542 | 1.0363 | 0.97781 | 955.3214 | 2014-04-06 14:00 | 0.23147 | 0.02334 | 2014-04-06 09:00 | 0.24472 | 0.0071127
2014-04-06 13:00 | 993 | 985.5 | 15.98 | 73.025 | 0.89436 | 18.1191 | 9.916 | 1.0535 | 1.0363 | 0.97642 | 969.5864 | 2014-04-06 15:00 | 0.2166 | 0.021921 | 2014-04-06 10:00 | 0.24308 | 0.007066
2014-04-06 14:00 | 953 | 985.5 | 15.73 | 73.93 | 0.89436 | 17.8321 | 9.8884 | 1.0534 | 1.0363 | 0.97628 | 930.398 | 2014-04-06 16:00 | 0.26018 | 0.026199 | 2014-04-06 11:00 | 0.24374 | 0.0070849
2014-04-06 15:00 | 997 | 986.1 | 14.41 | 82.59 | 0.8985 | 16.3819 | 10.1949 | 1.0551 | 1.0363 | 0.98235 | 979.3981 | 2014-04-06 17:00 | 0.20695 | 0.021024 | 2014-04-06 12:00 | 0.24508 | 0.0071232
2014-04-06 16:00 | 898 | 986.5 | 11.64 | 94.65 | 0.90127 | 13.6715 | 9.8453 | 1.0532 | 1.0363 | 0.98361 | 883.2842 | 2014-04-06 18:00 | 0.32636 | 0.033394 | 2014-04-06 13:00 | 0.24884 | 0.0072316
2014-04-06 17:00 | 918 | 986.7 | 11.25 | 92.95 | 0.90266 | 13.3235 | 9.4354 | 1.051 | 1.0363 | 0.98306 | 902.447 | 2014-04-06 19:00 | 0.29727 | 0.030128 | 2014-04-06 14:00 | 0.25577 | 0.0074334
2014-04-06 18:00 | 836 | 987.2 | 10.875 | 95.15 | 0.90614 | 12.9963 | 9.4339 | 1.0509 | 1.0363 | 0.98684 | 825.0004 | 2014-04-06 20:00 | 0.44027 | 0.047747 | 2014-04-06 15:00 | 0.2626 | 0.0076347
2014-04-06 19:00 | 914 | 987.5 | 10.36 | 95.85 | 0.90824 | 12.5586 | 9.1999 | 1.0497 | 1.0363 | 0.98794 | 902.9729 | 2014-04-06 21:00 | 0.29652 | 0.030046 | 2014-04-06 16:00 | 0.26479 | 0.0076997
2014-04-06 20:00 | 908 | 987.5 | 9.125 | 97.4 | 0.90824 | 11.5613 | 8.6439 | 1.0467 | 1.0363 | 0.98511 | 894.4796 | 2014-04-06 22:00 | 0.30897 | 0.031422 | 2014-04-06 17:00 | 0.27313 | 0.0079504
2014-04-06 21:00 | 853 | 987.4 | 9.74 | 95.1 | 0.90754 | 12.0488 | 8.7766 | 1.0474 | 1.0341 | 0.98299 | 838.4887 | 2014-04-06 23:00 | 0.40974 | 0.043655 | 2014-04-06 18:00 | 0.28738 | 0.0083874
2014-04-06 22:00 | 880 | 987.9 | 8.82 | 96.3 | 0.91104 | 11.326 | 8.3814 | 1.0453 | 1.0341 | 0.98477 | 866.5971 | 2014-04-07 | 0.35461 | 0.036722 | 2014-04-06 19:00 | 0.29261 | 0.0085505
2014-04-06 23:00 | 854 | 987.9 | 7.987 | 98.15 | 0.91104 | 10.7048 | 8.0979 | 1.0437 | 1.0341 | 0.98333 | 839.7611 | 2014-04-07 01:00 | 0.407 | 0.043298 | 2014-04-06 20:00 | 0.3023 | 0.0088567
2014-04-07 | 941 | 987.7 | 7.8565 | 98.6 | 0.90964 | 10.6103 | 8.0669 | 1.0436 | 1.0341 | 0.98166 | 923.7386 | 2014-04-07 02:00 | 0.2685 | 0.027058 | 2014-04-06 21:00 | 0.30618 | 0.0089809
2014-04-07 01:00 | 909 | 987.6 | 9.555 | 95.25 | 0.90894 | 11.9003 | 8.6877 | 1.0469 | 1.0341 | 0.98405 | 894.5032 | 2014-04-07 03:00 | 0.30893 | 0.031418 | 2014-04-06 22:00 | 0.31565 | 0.0092874
2014-04-07 02:00 | 862 | 987.5 | 9.695 | 95.15 | 0.90824 | 12.0125 | 8.7561 | 1.0473 | 1.0341 | 0.98364 | 847.8989 | 2014-04-07 04:00 | 0.3901 | 0.041119 | 2014-04-06 23:00 | 0.32648 | 0.0096438
2014-04-07 03:00 | 891 | 987.6 | 9.74 | 94.9 | 0.90894 | 12.0488 | 8.7581 | 1.0473 | 1.0288 | 0.97935 | 872.5967 | 2014-04-07 05:00 | 0.34411 | 0.035467 | 2014-04-07 | 0.34118 | 0.010138
2014-04-07 04:00 | 882 | 988 | 9.1 | 95.7 | 0.91174 | 11.5418 | 8.4795 | 1.0458 | 1.0288 | 0.98096 | 865.2024 | 2014-04-07 06:00 | 0.35711 | 0.037023 | 2014-04-07 01:00 | 0.34375 | 0.010226
2014-04-07 05:00 | 855 | 988.4 | 8.265 | 97.9 | 0.91455 | 10.9087 | 8.223 | 1.0444 | 1.0288 | 0.98268 | 840.1893 | 2014-04-07 07:00 | 0.40609 | 0.043179 | 2014-04-07 02:00 | 0.3528 | 0.010538
2014-04-07 06:00 | 899 | 988.1 | 9.06 | 98.35 | 0.91244 | 11.5108 | 8.6921 | 1.0469 | 1.0288 | 0.98279 | 883.5268 | 2014-04-07 08:00 | 0.32597 | 0.033349 | 2014-04-07 03:00 | 0.34429 | 0.010244
2014-04-07 07:00 | 936 | 988.3 | 10.485 | 94.95 | 0.91385 | 12.6636 | 9.1857 | 1.0496 | 1.0288 | 0.98681 | 923.6532 | 2014-04-07 09:00 | 0.26861 | 0.027069 | 2014-04-07 04:00 | 0.34134 | 0.010144
2014-04-07 08:00 | 904 | 988.3 | 11.94 | 88.65 | 0.91385 | 13.9446 | 9.3955 | 1.0507 | 1.0288 | 0.98787 | 893.0384 | 2014-04-07 10:00 | 0.31114 | 0.031665 | 2014-04-07 05:00 | 0.34155 | 0.010151
2014-04-07 09:00 | 942 | 988.4 | 14.245 | 81.15 | 0.91455 | 16.2081 | 9.9165 | 1.0535 | 1.0352 | 0.99744 | 939.588 | 2014-04-07 11:00 | 0.24916 | 0.025083 | 2014-04-07 06:00 | 0.32759 | 0.0096807
2014-04-07 10:00 | 896 | 987.8 | 15.81 | 73.645 | 0.91034 | 17.9235 | 9.898 | 1.0534 | 1.0352 | 0.99275 | 889.5018 | 2014-04-07 12:00 | 0.31656 | 0.032275 | 2014-04-07 07:00 | 0.32452 | 0.009579
2014-04-07 11:00 | 936 | 987.7 | 17.105 | 65.235 | 0.90964 | 19.4616 | 9.4776 | 1.0512 | 1.0352 | 0.98985 | 926.4957 | 2014-04-07 13:00 | 0.26502 | 0.026697 | 2014-04-07 08:00 | 0.31324 | 0.0092089
2014-04-07 12:00 | 878 | 986.8 | 18.3 | 61.28 | 0.90335 | 20.9826 | 9.5595 | 1.0516 | 1.0352 | 0.98342 | 863.4456 | 2014-04-07 14:00 | 0.36029 | 0.037409 | 2014-04-07 09:00 | 0.32103 | 0.0094637
2014-04-07 13:00 | 921 | 986.1 | 19.265 | 52.265 | 0.8985 | 22.2861 | 8.631 | 1.0466 | 1.0352 | 0.97347 | 896.5693 | 2014-04-07 15:00 | 0.30585 | 0.031074 | 2014-04-07 10:00 | 0.32076 | 0.0094548
2014-04-07 14:00 | 921 | 985.6 | 19.96 | 42.32 | 0.89505 | 23.2683 | 7.2794 | 1.0393 | 1.0352 | 0.96297 | 886.8959 | 2014-04-07 16:00 | 0.32062 | 0.032737 | 2014-04-07 11:00 | 0.3157 | 0.009289
2014-04-07 15:00 | 936 | 985 | 20.905 | 44.06 | 0.89092 | 24.6647 | 8.0077 | 1.0432 | 1.0363 | 0.96316 | 901.5141 | 2014-04-07 17:00 | 0.29861 | 0.030275 | 2014-04-07 12:00 | 0.31201 | 0.0091689
2014-04-07 16:00 | 951 | 984.4 | 20.115 | 42.06 | 0.88681 | 23.4925 | 7.3006 | 1.0394 | 1.0363 | 0.95521 | 908.402 | 2014-04-07 18:00 | 0.28888 | 0.029216 | 2014-04-07 13:00 | 0.30659 | 0.0089942
2014-04-07 17:00 | 914 | 984.2 | 17.13 | 70.68 | 0.88545 | 19.4924 | 10.284 | 1.0555 | 1.0363 | 0.96852 | 885.2273 | 2014-04-07 19:00 | 0.32326 | 0.033038 | 2014-04-07 14:00 | 0.30107 | 0.0088175
2014-04-07 18:00 | 955 | 984.2 | 12.055 | 81.88 | 0.88545 | 14.0505 | 8.7404 | 1.0472 | 1.0363 | 0.96087 | 917.6323 | 2014-04-07 20:00 | 0.27641 | 0.027885 | 2014-04-07 15:00 | 0.29696 | 0.0086874
2014-04-07 19:00 | 955 | 983.8 | 12.125 | 72.6 | 0.88273 | 14.1154 | 7.7837 | 1.042 | 1.0363 | 0.95319 | 910.297 | 2014-04-07 21:00 | 0.28626 | 0.028934 | 2014-04-07 16:00 | 0.29856 | 0.008738
2014-04-07 20:00 | 975 | 983.7 | 11.76 | 73.46 | 0.88205 | 13.7802 | 7.6987 | 1.0416 | 1.0363 | 0.95204 | 928.2365 | 2014-04-07 22:00 | 0.26285 | 0.026473 | 2014-04-07 17:00 | 0.29437 | 0.0086057
2014-04-07 21:00 | 893 | 983.4 | 9.075 | 90.9 | 0.88001 | 11.5224 | 8.0414 | 1.0434 | 1.032 | 0.9476 | 846.2072 | 2014-04-07 23:00 | 0.39354 | 0.041557 | 2014-04-07 18:00 | 0.30565 | 0.0089639
2014-04-07 22:00 | 944 | 983.1 | 7.8225 | 92.8 | 0.87798 | 10.5858 | 7.5758 | 1.0409 | 1.032 | 0.94314 | 890.3203 | 2014-04-08 | 0.31529 | 0.032132 | 2014-04-07 19:00 | 0.30555 | 0.0089607
2014-04-07 23:00 | 987 | 982.8 | 7.057 | 94.15 | 0.87596 | 10.0471 | 7.3147 | 1.0395 | 1.032 | 0.93969 | 927.4697 | 2014-04-08 01:00 | 0.2638 | 0.026571 | 2014-04-07 20:00 | 0.30543 | 0.0089568
2014-04-08 | 985 | 982.7 | 6.4015 | 96.45 | 0.87528 | 9.6051 | 7.1806 | 1.0388 | 1.032 | 0.93831 | 924.2336 | 2014-04-08 02:00 | 0.26787 | 0.026992 | 2014-04-07 21:00 | 0.29803 | 0.0087213
2014-04-08 01:00 | 948 | 982.6 | 6.1625 | 97.45 | 0.87461 | 9.4483 | 7.1427 | 1.0386 | 1.032 | 0.9374 | 888.6565 | 2014-04-08 03:00 | 0.31787 | 0.032424 | 2014-04-07 22:00 | 0.29898 | 0.0087514
2014-04-08 02:00 | 987 | 982.6 | 5.869 | 97.55 | 0.87461 | 9.2589 | 7.0141 | 1.0379 | 1.032 | 0.93677 | 924.5961 | 2014-04-08 04:00 | 0.26741 | 0.026945 | 2014-04-07 23:00 | 0.29449 | 0.0086094
2014-04-08 03:00 | 979 | 982.4 | 5.107 | 98.05 | 0.87326 | 8.7825 | 6.7056 | 1.0362 | 1.0363 | 0.9377 | 918.0108 | 2014-04-08 05:00 | 0.27591 | 0.027833 | 2014-04-08 | 0.29255 | 0.0085484
2014-04-08 04:00 | 996 | 982.5 | 5.3625 | 98.2 | 0.87393 | 8.9398 | 6.8299 | 1.0369 | 1.0363 | 0.93903 | 935.2762 | 2014-04-08 06:00 | 0.25426 | 0.025597 | 2014-04-08 01:00 | 0.28942 | 0.0084506
2014-04-08 05:00 | 996 | 982.8 | 5.563 | 98.1 | 0.87596 | 9.0649 | 6.9134 | 1.0373 | 1.0363 | 0.94161 | 937.8472 | 2014-04-08 07:00 | 0.25121 | 0.025288 | 2014-04-08 02:00 | 0.2834 | 0.008264
2014-04-08 06:00 | 954 | 982.6 | 8.389 | 90.95 | 0.87461 | 11.0007 | 7.7003 | 1.0416 | 1.0363 | 0.94402 | 900.5908 | 2014-04-08 08:00 | 0.29995 | 0.030422 | 2014-04-08 03:00 | 0.28533 | 0.0083237
2014-04-08 07:00 | 918 | 983.2 | 11.83 | 79.995 | 0.87866 | 13.8439 | 8.4203 | 1.0455 | 1.0363 | 0.95193 | 873.8691 | 2014-04-08 09:00 | 0.34194 | 0.03521 | 2014-04-08 04:00 | 0.28951 | 0.0084536
2014-04-08 08:00 | 927 | 983.3 | 13.84 | 74.14 | 0.87933 | 15.7884 | 8.8378 | 1.0477 | 1.0363 | 0.95471 | 885.0206 | 2014-04-08 10:00 | 0.32359 | 0.033076 | 2014-04-08 05:00 | 0.29457 | 0.008612
2014-04-08 09:00 | 956 | 982.7 | 16.035 | 67.23 | 0.87528 | 18.1828 | 9.1594 | 1.0495 | 1.0363 | 0.95189 | 910.0064 | 2014-04-08 11:00 | 0.28666 | 0.028977 | 2014-04-08 06:00 | 0.28714 | 0.0083799
2014-04-08 10:00 | 926 | 982.8 | 18.465 | 59.745 | 0.87596 | 21.2006 | 9.4115 | 1.0508 | 1.0363 | 0.95386 | 883.2729 | 2014-04-08 12:00 | 0.32638 | 0.033396 | 2014-04-08 07:00 | 0.28795 | 0.008405
2014-04-08 11:00 | 948 | 982.7 | 19.835 | 56.795 | 0.87528 | 23.0889 | 9.6981 | 1.0524 | 1.0363 | 0.95453 | 904.8925 | 2014-04-08 13:00 | 0.29379 | 0.029748 | 2014-04-08 08:00 | 0.29056 | 0.0084864
2014-04-08 12:00 | 951 | 982.9 | 19.67 | 56.705 | 0.87663 | 22.8539 | 9.5896 | 1.0518 | 1.0363 | 0.95547 | 908.6489 | 2014-04-08 14:00 | 0.28854 | 0.029179 | 2014-04-08 09:00 | 0.29238 | 0.0085433
2014-04-08 13:00 | 1013 | 983.1 | 17.875 | 64.385 | 0.87798 | 20.4301 | 9.7936 | 1.0529 | 1.0363 | 0.95794 | 970.3951 | 2014-04-08 15:00 | 0.21579 | 0.021845 | 2014-04-08 10:00 | 0.28299 | 0.0082514
2014-04-08 14:00 | 1014 | 982.6 | 17.075 | 66.23 | 0.87461 | 19.4247 | 9.6049 | 1.0519 | 1.0363 | 0.95334 | 966.6839 | 2014-04-08 16:00 | 0.21954 | 0.022199 | 2014-04-08 11:00 | 0.27829 | 0.0081072
2014-04-08 15:00 | 960 | 982.8 | 16.12 | 66.92 | 0.87596 | 18.2816 | 9.164 | 1.0495 | 1.0406 | 0.95661 | 918.3462 | 2014-04-08 17:00 | 0.27547 | 0.027787 | 2014-04-08 12:00 | 0.27825 | 0.0081061
2014-04-08 16:00 | 953 | 983.2 | 15.34 | 68.82 | 0.87866 | 17.3923 | 8.99 | 1.0485 | 1.0406 | 0.9587 | 913.6433 | 2014-04-08 18:00 | 0.28172 | 0.028448 | 2014-04-08 13:00 | 0.28066 | 0.0081796
2014-04-08 17:00 | 920 | 984.2 | 14.265 | 77.48 | 0.88545 | 16.2291 | 9.4797 | 1.0512 | 1.0406 | 0.96855 | 891.0651 | 2014-04-08 19:00 | 0.31415 | 0.032003 | 2014-04-08 14:00 | 0.28594 | 0.0083425
2014-04-08 18:00 | 945 | 985 | 11.92 | 90.4 | 0.89092 | 13.9262 | 9.5691 | 1.0517 | 1.0406 | 0.97498 | 921.3573 | 2014-04-08 20:00 | 0.27156 | 0.027376 | 2014-04-08 15:00 | 0.28358 | 0.0082696
2014-04-08 19:00 | 960 | 986 | 11.315 | 86.4 | 0.89781 | 13.381 | 8.8063 | 1.0476 | 1.0406 | 0.97867 | 939.5226 | 2014-04-08 21:00 | 0.24924 | 0.02509 | 2014-04-08 16:00 | 0.27627 | 0.0080456
2014-04-08 20:00 | 885 | 986.6 | 11.09 | 89.85 | 0.90196 | 13.1831 | 9.0296 | 1.0488 | 1.0406 | 0.98433 | 871.1349 | 2014-04-08 22:00 | 0.34664 | 0.035766 | 2014-04-08 17:00 | 0.2778 | 0.0080922
2014-04-08 21:00 | 920 | 986.8 | 10.855 | 90.5 | 0.90335 | 12.9791 | 8.9616 | 1.0484 | 1.0471 | 0.9917 | 912.3611 | 2014-04-08 23:00 | 0.28345 | 0.028633 | 2014-04-08 18:00 | 0.27754 | 0.0080842
2014-04-08 22:00 | 963 | 987.1 | 10.47 | 86.55 | 0.90544 | 12.651 | 8.3651 | 1.0452 | 1.0471 | 0.99094 | 954.2718 | 2014-04-09 | 0.23261 | 0.02345 | 2014-04-08 19:00 | 0.26984 | 0.007851
2014-04-08 23:00 | 979 | 987.3 | 10.555 | 75.275 | 0.90684 | 12.7228 | 7.3145 | 1.0395 | 1.0471 | 0.98708 | 966.3477 | 2014-04-09 01:00 | 0.21989 | 0.022231 | 2014-04-08 20:00 | 0.26337 | 0.0076576
2014-04-09 | 925 | 987.1 | 10.27 | 67.42 | 0.90544 | 12.4834 | 6.4344 | 1.0347 | 1.0471 | 0.98105 | 907.4728 | 2014-04-09 02:00 | 0.29017 | 0.029355 | 2014-04-08 21:00 | 0.26349 | 0.0076612
2014-04-09 01:00 | 950 | 986.9 | 9.88 | 64.58 | 0.90405 | 12.1623 | 6.0131 | 1.0325 | 1.0471 | 0.97739 | 928.5189 | 2014-04-09 03:00 | 0.2625 | 0.026437 | 2014-04-08 22:00 | 0.26788 | 0.0077923
2014-04-09 02:00 | 957 | 987.1 | 9.62 | 64.48 | 0.90544 | 11.9523 | 5.9056 | 1.0319 | 1.0471 | 0.97834 | 936.2752 | 2014-04-09 04:00 | 0.25307 | 0.025476 | 2014-04-08 23:00 | 0.27112 | 0.0078897
2014-04-09 03:00 | 902 | 987.3 | 9.215 | 65.84 | 0.90684 | 11.6315 | 5.8767 | 1.0317 | 1.0406 | 0.97359 | 878.1755 | 2014-04-09 05:00 | 0.3347 | 0.03436 | 2014-04-09 | 0.27547 | 0.0080213
2014-04-09 04:00 | 947 | 988.4 | 8.096 | 70.65 | 0.91455 | 10.7844 | 5.87 | 1.0317 | 1.0406 | 0.98183 | 929.7968 | 2014-04-09 06:00 | 0.26092 | 0.026275 | 2014-04-09 01:00 | 0.27371 | 0.007968
2014-04-09 05:00 | 951 | 989.1 | 6.9425 | 73.39 | 0.9195 | 9.9686 | 5.6596 | 1.0306 | 1.0406 | 0.98605 | 937.7367 | 2014-04-09 07:00 | 0.25134 | 0.025301 | 2014-04-09 02:00 | 0.2687 | 0.0078169
2014-04-09 06:00 | 933 | 988.9 | 7.5335 | 75.9 | 0.91808 | 10.3795 | 6.0816 | 1.0328 | 1.0406 | 0.98671 | 920.6032 | 2014-04-09 08:00 | 0.27253 | 0.027478 | 2014-04-09 03:00 | 0.26878 | 0.0078193
2014-04-09 07:00 | 930 | 988.9 | 8.5 | 66.94 | 0.91808 | 11.0837 | 5.708 | 1.0308 | 1.0406 | 0.98479 | 915.8503 | 2014-04-09 09:00 | 0.27877 | 0.028135 | 2014-04-09 04:00 | 0.27131 | 0.0078954
2014-04-09 08:00 | 991 | 989.1 | 9.52 | 59.51 | 0.9195 | 11.8724 | 5.4158 | 1.0292 | 1.0406 | 0.98479 | 975.9306 | 2014-04-09 10:00 | 0.21031 | 0.021334 | 2014-04-09 05:00 | 0.26032 | 0.0075673
2014-04-09 09:00 | 982 | 989.2 | 10.32 | 56.86 | 0.9202 | 12.5251 | 5.4438 | 1.0294 | 1.0363 | 0.98161 | 963.9419 | 2014-04-09 11:00 | 0.22236 | 0.022466 | 2014-04-09 06:00 | 0.2551 | 0.0074137
2014-04-09 10:00 | 917 | 989.1 | 10.62 | 50.66 | 0.9195 | 12.7779 | 4.9429 | 1.0267 | 1.0363 | 0.97828 | 897.0809 | 2014-04-09 12:00 | 0.30509 | 0.03099 | 2014-04-09 07:00 | 0.2609 | 0.0075843
2014-04-09 11:00 | 888 | 989.3 | 10.42 | 47.655 | 0.92091 | 12.6089 | 4.5914 | 1.0248 | 1.0363 | 0.97797 | 868.4413 | 2014-04-09 13:00 | 0.35134 | 0.036329 | 2014-04-09 08:00 | 0.27118 | 0.0078913
2014-04-09 12:00 | 932 | 988.6 | 10.66 | 48.43 | 0.91596 | 12.812 | 4.7372 | 1.0256 | 1.0363 | 0.97346 | 907.2691 | 2014-04-09 14:00 | 0.29045 | 0.029386 | 2014-04-09 09:00 | 0.2712 | 0.0078919
2014-04-09 13:00 | 1011 | 988.7 | 10.825 | 49.85 | 0.91667 | 12.9533 | 4.927 | 1.0266 | 1.0363 | 0.97519 | 985.9153 | 2014-04-09 15:00 | 0.20078 | 0.02046 | 2014-04-09 10:00 | 0.26512 | 0.0077096
2014-04-09 14:00 | 943 | 988.5 | 11 | 49.155 | 0.91526 | 13.1046 | 4.9121 | 1.0265 | 1.0363 | 0.97361 | 918.1152 | 2014-04-09 16:00 | 0.27577 | 0.027819 | 2014-04-09 11:00 | 0.26702 | 0.0077665
2014-04-09 15:00 | 905 | 988.5 | 11.235 | 46.39 | 0.91526 | 13.3103 | 4.7046 | 1.0254 | 1.0438 | 0.97965 | 886.5877 | 2014-04-09 17:00 | 0.32111 | 0.032792 | 2014-04-09 12:00 | 0.26614 | 0.0077401
2014-04-09 16:00 | 1029 | 988.3 | 10.745 | 47.945 | 0.91385 | 12.8846 | 4.7149 | 1.0255 | 1.0438 | 0.9782 | 1006.5683 | 2014-04-09 18:00 | 0.18242 | 0.018823 | 2014-04-09 13:00 | 0.25821 | 0.007505
2014-04-09 17:00 | 921 | 988.3 | 10.01 | 50.73 | 0.91385 | 12.2685 | 4.7626 | 1.0257 | 1.0438 | 0.97845 | 901.1488 | 2014-04-09 19:00 | 0.29914 | 0.030333 | 2014-04-09 14:00 | 0.26196 | 0.0076156
2014-04-09 18:00 | 986 | 988.8 | 9.4 | 54.42 | 0.91737 | 11.7771 | 4.915 | 1.0265 | 1.0438 | 0.98301 | 969.2461 | 2014-04-09 20:00 | 0.21694 | 0.021954 | 2014-04-09 15:00 | 0.25699 | 0.0074691
2014-04-09 19:00 | 930 | 988.9 | 7.9205 | 68.35 | 0.91808 | 10.6566 | 5.6151 | 1.0303 | 1.0438 | 0.98739 | 918.2716 | 2014-04-09 21:00 | 0.27557 | 0.027797 | 2014-04-09 16:00 | 0.25675 | 0.007462
2014-04-09 20:00 | 945 | 988.5 | 7.048 | 64.925 | 0.91526 | 10.0409 | 5.0412 | 1.0272 | 1.0438 | 0.98139 | 927.415 | 2014-04-09 22:00 | 0.26387 | 0.026578 | 2014-04-09 17:00 | 0.26169 | 0.0076078
2014-04-09 21:00 | 925 | 988.2 | 8.023 | 65.035 | 0.91315 | 10.7311 | 5.3782 | 1.029 | 1.0438 | 0.98086 | 907.2968 | 2014-04-09 23:00 | 0.29041 | 0.029382 | 2014-04-09 18:00 | 0.2676 | 0.0077839
2014-04-09 22:00 | 974 | 987.6 | 4.9145 | 77.27 | 0.90894 | 8.6657 | 5.2178 | 1.0282 | 1.0438 | 0.97552 | 950.1552 | 2014-04-10 | 0.23713 | 0.023891 | 2014-04-09 19:00 | 0.26206 | 0.0076187
2014-04-09 23:00 | 944 | 987.6 | 6.913 | 64.255 | 0.90894 | 9.9485 | 4.9457 | 1.0267 | 1.0438 | 0.97412 | 919.5735 | 2014-04-10 01:00 | 0.27387 | 0.027618 | 2014-04-09 20:00 | 0.25684 | 0.0074648
2014-04-10 | 945 | 987.4 | 7.3215 | 66.655 | 0.90754 | 10.2304 | 5.2681 | 1.0284 | 1.0438 | 0.97427 | 920.6898 | 2014-04-10 02:00 | 0.27242 | 0.027466 | 2014-04-09 21:00 | 0.2555 | 0.0074252
2014-04-10 01:00 | 961 | 987 | 7.475 | 67.575 | 0.90475 | 10.3382 | 5.3941 | 1.0291 | 1.0438 | 0.97192 | 934.0164 | 2014-04-10 03:00 | 0.25577 | 0.02575 | 2014-04-09 22:00 | 0.26076 | 0.0075802
2014-04-10 02:00 | 946 | 986.5 | 7.257 | 75.945 | 0.90127 | 10.1854 | 5.9773 | 1.0323 | 1.0438 | 0.97115 | 918.7075 | 2014-04-10 04:00 | 0.275 | 0.027737 | 2014-04-09 23:00 | 0.2607 | 0.0075784
2014-04-10 03:00 | 928 | 986.2 | 6.509 | 83.25 | 0.89919 | 9.6764 | 6.2415 | 1.0337 | 1.0373 | 0.96421 | 894.7857 | 2014-04-10 05:00 | 0.30851 | 0.03137 | 2014-04-10 | 0.25986 | 0.0075536
2014-04-10 04:00 | 1021 | 986.3 | 6.073 | 88.6 | 0.89988 | 9.3902 | 6.4562 | 1.0349 | 1.0373 | 0.96603 | 986.3204 | 2014-04-10 06:00 | 0.20041 | 0.020425 | 2014-04-10 01:00 | 0.26194 | 0.0076151
2014-04-10 05:00 | 949 | 986.5 | 5.816 | 91.25 | 0.90127 | 9.225 | 6.5383 | 1.0353 | 1.0373 | 0.96794 | 918.5725 | 2014-04-10 07:00 | 0.27517 | 0.027755 | 2014-04-10 02:00 | 0.26015 | 0.0075621
2014-04-10 06:00 | 973 | 986.9 | 5.721 | 91.95 | 0.90405 | 9.1646 | 6.5476 | 1.0354 | 1.0373 | 0.97097 | 944.7537 | 2014-04-10 08:00 | 0.24319 | 0.024488 | 2014-04-10 03:00 | 0.26267 | 0.0076367
2014-04-10 07:00 | 915 | 986.7 | 5.56 | 91.85 | 0.90266 | 9.063 | 6.4717 | 1.0349 | 1.0373 | 0.96909 | 886.7193 | 2014-04-10 09:00 | 0.3209 | 0.032768 | 2014-04-10 04:00 | 0.26596 | 0.0077346
2014-04-10 08:00 | 920 | 986.2 | 5.891 | 91 | 0.89919 | 9.2729 | 6.5525 | 1.0354 | 1.0373 | 0.96578 | 888.5134 | 2014-04-10 10:00 | 0.31809 | 0.032449 | 2014-04-10 05:00 | 0.27007 | 0.0078581
2014-04-10 09:00 | 879 | 986.3 | 6.808 | 90.05 | 0.89988 | 9.8771 | 6.884 | 1.0372 | 1.0363 | 0.96719 | 850.1572 | 2014-04-10 11:00 | 0.38558 | 0.040545 | 2014-04-10 06:00 | 0.27626 | 0.0080452
2014-04-10 10:00 | 942 | 985.7 | 7.439 | 89.15 | 0.89574 | 10.3128 | 7.0998 | 1.0383 | 1.0363 | 0.96381 | 907.9095 | 2014-04-10 12:00 | 0.28956 | 0.029289 | 2014-04-10 07:00 | 0.28093 | 0.0081882
2014-04-10 11:00 | 939 | 986 | 8.225 | 86.4 | 0.89781 | 10.8792 | 7.2384 | 1.0391 | 1.0363 | 0.96674 | 907.7649 | 2014-04-10 13:00 | 0.28976 | 0.029311 | 2014-04-10 08:00 | 0.28226 | 0.0082289
2014-04-10 12:00 | 918 | 985.8 | 7.9335 | 90.25 | 0.89643 | 10.666 | 7.4205 | 1.0401 | 1.0363 | 0.96616 | 886.9363 | 2014-04-10 14:00 | 0.32056 | 0.03273 | 2014-04-10 09:00 | 0.28608 | 0.008347
2014-04-10 13:00 | 924 | 985.7 | 7.7405 | 91.75 | 0.89574 | 10.5269 | 7.4505 | 1.0402 | 1.0363 | 0.96557 | 892.1854 | 2014-04-10 15:00 | 0.31244 | 0.03181 | 2014-04-10 10:00 | 0.29091 | 0.0084971
2014-04-10 14:00 | 936 | 985.2 | 8.355 | 91.75 | 0.89229 | 10.9754 | 7.7511 | 1.0419 | 1.0363 | 0.96336 | 901.7038 | 2014-04-10 16:00 | 0.29834 | 0.030245 | 2014-04-10 11:00 | 0.2929 | 0.0085594
2014-04-10 15:00 | 886 | 985.2 | 8.45 | 91.6 | 0.89229 | 11.0463 | 7.7857 | 1.042 | 1.0395 | 0.96654 | 856.3514 | 2014-04-10 17:00 | 0.37351 | 0.039033 | 2014-04-10 12:00 | 0.29745 | 0.0087028
2014-04-10 16:00 | 957 | 985.2 | 8.57 | 91.95 | 0.89229 | 11.1363 | 7.8758 | 1.0425 | 1.0395 | 0.96699 | 925.4073 | 2014-04-10 18:00 | 0.26639 | 0.026838 | 2014-04-10 13:00 | 0.30484 | 0.008938
2014-04-10 17:00 | 919 | 986.1 | 8.72 | 91.7 | 0.8985 | 11.2498 | 7.9302 | 1.0428 | 1.0395 | 0.97399 | 895.0937 | 2014-04-10 19:00 | 0.30805 | 0.031319 | 2014-04-10 14:00 | 0.30775 | 0.0090314
2014-04-10 18:00 | 1003 | 986.9 | 8.38 | 89.35 | 0.90405 | 10.994 | 7.5604 | 1.0408 | 1.0395 | 0.97813 | 981.0629 | 2014-04-10 20:00 | 0.20536 | 0.020877 | 2014-04-10 15:00 | 0.30327 | 0.0088877
2014-04-10 19:00 | 929 | 987.8 | 8.3345 | 87.45 | 0.91034 | 10.9602 | 7.3781 | 1.0398 | 1.0395 | 0.984 | 914.1347 | 2014-04-10 21:00 | 0.28106 | 0.028378 | 2014-04-10 16:00 | 0.29993 | 0.0087815
2014-04-10 20:00 | 891 | 988 | 7.796 | 75.15 | 0.91174 | 10.5667 | 6.1244 | 1.0331 | 1.0395 | 0.9791 | 872.3773 | 2014-04-10 22:00 | 0.34449 | 0.035512 | 2014-04-10 17:00 | 0.30189 | 0.0088437
2014-04-10 21:00 | 889 | 988.1 | 7.4285 | 74.325 | 0.91244 | 10.3054 | 5.9151 | 1.0319 | 1.0384 | 0.97776 | 869.2331 | 2014-04-10 23:00 | 0.34995 | 0.036162 | 2014-04-10 18:00 | 0.29958 | 0.0087702
2014-04-10 22:00 | 927 | 988.2 | 6.141 | 84.585 | 0.91315 | 9.4343 | 6.1911 | 1.0334 | 1.0384 | 0.97993 | 908.3961 | 2014-04-11 | 0.28889 | 0.029216 | 2014-04-10 19:00 | 0.29952 | 0.0087684
2014-04-10 23:00 | 962 | 988 | 4.4725 | 91.7 | 0.91174 | 8.4026 | 6.0138 | 1.0325 | 1.0384 | 0.97752 | 940.3711 | 2014-04-11 01:00 | 0.24824 | 0.024991 | 2014-04-10 20:00 | 0.29562 | 0.008645
2014-04-11 | 922 | 987.8 | 4.321 | 92.5 | 0.91034 | 8.3141 | 6.0056 | 1.0324 | 1.0384 | 0.97597 | 899.845 | 2014-04-11 02:00 | 0.30103 | 0.030541 | 2014-04-10 21:00 | 0.29409 | 0.0085969
2014-04-11 01:00 | 853 | 987.3 | 4.374 | 94.8 | 0.90684 | 8.3449 | 6.1766 | 1.0334 | 1.0384 | 0.97309 | 830.0458 | 2014-04-11 03:00 | 0.4285 | 0.046148 | 2014-04-10 22:00 | 0.30153 | 0.0088323
2014-04-11 02:00 | 918 | 987.2 | 4.236 | 96.05 | 0.90614 | 8.2647 | 6.201 | 1.0335 | 1.0384 | 0.97246 | 892.7229 | 2014-04-11 04:00 | 0.31162 | 0.031719 | 2014-04-10 23:00 | 0.30263 | 0.0088672
2014-04-11 03:00 | 931 | 987.5 | 3.3375 | 96.75 | 0.90824 | 7.7591 | 5.8831 | 1.0318 | 1.0288 | 0.96408 | 897.5628 | 2014-04-11 05:00 | 0.30438 | 0.030911 | 2014-04-11 | 0.29765 | 0.008709
2014-04-11 04:00 | 905 | 987.4 | 2.351 | 97.5 | 0.90754 | 7.2356 | 5.5485 | 1.03 | 1.0288 | 0.96166 | 870.2983 | 2014-04-11 06:00 | 0.34809 | 0.03594 | 2014-04-11 01:00 | 0.30433 | 0.0089216
2014-04-11 05:00 | 914 | 987.7 | 2.7825 | 96.2 | 0.90964 | 7.4606 | 5.6359 | 1.0304 | 1.0288 | 0.96432 | 881.3898 | 2014-04-11 07:00 | 0.32942 | 0.033747 | 2014-04-11 02:00 | 0.30602 | 0.0089758
2014-04-11 06:00 | 891 | 987.9 | 4.386 | 87.35 | 0.91104 | 8.3519 | 5.6957 | 1.0308 | 1.0288 | 0.96611 | 860.8045 | 2014-04-11 08:00 | 0.36514 | 0.038001 | 2014-04-11 03:00 | 0.32135 | 0.0094743
2014-04-11 07:00 | 928 | 987.9 | 6.589 | 83.35 | 0.91104 | 9.7297 | 6.2816 | 1.0339 | 1.0288 | 0.96908 | 899.3025 | 2014-04-11 09:00 | 0.30182 | 0.030628 | 2014-04-11 04:00 | 0.32331 | 0.0095389
2014-04-11 08:00 | 970 | 988 | 8.3685 | 74.64 | 0.91174 | 10.9855 | 6.3111 | 1.0341 | 1.0288 | 0.96997 | 940.8723 | 2014-04-11 10:00 | 0.24766 | 0.024933 | 2014-04-11 05:00 | 0.3144 | 0.0092466
2014-04-11 09:00 | 918 | 987.8 | 9.565 | 62.81 | 0.91034 | 11.9083 | 5.7325 | 1.031 | 1.0341 | 0.97055 | 890.9608 | 2014-04-11 11:00 | 0.31431 | 0.032021 | 2014-04-11 06:00 | 0.31163 | 0.0091568
2014-04-11 10:00 | 900 | 987.5 | 10.64 | 60.26 | 0.90824 | 12.7949 | 5.8869 | 1.0318 | 1.0341 | 0.96909 | 872.1803 | 2014-04-11 12:00 | 0.34483 | 0.035552 | 2014-04-11 07:00 | 0.31626 | 0.0093072
2014-04-11 11:00 | 995 | 986.6 | 11.04 | 59.32 | 0.90196 | 13.1394 | 5.9428 | 1.0321 | 1.0341 | 0.96268 | 957.8644 | 2014-04-11 13:00 | 0.22874 | 0.023077 | 2014-04-11 08:00 | 0.31401 | 0.0092341
2014-04-11 12:00 | 946 | 986.1 | 12.15 | 56.225 | 0.8985 | 14.1386 | 6.0374 | 1.0326 | 1.0341 | 0.95945 | 907.6432 | 2014-04-11 14:00 | 0.28993 | 0.029329 | 2014-04-11 09:00 | 0.31302 | 0.0092018
2014-04-11 13:00 | 978 | 985.5 | 13.08 | 51.035 | 0.89436 | 15.0266 | 5.8054 | 1.0313 | 1.0341 | 0.95387 | 932.8872 | 2014-04-11 15:00 | 0.25714 | 0.025889 | 2014-04-11 10:00 | 0.30026 | 0.008792
2014-04-11 14:00 | 955 | 985.2 | 13.475 | 49.42 | 0.89229 | 15.4184 | 5.7603 | 1.0311 | 1.0341 | 0.95145 | 908.6318 | 2014-04-11 16:00 | 0.28856 | 0.029181 | 2014-04-11 11:00 | 0.29835 | 0.0087312
2014-04-11 15:00 | 936 | 984.8 | 13.915 | 49.82 | 0.88955 | 15.8654 | 5.9661 | 1.0322 | 1.0288 | 0.94466 | 884.2007 | 2014-04-11 17:00 | 0.32489 | 0.033225 | 2014-04-11 12:00 | 0.29996 | 0.0087822
2014-04-11 16:00 | 931 | 984.6 | 13.74 | 53.475 | 0.88818 | 15.6863 | 6.3354 | 1.0342 | 1.0288 | 0.94503 | 879.8203 | 2014-04-11 18:00 | 0.33199 | 0.034044 | 2014-04-11 13:00 | 0.29881 | 0.0087458
2014-04-11 17:00 | 893 | 984.9 | 12.35 | 67.65 | 0.89023 | 14.3256 | 7.3552 | 1.0397 | 1.0288 | 0.95226 | 850.3648 | 2014-04-11 19:00 | 0.38516 | 0.040492 | 2014-04-11 14:00 | 0.30257 | 0.0088653
2014-04-11 18:00 | 922 | 984.7 | 7.256 | 87.85 | 0.88886 | 10.1847 | 6.9139 | 1.0373 | 1.0288 | 0.94861 | 874.6201 | 2014-04-11 20:00 | 0.34066 | 0.035059 | 2014-04-11 15:00 | 0.30089 | 0.0088118
2014-04-11 19:00 | 944 | 985.3 | 6.052 | 89.5 | 0.89298 | 9.3766 | 6.5128 | 1.0352 | 1.0288 | 0.95101 | 897.758 | 2014-04-11 21:00 | 0.30409 | 0.030879 | 2014-04-11 16:00 | 0.30107 | 0.0088177
2014-04-11 20:00 | 919 | 985.3 | 4.879 | 92.3 | 0.89298 | 8.6443 | 6.2181 | 1.0336 | 1.0288 | 0.94955 | 872.6391 | 2014-04-11 22:00 | 0.34404 | 0.035458 | 2014-04-11 17:00 | 0.30949 | 0.0090876
2014-04-11 21:00 | 952 | 985.4 | 4.017 | 94.4 | 0.89367 | 8.1389 | 6.0064 | 1.0324 | 1.0215 | 0.94245 | 897.2085 | 2014-04-11 23:00 | 0.3049 | 0.030969 | 2014-04-11 18:00 | 0.30871 | 0.0090623
2014-04-11 22:00 | 952 | 985.3 | 3.026 | 97.05 | 0.89298 | 7.5903 | 5.7794 | 1.0312 | 1.0215 | 0.9406 | 895.4537 | 2014-04-12 | 0.30751 | 0.031259 | 2014-04-11 19:00 | 0.30582 | 0.0089692
2014-04-11 23:00 | 961 | 984.9 | 2.8255 | 97.45 | 0.89023 | 7.4833 | 5.7257 | 1.0309 | 1.0215 | 0.93745 | 900.8856 | 2014-04-12 01:00 | 0.29952 | 0.030375 | 2014-04-11 20:00 | 0.31296 | 0.0091998
2014-04-12 | 976 | 984.6 | 4.0265 | 98 | 0.88818 | 8.1443 | 6.2394 | 1.0337 | 1.0215 | 0.9378 | 915.2926 | 2014-04-12 02:00 | 0.27951 | 0.028213 | 2014-04-11 21:00 | 0.31199 | 0.0091683
2014-04-12 01:00 | 999 | 984.4 | 5.1235 | 96.05 | 0.88681 | 8.7926 | 6.576 | 1.0355 | 1.0215 | 0.938 | 937.0653 | 2014-04-12 03:00 | 0.25213 | 0.025381 | 2014-04-11 22:00 | 0.31146 | 0.0091512
2014-04-12 02:00 | 1003 | 984.2 | 5.1655 | 93.2 | 0.88545 | 8.8183 | 6.3986 | 1.0346 | 1.0215 | 0.93569 | 938.5004 | 2014-04-12 04:00 | 0.25044 | 0.025211 | 2014-04-11 23:00 | 0.30771 | 0.0090302
2014-04-12 03:00 | 944 | 984.4 | 5.194 | 94.35 | 0.88681 | 8.8358 | 6.4897 | 1.035 | 1.0173 | 0.93377 | 881.475 | 2014-04-12 05:00 | 0.32929 | 0.033731 | 2014-04-12 | 0.30805 | 0.0090411
2014-04-12 04:00 | 974 | 984.8 | 5.259 | 95.15 | 0.88955 | 8.8758 | 6.5728 | 1.0355 | 1.0173 | 0.93705 | 912.6891 | 2014-04-12 06:00 | 0.28301 | 0.028585 | 2014-04-12 01:00 | 0.30399 | 0.0089106
2014-04-12 05:00 | 956 | 985.2 | 5.25 | 94.45 | 0.89229 | 8.8702 | 6.5206 | 1.0352 | 1.0173 | 0.93969 | 898.3408 | 2014-04-12 07:00 | 0.30323 | 0.030784 | 2014-04-12 02:00 | 0.29816 | 0.0087254
2014-04-12 06:00 | 929 | 985.5 | 5.715 | 87.55 | 0.89436 | 9.1608 | 6.2318 | 1.0337 | 1.0173 | 0.94044 | 873.6701 | 2014-04-12 08:00 | 0.34228 | 0.03525 | 2014-04-12 03:00 | 0.29828 | 0.008729
2014-04-12 07:00 | 952 | 985.6 | 7.1895 | 82.105 | 0.89505 | 10.1385 | 6.434 | 1.0347 | 1.0173 | 0.94216 | 896.9362 | 2014-04-12 09:00 | 0.3053 | 0.031013 | 2014-04-12 04:00 | 0.29838 | 0.0087321
2014-04-12 08:00 | 907 | 985.7 | 9.295 | 71.61 | 0.89574 | 11.6943 | 6.4244 | 1.0347 | 1.0173 | 0.94284 | 855.1544 | 2014-04-12 10:00 | 0.3758 | 0.039318 | 2014-04-12 05:00 | 0.30048 | 0.008799
2014-04-12 09:00 | 949 | 985.7 | 11.59 | 67.855 | 0.89574 | 13.6264 | 7.0361 | 1.038 | 1.0225 | 0.95068 | 902.1994 | 2014-04-12 11:00 | 0.29763 | 0.030167 | 2014-04-12 06:00 | 0.29988 | 0.0087798
2014-04-12 10:00 | 973 | 984.9 | 13.14 | 63.3 | 0.89023 | 15.0856 | 7.2273 | 1.039 | 1.0225 | 0.94579 | 920.2496 | 2014-04-12 12:00 | 0.27299 | 0.027526 | 2014-04-12 07:00 | 0.2969 | 0.0086855
2014-04-12 11:00 | 977 | 984.2 | 14.34 | 57.7 | 0.88545 | 16.3079 | 7.092 | 1.0383 | 1.0225 | 0.94004 | 918.4194 | 2014-04-12 13:00 | 0.27537 | 0.027777 | 2014-04-12 08:00 | 0.29482 | 0.0086198
2014-04-12 12:00 | 902 | 983.7 | 14.865 | 54.88 | 0.88205 | 16.8696 | 6.965 | 1.0376 | 1.0225 | 0.93581 | 844.1002 | 2014-04-12 14:00 | 0.39787 | 0.042114 | 2014-04-12 09:00 | 0.30339 | 0.0088916
2014-04-12 13:00 | 994 | 983.4 | 15.54 | 51.075 | 0.88001 | 17.6166 | 6.7533 | 1.0365 | 1.0225 | 0.93262 | 927.026 | 2014-04-12 15:00 | 0.26436 | 0.026628 | 2014-04-12 10:00 | 0.30462 | 0.008931
2014-04-12 14:00 | 875 | 983.2 | 14.815 | 54.99 | 0.87866 | 16.8154 | 6.9578 | 1.0376 | 1.0225 | 0.93218 | 815.656 | 2014-04-12 16:00 | 0.46328 | 0.050948 | 2014-04-12 11:00 | 0.32021 | 0.0094367
2014-04-12 15:00 | 901 | 983 | 14.87 | 58.21 | 0.87731 | 16.875 | 7.3899 | 1.0399 | 1.0267 | 0.93667 | 843.9379 | 2014-04-12 17:00 | 0.39821 | 0.042157 | 2014-04-12 12:00 | 0.32516 | 0.0096003
2014-04-12 16:00 | 962 | 983 | 13.975 | 64.775 | 0.87731 | 15.9272 | 7.7857 | 1.042 | 1.0267 | 0.93859 | 902.9266 | 2014-04-12 18:00 | 0.29659 | 0.030053 | 2014-04-12 13:00 | 0.32647 | 0.0096436
2014-04-12 17:00 | 995 | 983.3 | 12.345 | 66.045 | 0.87933 | 14.3209 | 7.1784 | 1.0388 | 1.0267 | 0.9378 | 933.1144 | 2014-04-12 19:00 | 0.25686 | 0.025861 | 2014-04-12 14:00 | 0.32185 | 0.0094908
2014-04-12 18:00 | 953 | 983.5 | 11.325 | 70.95 | 0.88069 | 13.3898 | 7.2361 | 1.0391 | 1.0267 | 0.93953 | 895.3722 | 2014-04-12 20:00 | 0.30763 | 0.031272 | 2014-04-12 15:00 | 0.31901 | 0.0093973
2014-04-12 19:00 | 972 | 983.6 | 9.31 | 88.8 | 0.88137 | 11.7061 | 7.9742 | 1.0431 | 1.0267 | 0.94386 | 917.4325 | 2014-04-12 21:00 | 0.27667 | 0.027913 | 2014-04-12 16:00 | 0.31636 | 0.0093104
2014-04-12 20:00 | 1006 | 983.6 | 8.195 | 88.35 | 0.88137 | 10.8571 | 7.3875 | 1.0399 | 1.0267 | 0.94099 | 946.6399 | 2014-04-12 22:00 | 0.24106 | 0.024277 | 2014-04-12 17:00 | 0.30483 | 0.0089376
2014-04-12 21:00 | 977 | 983.6 | 7.3125 | 93.3 | 0.88137 | 10.2241 | 7.3697 | 1.0398 | 1.0331 | 0.94674 | 924.9641 | 2014-04-12 23:00 | 0.26695 | 0.026896 | 2014-04-12 18:00 | 0.30204 | 0.0088486
2014-04-12 22:00 | 888 | 983.6 | 6.506 | 95.3 | 0.88137 | 9.6744 | 7.1435 | 1.0386 | 1.0331 | 0.94563 | 839.7166 | 2014-04-13 | 0.4071 | 0.04331 | 2014-04-12 19:00 | 0.31205 | 0.0091702
2014-04-12 23:00 | 963 | 983.2 | 6.734 | 94.05 | 0.87866 | 9.8271 | 7.1553 | 1.0386 | 1.0331 | 0.94278 | 907.8936 | 2014-04-13 01:00 | 0.28958 | 0.029292 | 2014-04-12 20:00 | 0.31339 | 0.0092136
2014-04-13 | 983 | 982.8 | 5.2865 | 96.1 | 0.87596 | 8.8928 | 6.6505 | 1.0359 | 1.0331 | 0.93741 | 921.4744 | 2014-04-13 02:00 | 0.2714 | 0.02736 | 2014-04-12 21:00 | 0.30371 | 0.0089019
2014-04-13 01:00 | 956 | 982.6 | 5.611 | 97.45 | 0.87461 | 9.0951 | 6.8893 | 1.0372 | 1.0331 | 0.93713 | 895.8994 | 2014-04-13 03:00 | 0.30684 | 0.031185 | 2014-04-12 22:00 | 0.30756 | 0.0090253
2014-04-13 02:00 | 950 | 982.1 | 6.538 | 95.75 | 0.87125 | 9.6957 | 7.1922 | 1.0388 | 1.0331 | 0.935 | 888.2542 | 2014-04-13 04:00 | 0.3185 | 0.032495 | 2014-04-12 23:00 | 0.29868 | 0.0087417
2014-04-13 03:00 | 965 | 982.1 | 5.191 | 96.9 | 0.87125 | 8.834 | 6.6638 | 1.036 | 1.0235 | 0.92385 | 891.512 | 2014-04-13 05:00 | 0.31347 | 0.031926 | 2014-04-13 | 0.29303 | 0.0085635
2014-04-13 04:00 | 980 | 982.7 | 4.6055 | 98.1 | 0.87528 | 8.481 | 6.4904 | 1.035 | 1.0235 | 0.92729 | 908.7402 | 2014-04-13 06:00 | 0.28841 | 0.029165 | 2014-04-13 01:00 | 0.29234 | 0.0085421
2014-04-13 05:00 | 950 | 984.1 | 6.256 | 94.2 | 0.88477 | 9.5094 | 6.9468 | 1.0375 | 1.0235 | 0.93957 | 892.5897 | 2014-04-13 07:00 | 0.31182 | 0.031741 | 2014-04-13 02:00 | 0.29714 | 0.008693
2014-04-13 06:00 | 966 | 984.6 | 7.751 | 93.45 | 0.88818 | 10.5344 | 7.5937 | 1.041 | 1.0235 | 0.94637 | 914.1916 | 2014-04-13 08:00 | 0.28098 | 0.02837 | 2014-04-13 03:00 | 0.2949 | 0.0086224
2014-04-13 07:00 | 956 | 984.5 | 8.315 | 94.35 | 0.8875 | 10.9457 | 7.9503 | 1.0429 | 1.0235 | 0.94739 | 905.7035 | 2014-04-13 09:00 | 0.29265 | 0.029623 | 2014-04-13 04:00 | 0.29629 | 0.0086663
2014-04-13 08:00 | 999 | 984.9 | 8.685 | 94.65 | 0.89023 | 11.2232 | 8.167 | 1.0441 | 1.0235 | 0.95138 | 950.426 | 2014-04-13 10:00 | 0.23683 | 0.023861 | 2014-04-13 05:00 | 0.29584 | 0.0086521
2014-04-13 09:00 | 941 | 985.2 | 8.935 | 94.45 | 0.89229 | 11.4142 | 8.2811 | 1.0447 | 1.0225 | 0.95316 | 896.9279 | 2014-04-13 11:00 | 0.30532 | 0.031015 | 2014-04-13 06:00 | 0.2992 | 0.0087581
2014-04-13 10:00 | 906 | 985 | 9.79 | 92.85 | 0.89092 | 12.0892 | 8.5962 | 1.0464 | 1.0225 | 0.95325 | 863.6426 | 2014-04-13 12:00 | 0.35993 | 0.037366 | 2014-04-13 07:00 | 0.29633 | 0.0086675
2014-04-13 11:00 | 923 | 984.5 | 11.59 | 87.35 | 0.8875 | 13.6264 | 9.0577 | 1.0489 | 1.0225 | 0.95185 | 878.5542 | 2014-04-13 13:00 | 0.33407 | 0.034287 | 2014-04-13 08:00 | 0.29985 | 0.0087788
2014-04-13 12:00 | 951 | 984.5 | 12.865 | 76.98 | 0.8875 | 14.8171 | 8.6411 | 1.0467 | 1.0225 | 0.94981 | 903.2648 | 2014-04-13 14:00 | 0.2961 | 0.03 | 2014-04-13 09:00 | 0.30206 | 0.0088491
2014-04-13 13:00 | 912 | 984.3 | 11.225 | 82.8 | 0.88613 | 13.3015 | 8.3919 | 1.0453 | 1.0225 | 0.94712 | 863.7772 | 2014-04-13 15:00 | 0.35969 | 0.037336 | 2014-04-13 10:00 | 0.306 | 0.0089752
2014-04-13 14:00 | 917 | 984.2 | 11.8 | 82.55 | 0.88545 | 13.8165 | 8.6729 | 1.0468 | 1.0225 | 0.94777 | 869.1045 | 2014-04-13 16:00 | 0.35018 | 0.036189 | 2014-04-13 11:00 | 0.30838 | 0.0090518
2014-04-13 15:00 | 942 | 983.9 | 12.785 | 79.91 | 0.88341 | 14.7398 | 8.9257 | 1.0482 | 1.0267 | 0.9507 | 895.563 | 2014-04-13 17:00 | 0.30735 | 0.031241 | 2014-04-13 12:00 | 0.30788 | 0.0090355
2014-04-13 16:00 | 970 | 984.1 | 12.94 | 78.015 | 0.88477 | 14.8899 | 8.798 | 1.0475 | 1.0267 | 0.95154 | 922.9964 | 2014-04-13 18:00 | 0.26945 | 0.027156 | 2014-04-13 13:00 | 0.30611 | 0.0089786
2014-04-13 17:00 | 912 | 984 | 12.735 | 82.465 | 0.88409 | 14.6916 | 9.1826 | 1.0496 | 1.0267 | 0.9527 | 868.8582 | 2014-04-13 19:00 | 0.35061 | 0.036241 | 2014-04-13 14:00 | 0.30906 | 0.0090736
2014-04-13 18:00 | 959 | 984.2 | 10.435 | 91.95 | 0.88545 | 12.6215 | 8.8674 | 1.0479 | 1.0267 | 0.95262 | 913.5591 | 2014-04-13 20:00 | 0.28183 | 0.02846 | 2014-04-13 15:00 | 0.30914 | 0.0090762
2014-04-13 19:00 | 935 | 983.9 | 8.675 | 94 | 0.88341 | 11.2156 | 8.1057 | 1.0438 | 1.0267 | 0.94669 | 885.153 | 2014-04-13 21:00 | 0.32338 | 0.033051 | 2014-04-13 16:00 | 0.31173 | 0.0091599
2014-04-13 20:00 | 962 | 983.8 | 7.367 | 96.45 | 0.88273 | 10.2622 | 7.6455 | 1.0413 | 1.0267 | 0.94371 | 907.8457 | 2014-04-13 22:00 | 0.28965 | 0.029299 | 2014-04-13 17:00 | 0.31717 | 0.0093372
2014-04-13 21:00 | 978 | 983.7 | 6.159 | 97.4 | 0.88205 | 9.446 | 7.1374 | 1.0385 | 1.0299 | 0.9434 | 922.6468 | 2014-04-13 23:00 | 0.2699 | 0.027203 | 2014-04-13 18:00 | 0.31387 | 0.0092294
2014-04-13 22:00 | 959 | 983.4 | 5.6645 | 98.25 | 0.88001 | 9.1288 | 6.9703 | 1.0376 | 1.0299 | 0.94041 | 901.8502 | 2014-04-14 | 0.29813 | 0.030222 | 2014-04-13 19:00 | 0.30904 | 0.009073
2014-04-13 23:00 | 921 | 982.9 | 4.7265 | 98.2 | 0.87663 | 8.5529 | 6.5493 | 1.0354 | 1.0299 | 0.93474 | 860.8961 | 2014-04-14 01:00 | 0.36497 | 0.03798 | 2014-04-13 20:00 | 0.31126 | 0.0091448
2014-04-14 | 989 | 982.3 | 4.698 | 98.35 | 0.87259 | 8.5359 | 6.5469 | 1.0354 | 1.0299 | 0.93042 | 920.1861 | 2014-04-14 02:00 | 0.27307 | 0.027534 | 2014-04-13 21:00 | 0.30913 | 0.009076
2014-04-14 01:00 | 989 | 982 | 4.1895 | 98.1 | 0.87058 | 8.2379 | 6.3138 | 1.0341 | 1.0299 | 0.92715 | 916.9467 | 2014-04-14 03:00 | 0.27731 | 0.027981 | 2014-04-13 22:00 | 0.30256 | 0.008865
2014-04-14 02:00 | 915 | 981.6 | 4.0805 | 98.6 | 0.8679 | 8.1752 | 6.3002 | 1.034 | 1.0299 | 0.92423 | 845.6689 | 2014-04-14 04:00 | 0.39464 | 0.041698 | 2014-04-13 23:00 | 0.30544 | 0.008957
2014-04-14 03:00 | 915 | 981.4 | 7.441 | 90.1 | 0.86656 | 10.3142 | 7.1764 | 1.0388 | 1.0225 | 0.92039 | 842.1601 | 2014-04-14 05:00 | 0.40192 | 0.042637 | 2014-04-14 | 0.31212 | 0.0091724
2014-04-14 04:00 | 996 | 981.3 | 7.9675 | 88.5 | 0.8659 | 10.6907 | 7.2925 | 1.0394 | 1.0225 | 0.92024 | 916.5595 | 2014-04-14 06:00 | 0.27783 | 0.028035 | 2014-04-14 01:00 | 0.31293 | 0.009199
2014-04-14 05:00 | 954 | 981.5 | 8.12 | 86.8 | 0.86723 | 10.802 | 7.223 | 1.039 | 1.0225 | 0.92133 | 878.9447 | 2014-04-14 07:00 | 0.33343 | 0.034212 | 2014-04-14 02:00 | 0.31165 | 0.0091575
2014-04-14 06:00 | 919 | 981.6 | 8.75 | 82.5 | 0.8679 | 11.2726 | 7.1483 | 1.0386 | 1.0225 | 0.92168 | 847.0215 | 2014-04-14 08:00 | 0.39188 | 0.041345 | 2014-04-14 03:00 | 0.32021 | 0.0094368
2014-04-14 07:00 | 958 | 981.9 | 9.58 | 77.4 | 0.86991 | 11.9202 | 7.0709 | 1.0382 | 1.0225 | 0.92344 | 884.6527 | 2014-04-14 09:00 | 0.32417 | 0.033143 | 2014-04-14 04:00 | 0.32028 | 0.009439
2014-04-14 08:00 | 909 | 981.7 | 10.195 | 72.505 | 0.86857 | 12.4211 | 6.887 | 1.0372 | 1.0225 | 0.92113 | 837.3111 | 2014-04-14 10:00 | 0.41228 | 0.04399 | 2014-04-14 05:00 | 0.32967 | 0.0097503
2014-04-14 09:00 | 960 | 980.8 | 10.795 | 66.425 | 0.86257 | 12.9275 | 6.5528 | 1.0354 | 1.0235 | 0.91412 | 877.5515 | 2014-04-14 11:00 | 0.33574 | 0.034481 | 2014-04-14 06:00 | 0.33586 | 0.009958
2014-04-14 10:00 | 953 | 979.8 | 12.035 | 59.615 | 0.85595 | 14.032 | 6.3558 | 1.0343 | 1.0235 | 0.90617 | 863.582 | 2014-04-14 12:00 | 0.36004 | 0.037379 | 2014-04-14 07:00 | 0.34122 | 0.01014
2014-04-14 11:00 | 947 | 978.9 | 12.595 | 57.32 | 0.85004 | 14.5576 | 6.3275 | 1.0342 | 1.0235 | 0.89978 | 852.093 | 2014-04-14 13:00 | 0.38175 | 0.040062 | 2014-04-14 08:00 | 0.34247 | 0.010182
2014-04-14 12:00 | 998 | 979.4 | 12.21 | 58.99 | 0.85332 | 14.1944 | 6.358 | 1.0343 | 1.0235 | 0.9034 | 901.5892 | 2014-04-14 14:00 | 0.29851 | 0.030263 | 2014-04-14 09:00 | 0.34513 | 0.010273
2014-04-14 13:00 | 974 | 980 | 9.775 | 73.755 | 0.85727 | 12.0771 | 6.8218 | 1.0368 | 1.0235 | 0.90978 | 886.1228 | 2014-04-14 15:00 | 0.32184 | 0.032876 | 2014-04-14 10:00 | 0.34959 | 0.010427
2014-04-14 14:00 | 1017 | 980.7 | 7.3265 | 84.65 | 0.86191 | 10.2339 | 6.6925 | 1.0361 | 1.0235 | 0.91408 | 929.6173 | 2014-04-14 16:00 | 0.26114 | 0.026297 | 2014-04-14 11:00 | 0.3376 | 0.010017
2014-04-14 15:00 | 954 | 980.9 | 6.851 | 88.7 | 0.86323 | 9.9063 | 6.7998 | 1.0367 | 1.0256 | 0.91788 | 875.6549 | 2014-04-14 17:00 | 0.33891 | 0.034854 | 2014-04-14 12:00 | 0.33297 | 0.0098606
2014-04-14 16:00 | 962 | 980.9 | 7.3475 | 85.7 | 0.86323 | 10.2486 | 6.7848 | 1.0366 | 1.0256 | 0.91781 | 882.929 | 2014-04-14 18:00 | 0.32693 | 0.03346 | 2014-04-14 13:00 | 0.33762 | 0.010018
2014-04-14 17:00 | 962 | 981.4 | 6.99 | 80.405 | 0.86656 | 10.0011 | 6.2198 | 1.0336 | 1.0256 | 0.91863 | 883.7262 | 2014-04-14 19:00 | 0.32565 | 0.033313 | 2014-04-14 14:00 | 0.33696 | 0.0099951
2014-04-14 18:00 | 980 | 981.9 | 6.2765 | 81.05 | 0.86991 | 9.5228 | 5.9851 | 1.0323 | 1.0256 | 0.92105 | 902.6262 | 2014-04-14 20:00 | 0.29702 | 0.0301 | 2014-04-14 15:00 | 0.32932 | 0.0097385
2014-04-14 19:00 | 945 | 981.5 | 5.7475 | 82.3 | 0.86723 | 9.1814 | 5.8706 | 1.0317 | 1.0256 | 0.91766 | 867.1933 | 2014-04-14 21:00 | 0.35355 | 0.036594 | 2014-04-14 16:00 | 0.33169 | 0.0098179
2014-04-14 20:00 | 979 | 982.2 | 5.624 | 86.15 | 0.87192 | 9.1033 | 6.0956 | 1.0329 | 1.0256 | 0.92371 | 904.3132 | 2014-04-14 22:00 | 0.29461 | 0.029837 | 2014-04-14 17:00 | 0.32269 | 0.0095186
2014-04-14 21:00 | 1005 | 982.3 | 5.504 | 87.25 | 0.87259 | 9.0279 | 6.125 | 1.0331 | 1.0277 | 0.92647 | 931.0974 | 2014-04-14 23:00 | 0.25932 | 0.026111 | 2014-04-14 18:00 | 0.31572 | 0.0092896
2014-04-14 22:00 | 979 | 982.5 | 5.068 | 89.75 | 0.87393 | 8.7588 | 6.1222 | 1.0331 | 1.0277 | 0.92788 | 908.394 | 2014-04-15 | 0.28889 | 0.029217 | 2014-04-14 19:00 | 0.31002 | 0.0091046
2014-04-14 23:00 | 920 | 982.3 | 4.5255 | 91.4 | 0.87259 | 8.4338 | 6.0152 | 1.0325 | 1.0277 | 0.92593 | 851.8585 | 2014-04-15 01:00 | 0.38221 | 0.04012 | 2014-04-14 20:00 | 0.31005 | 0.0091056
2014-04-15 | 921 | 982.3 | 4.2155 | 92.75 | 0.87259 | 8.2529 | 5.9798 | 1.0323 | 1.0277 | 0.92576 | 852.6266 | 2014-04-15 02:00 | 0.38071 | 0.039931 | 2014-04-14 21:00 | 0.31628 | 0.009308
2014-04-15 01:00 | 943 | 983.1 | 4.4985 | 89.85 | 0.87798 | 8.4179 | 5.9026 | 1.0319 | 1.0277 | 0.93111 | 878.033 | 2014-04-15 03:00 | 0.33494 | 0.034388 | 2014-04-14 22:00 | 0.31733 | 0.0093422
2014-04-15 02:00 | 968 | 983.5 | 3.4155 | 89.2 | 0.88069 | 7.8019 | 5.4523 | 1.0294 | 1.0277 | 0.93178 | 901.9606 | 2014-04-15 04:00 | 0.29797 | 0.030205 | 2014-04-14 23:00 | 0.32093 | 0.0094604
2014-04-15 03:00 | 925 | 983.8 | 2.855 | 91.9 | 0.88273 | 7.499 | 5.4103 | 1.0292 | 1.0225 | 0.92895 | 859.2812 | 2014-04-15 05:00 | 0.36798 | 0.038349 | 2014-04-15 | 0.32309 | 0.0095315
2014-04-15 04:00 | 946 | 984.5 | 2.9475 | 92.2 | 0.8875 | 7.5482 | 5.4618 | 1.0295 | 1.0225 | 0.93423 | 883.7773 | 2014-04-15 06:00 | 0.32557 | 0.033303 | 2014-04-15 01:00 | 0.32297 | 0.0095278
2014-04-15 05:00 | 966 | 985.5 | 2.628 | 90 | 0.89436 | 7.3793 | 5.2182 | 1.0282 | 1.0225 | 0.94024 | 908.2756 | 2014-04-15 07:00 | 0.28905 | 0.029234 | 2014-04-15 02:00 | 0.31975 | 0.0094216
2014-04-15 06:00 | 898 | 985.9 | 3.53 | 86.85 | 0.89712 | 7.865 | 5.3495 | 1.0289 | 1.0225 | 0.94379 | 847.5277 | 2014-04-15 08:00 | 0.39085 | 0.041214 | 2014-04-15 03:00 | 0.32704 | 0.0096627
2014-04-15 07:00 | 980 | 986.2 | 3.9485 | 82.85 | 0.89919 | 8.0999 | 5.2475 | 1.0283 | 1.0225 | 0.94547 | 926.5618 | 2014-04-15 09:00 | 0.26494 | 0.026688 | 2014-04-15 04:00 | 0.31919 | 0.0094033
2014-04-15 08:00 | 954 | 986.5 | 4.2575 | 78.28 | 0.90127 | 8.2772 | 5.061 | 1.0273 | 1.0225 | 0.94673 | 903.1799 | 2014-04-15 10:00 | 0.29622 | 0.030013 | 2014-04-15 05:00 | 0.31934 | 0.0094081
2014-04-15 09:00 | 898 | 987 | 4.4735 | 79.835 | 0.90475 | 8.4032 | 5.236 | 1.0283 | 1.0173 | 0.94642 | 849.8827 | 2014-04-15 11:00 | 0.38612 | 0.040614 | 2014-04-15 06:00 | 0.33015 | 0.0097661
2014-04-15 10:00 | 945 | 987 | 4.5895 | 80.265 | 0.90475 | 8.4715 | 5.3048 | 1.0286 | 1.0173 | 0.94676 | 894.6875 | 2014-04-15 12:00 | 0.30866 | 0.031387 | 2014-04-15 07:00 | 0.33201 | 0.0098287
2014-04-15 11:00 | 883 | 987.3 | 4.5 | 83.85 | 0.90684 | 8.4188 | 5.509 | 1.0297 | 1.0173 | 0.94997 | 838.8199 | 2014-04-15 13:00 | 0.40902 | 0.043562 | 2014-04-15 08:00 | 0.3338 | 0.0098888
2014-04-15 12:00 | 866 | 987.3 | 4.8435 | 84.15 | 0.90684 | 8.623 | 5.6558 | 1.0305 | 1.0173 | 0.9507 | 823.3038 | 2014-04-15 14:00 | 0.44433 | 0.048304 | 2014-04-15 09:00 | 0.33787 | 0.010026
2014-04-15 13:00 | 883 | 987.5 | 5.0555 | 85.3 | 0.90824 | 8.7512 | 5.8139 | 1.0314 | 1.0173 | 0.95295 | 841.4559 | 2014-04-15 15:00 | 0.4034 | 0.042829 | 2014-04-15 10:00 | 0.34304 | 0.010202
2014-04-15 14:00 | 881 | 987.2 | 5.277 | 82 | 0.90614 | 8.8869 | 5.6712 | 1.0306 | 1.0173 | 0.95004 | 836.9869 | 2014-04-15 16:00 | 0.41299 | 0.044083 | 2014-04-15 11:00 | 0.35246 | 0.010526
2014-04-15 15:00 | 900 | 987.3 | 5.611 | 79.795 | 0.90684 | 9.0951 | 5.6412 | 1.0305 | 1.0225 | 0.95548 | 859.936 | 2014-04-15 17:00 | 0.36676 | 0.038199 | 2014-04-15 12:00 | 0.35236 | 0.010522
2014-04-15 16:00 | 945 | 987.7 | 4.5825 | 87 | 0.90964 | 8.4674 | 5.7473 | 1.031 | 1.0225 | 0.95896 | 906.2217 | 2014-04-15 18:00 | 0.29192 | 0.029544 | 2014-04-15 13:00 | 0.34907 | 0.010409
2014-04-15 17:00 | 927 | 988.6 | 3.409 | 91.45 | 0.91596 | 7.7983 | 5.5874 | 1.0302 | 1.0225 | 0.96483 | 894.3929 | 2014-04-15 19:00 | 0.3091 | 0.031436 | 2014-04-15 14:00 | 0.3511 | 0.010479
2014-04-15 18:00 | 906 | 989.3 | 3.1775 | 92.85 | 0.92091 | 7.6719 | 5.5858 | 1.0302 | 1.0225 | 0.97003 | 878.8481 | 2014-04-15 20:00 | 0.33359 | 0.034231 | 2014-04-15 15:00 | 0.34654 | 0.010322
2014-04-15 19:00 | 943 | 989.6 | 3.4385 | 92.55 | 0.92304 | 7.8145 | 5.6658 | 1.0306 | 1.0225 | 0.97268 | 917.2395 | 2014-04-15 21:00 | 0.27693 | 0.02794 | 2014-04-15 16:00 | 0.34789 | 0.010368
2014-04-15 20:00 | 883 | 989.9 | 3.7935 | 92.4 | 0.92518 | 8.0122 | 5.7923 | 1.0313 | 1.0225 | 0.97558 | 861.4353 | 2014-04-15 22:00 | 0.36398 | 0.037858 | 2014-04-15 17:00 | 0.35401 | 0.01058
2014-04-15 21:00 | 885 | 990.1 | 3.752 | 92.1 | 0.9266 | 7.9888 | 5.7575 | 1.0311 | 1.0246 | 0.97891 | 866.3314 | 2014-04-15 23:00 | 0.35509 | 0.036779 | 2014-04-15 18:00 | 0.35158 | 0.010496
2014-04-15 22:00 | 926 | 990 | 3.5095 | 91.2 | 0.92589 | 7.8537 | 5.6097 | 1.0303 | 1.0246 | 0.97739 | 905.0677 | 2014-04-16 | 0.29354 | 0.029721 | 2014-04-15 19:00 | 0.35006 | 0.010443
2014-04-15 23:00 | 934 | 990.2 | 2.9985 | 91.9 | 0.92732 | 7.5755 | 5.4627 | 1.0295 | 1.0246 | 0.97815 | 913.589 | 2014-04-16 01:00 | 0.28179 | 0.028456 | 2014-04-15 20:00 | 0.33934 | 0.010076
2014-04-16 | 912 | 990.3 | 2.673 | 92 | 0.92803 | 7.4029 | 5.3503 | 1.0289 | 1.0246 | 0.97832 | 892.2308 | 2014-04-16 02:00 | 0.31237 | 0.031803 | 2014-04-15 21:00 | 0.32982 | 0.0097553
2014-04-16 01:00 | 879 | 990.5 | 3.226 | 89.6 | 0.92946 | 7.6983 | 5.4078 | 1.0292 | 1.0246 | 0.98013 | 861.5313 | 2014-04-16 03:00 | 0.3638 | 0.037837 | 2014-04-15 22:00 | 0.32711 | 0.009665
2014-04-16 02:00 | 921 | 990.8 | 3.14 | 89.9 | 0.93161 | 7.6517 | 5.3947 | 1.0291 | 1.0246 | 0.98233 | 904.7222 | 2014-04-16 04:00 | 0.29403 | 0.029774 | 2014-04-15 23:00 | 0.31817 | 0.0093698
2014-04-16 03:00 | 907 | 991.3 | 3.2655 | 87.05 | 0.9352 | 7.7198 | 5.2678 | 1.0284 | 1.0142 | 0.97546 | 884.7458 | 2014-04-16 05:00 | 0.32402 | 0.033126 | 2014-04-16 | 0.31497 | 0.0092653
2014-04-16 04:00 | 868 | 991.6 | 3.4 | 85.8 | 0.93737 | 7.7933 | 5.2391 | 1.0283 | 1.0142 | 0.97757 | 848.533 | 2014-04-16 06:00 | 0.38882 | 0.040956 | 2014-04-16 01:00 | 0.32247 | 0.0095113
2014-04-16 05:00 | 807 | 992.2 | 3.2885 | 86.6 | 0.94171 | 7.7323 | 5.2486 | 1.0283 | 1.0142 | 0.98215 | 792.5939 | 2014-04-16 07:00 | 0.52784 | 0.060472 | 2014-04-16 02:00 | 0.33626 | 0.0099715
2014-04-16 06:00 | 853 | 992.6 | 3.2815 | 86.6 | 0.94461 | 7.7285 | 5.2462 | 1.0283 | 1.0142 | 0.98517 | 840.3462 | 2014-04-16 08:00 | 0.40576 | 0.043135 | 2014-04-16 03:00 | 0.34166 | 0.010155
2014-04-16 07:00 | 851 | 993.1 | 3.6415 | 86.35 | 0.94826 | 7.927 | 5.3584 | 1.0289 | 1.0142 | 0.98955 | 842.106 | 2014-04-16 09:00 | 0.40204 | 0.042652 | 2014-04-16 04:00 | 0.35253 | 0.010528
2014-04-16 08:00 | 869 | 993.1 | 4.1105 | 85 | 0.94826 | 8.1924 | 5.442 | 1.0294 | 1.0142 | 0.98998 | 860.2951 | 2014-04-16 10:00 | 0.36609 | 0.038117 | 2014-04-16 05:00 | 0.3527 | 0.010534
2014-04-16 09:00 | 921 | 993.4 | 4.704 | 83.5 | 0.95045 | 8.5395 | 5.5606 | 1.03 | 1.0091 | 0.98788 | 909.8375 | 2014-04-16 11:00 | 0.2869 | 0.029002 | 2014-04-16 06:00 | 0.34635 | 0.010315
2014-04-16 10:00 | 899 | 993.3 | 5.578 | 81.5 | 0.94972 | 9.0743 | 5.7492 | 1.031 | 1.0091 | 0.9881 | 888.2982 | 2014-04-16 12:00 | 0.31843 | 0.032487 | 2014-04-16 07:00 | 0.34878 | 0.010399
2014-04-16 11:00 | 911 | 992.5 | 6.149 | 88.55 | 0.94389 | 9.4395 | 6.4847 | 1.035 | 1.0091 | 0.98581 | 898.0734 | 2014-04-16 13:00 | 0.30363 | 0.030827 | 2014-04-16 08:00 | 0.35105 | 0.010477
2014-04-16 12:00 | 859 | 992.4 | 7.8345 | 79.165 | 0.94316 | 10.5944 | 6.4677 | 1.0349 | 1.0091 | 0.98496 | 846.0843 | 2014-04-16 14:00 | 0.39379 | 0.041589 | 2014-04-16 09:00 | 0.3579 | 0.010715
2014-04-16 13:00 | 928 | 992.3 | 8.1395 | 68.92 | 0.94243 | 10.8163 | 5.7423 | 1.031 | 1.0091 | 0.98048 | 909.8866 | 2014-04-16 15:00 | 0.28683 | 0.028995 | 2014-04-16 10:00 | 0.35072 | 0.010466
2014-04-16 14:00 | 904 | 992.3 | 8.365 | 71.98 | 0.94243 | 10.9829 | 6.0848 | 1.0329 | 1.0091 | 0.98224 | 887.9449 | 2014-04-16 16:00 | 0.31898 | 0.03255 | 2014-04-16 11:00 | 0.35319 | 0.010551
2014-04-16 15:00 | 857 | 992.6 | 6.5035 | 74.455 | 0.94461 | 9.6727 | 5.5801 | 1.0301 | 1.0111 | 0.9839 | 843.2018 | 2014-04-16 17:00 | 0.39974 | 0.042355 | 2014-04-16 12:00 | 0.35941 | 0.010768
2014-04-16 16:00 | 902 | 992.6 | 6.776 | 73.125 | 0.94461 | 9.8555 | 5.5785 | 1.0301 | 1.0111 | 0.98389 | 887.4699 | 2014-04-16 18:00 | 0.31972 | 0.032634 | 2014-04-16 13:00 | 0.35358 | 0.010565
2014-04-16 17:00 | 916 | 993.3 | 6.1285 | 79.11 | 0.94972 | 9.4262 | 5.7856 | 1.0312 | 1.0111 | 0.99028 | 907.0989 | 2014-04-16 19:00 | 0.29069 | 0.029411 | 2014-04-16 14:00 | 0.33713 | 0.010001
2014-04-16 18:00 | 925 | 993.6 | 4.7225 | 87.45 | 0.95191 | 8.5505 | 5.8308 | 1.0315 | 1.0111 | 0.99281 | 918.347 | 2014-04-16 20:00 | 0.27547 | 0.027787 | 2014-04-16 15:00 | 0.32647 | 0.0096435
2014-04-16 19:00 | 928 | 994.2 | 4.062 | 85.65 | 0.95632 | 8.1646 | 5.466 | 1.0295 | 1.0111 | 0.9955 | 923.8242 | 2014-04-16 21:00 | 0.26839 | 0.027046 | 2014-04-16 16:00 | 0.31574 | 0.0092904
2014-04-16 20:00 | 876 | 994.5 | 2.7775 | 85.195 | 0.95853 | 7.4579 | 4.9895 | 1.0269 | 1.0111 | 0.99531 | 871.8904 | 2014-04-16 22:00 | 0.34533 | 0.035611 | 2014-04-16 17:00 | 0.31426 | 0.0092419
2014-04-16 21:00 | 893 | 994.6 | 0.1525 | 94.9 | 0.95927 | 6.1799 | 4.6497 | 1.0251 | 1.0091 | 0.99229 | 886.1139 | 2014-04-16 23:00 | 0.32185 | 0.032877 | 2014-04-16 18:00 | 0.31731 | 0.0093415
2014-04-16 22:00 | 889 | 994.4 | -0.029 | 95.7 | 0.9578 | 6.0992 | 4.6307 | 1.025 | 1.0091 | 0.99066 | 880.6993 | 2014-04-17 | 0.33055 | 0.033878 | 2014-04-16 19:00 | 0.31829 | 0.0093737
2014-04-16 23:00 | 886 | 994.4 | 0.627 | 95.25 | 0.9578 | 6.3954 | 4.8212 | 1.026 | 1.0091 | 0.99166 | 878.6081 | 2014-04-17 01:00 | 0.33398 | 0.034277 | 2014-04-16 20:00 | 0.32083 | 0.0094571
2014-04-17 | 893 | 993.8 | 0.999 | 96.2 | 0.95338 | 6.569 | 4.9947 | 1.027 | 1.0091 | 0.98799 | 882.2727 | 2014-04-17 02:00 | 0.32799 | 0.033582 | 2014-04-16 21:00 | 0.31613 | 0.009303
2014-04-17 01:00 | 899 | 993.7 | 1.662 | 94.3 | 0.95265 | 6.8887 | 5.1219 | 1.0277 | 1.0091 | 0.98789 | 888.111 | 2014-04-17 03:00 | 0.31872 | 0.03252 | 2014-04-16 22:00 | 0.31895 | 0.0093953
2014-04-17 02:00 | 887 | 993.5 | 1.7075 | 93.95 | 0.95118 | 6.9112 | 5.1187 | 1.0276 | 1.0091 | 0.98635 | 874.893 | 2014-04-17 04:00 | 0.3402 | 0.035005 | 2014-04-16 23:00 | 0.32065 | 0.0094512
2014-04-17 03:00 | 949 | 993.1 | 0.934 | 93.8 | 0.94826 | 6.5384 | 4.8485 | 1.0262 | 1.0081 | 0.98093 | 930.9038 | 2014-04-17 05:00 | 0.25956 | 0.026135 | 2014-04-17 | 0.30941 | 0.0090849
2014-04-17 04:00 | 873 | 992.9 | -0.311 | 96.1 | 0.9468 | 5.9756 | 4.5606 | 1.0246 | 1.0081 | 0.97794 | 853.7397 | 2014-04-17 06:00 | 0.37854 | 0.039659 | 2014-04-17 01:00 | 0.31368 | 0.0092231
2014-04-17 05:00 | 948 | 993.1 | 1.1725 | 89.65 | 0.94826 | 6.6514 | 4.71 | 1.0254 | 1.0081 | 0.98022 | 929.2451 | 2014-04-17 07:00 | 0.2616 | 0.026344 | 2014-04-17 02:00 | 0.31087 | 0.009132
2014-04-17 06:00 | 886 | 993.1 | 3.4025 | 83.2 | 0.94826 | 7.7947 | 5.0812 | 1.0274 | 1.0081 | 0.98213 | 870.1693 | 2014-04-17 08:00 | 0.34831 | 0.035966 | 2014-04-17 03:00 | 0.31702 | 0.009332
2014-04-17 07:00 | 895 | 993 | 5.033 | 76.2 | 0.94753 | 8.7375 | 5.186 | 1.028 | 1.0081 | 0.98192 | 878.8156 | 2014-04-17 09:00 | 0.33364 | 0.034237 | 2014-04-17 04:00 | 0.3229 | 0.0095253
2014-04-17 08:00 | 867 | 992.2 | 6.7865 | 71.57 | 0.94171 | 9.8626 | 5.4636 | 1.0295 | 1.0081 | 0.97731 | 847.3279 | 2014-04-17 10:00 | 0.39126 | 0.041266 | 2014-04-17 05:00 | 0.32616 | 0.0096334
2014-04-17 09:00 | 867 | 991.6 | 7.6275 | 65.705 | 0.93737 | 10.4462 | 5.2968 | 1.0286 | 1.005 | 0.96902 | 840.1436 | 2014-04-17 11:00 | 0.40619 | 0.043192 | 2014-04-17 06:00 | 0.33239 | 0.0098412
2014-04-17 10:00 | 849 | 990.6 | 9.04 | 62.57 | 0.93018 | 11.4953 | 5.5228 | 1.0298 | 1.005 | 0.96273 | 817.3595 | 2014-04-17 12:00 | 0.45896 | 0.05034 | 2014-04-17 07:00 | 0.34121 | 0.010139
2014-04-17 11:00 | 880 | 989.4 | 9.875 | 60.06 | 0.92162 | 12.1582 | 5.5905 | 1.0302 | 1.005 | 0.95422 | 839.7098 | 2014-04-17 13:00 | 0.40711 | 0.043312 | 2014-04-17 08:00 | 0.34677 | 0.010329
2014-04-17 12:00 | 960 | 988.5 | 10.62 | 56.34 | 0.91526 | 12.7779 | 5.497 | 1.0297 | 1.005 | 0.94716 | 909.2752 | 2014-04-17 14:00 | 0.28767 | 0.029085 | 2014-04-17 09:00 | 0.3429 | 0.010197
2014-04-17 13:00 | 949 | 987.6 | 11.28 | 55.14 | 0.90894 | 13.35 | 5.6078 | 1.0303 | 1.005 | 0.94117 | 893.1674 | 2014-04-17 15:00 | 0.31095 | 0.031643 | 2014-04-17 10:00 | 0.34218 | 0.010172
2014-04-17 14:00 | 1004 | 987.2 | 11.43 | 53.505 | 0.90614 | 13.4832 | 5.4929 | 1.0297 | 1.005 | 0.93771 | 941.4583 | 2014-04-17 16:00 | 0.24698 | 0.024865 | 2014-04-17 11:00 | 0.33288 | 0.0098578
2014-04-17 15:00 | 927 | 986.5 | 11.79 | 51.085 | 0.90127 | 13.8074 | 5.3638 | 1.029 | 1.0173 | 0.94341 | 874.544 | 2014-04-17 17:00 | 0.34079 | 0.035074 | 2014-04-17 12:00 | 0.34073 | 0.010123
2014-04-17 16:00 | 982 | 985.9 | 11.46 | 51.79 | 0.89712 | 13.5099 | 5.3268 | 1.0288 | 1.0173 | 0.93888 | 921.9826 | 2014-04-17 18:00 | 0.27075 | 0.027292 | 2014-04-17 13:00 | 0.33126 | 0.0098033
2014-04-17 17:00 | 902 | 985.4 | 10.235 | 57.74 | 0.89367 | 12.4543 | 5.4984 | 1.0297 | 1.0173 | 0.93612 | 844.3777 | 2014-04-17 19:00 | 0.3973 | 0.04204 | 2014-04-17 14:00 | 0.34309 | 0.010203
2014-04-17 18:00 | 1014 | 985.2 | 6.6425 | 76.6 | 0.89229 | 9.7656 | 5.7931 | 1.0313 | 1.0173 | 0.93612 | 949.2267 | 2014-04-17 20:00 | 0.23816 | 0.023992 | 2014-04-17 15:00 | 0.33205 | 0.0098299
2014-04-17 19:00 | 984 | 984.7 | 3.896 | 84.2 | 0.88886 | 8.0701 | 5.3144 | 1.0287 | 1.0173 | 0.93019 | 915.3036 | 2014-04-17 21:00 | 0.27949 | 0.028212 | 2014-04-17 16:00 | 0.3271 | 0.0096647
2014-04-17 20:00 | 930 | 984.4 | 3.0485 | 89.95 | 0.88681 | 7.6023 | 5.3647 | 1.029 | 1.0173 | 0.92829 | 863.3054 | 2014-04-17 22:00 | 0.36055 | 0.03744 | 2014-04-17 17:00 | 0.32497 | 0.0095938
2014-04-17 21:00 | 925 | 983.9 | 1.989 | 91.35 | 0.88341 | 7.0515 | 5.0729 | 1.0274 | 1.0277 | 0.93279 | 862.832 | 2014-04-17 23:00 | 0.36141 | 0.037545 | 2014-04-17 18:00 | 0.32196 | 0.0094945
2014-04-17 22:00 | 965 | 983.5 | 1.381 | 92.9 | 0.88069 | 6.7516 | 4.9505 | 1.0267 | 1.0277 | 0.92932 | 896.7982 | 2014-04-18 | 0.30551 | 0.031036 | 2014-04-17 19:00 | 0.31171 | 0.0091592
2014-04-17 23:00 | 998 | 982.5 | 1.116 | 92.85 | 0.87393 | 6.6244 | 4.8593 | 1.0262 | 1.0277 | 0.92175 | 919.9107 | 2014-04-18 01:00 | 0.27343 | 0.027572 | 2014-04-17 20:00 | 0.30176 | 0.0088395
2014-04-18 | 976 | 981.5 | 0.539 | 96 | 0.86723 | 6.3549 | 4.83 | 1.0261 | 1.0277 | 0.91454 | 892.5935 | 2014-04-18 02:00 | 0.31182 | 0.031741 | 2014-04-17 21:00 | 0.3038 | 0.0089045
2014-04-18 01:00 | 970 | 980.9 | -0.069 | 96.6 | 0.86323 | 6.0815 | 4.6614 | 1.0252 | 1.0277 | 0.90952 | 882.2339 | 2014-04-18 03:00 | 0.32806 | 0.033589 | 2014-04-17 22:00 | 0.30514 | 0.0089475
2014-04-18 02:00 | 986 | 980.3 | -0.4385 | 96.85 | 0.85925 | 5.9205 | 4.5559 | 1.0246 | 1.0277 | 0.90482 | 892.1565 | 2014-04-18 04:00 | 0.31248 | 0.031815 | 2014-04-17 23:00 | 0.31129 | 0.0091458
2014-04-18 03:00 | 965 | 979.9 | -1.1965 | 98.15 | 0.85661 | 5.6019 | 4.3808 | 1.0237 | 1.0256 | 0.89936 | 867.8828 | 2014-04-18 05:00 | 0.35233 | 0.036447 | 2014-04-18 | 0.31214 | 0.0091731
2014-04-18 04:00 | 984 | 979.4 | -1.117 | 98.35 | 0.85332 | 5.6346 | 4.414 | 1.0238 | 1.0256 | 0.89606 | 881.7246 | 2014-04-18 06:00 | 0.32888 | 0.033684 | 2014-04-18 01:00 | 0.31729 | 0.009341
2014-04-18 05:00 | 1015 | 978.9 | 0.3915 | 95.7 | 0.85004 | 6.2876 | 4.7664 | 1.0257 | 1.0256 | 0.89428 | 907.6917 | 2014-04-18 07:00 | 0.28986 | 0.029322 | 2014-04-18 02:00 | 0.30923 | 0.0090791
2014-04-18 06:00 | 1053 | 978.4 | 4.109 | 81.735 | 0.84678 | 8.1915 | 5.2325 | 1.0283 | 1.0256 | 0.89303 | 940.3572 | 2014-04-18 08:00 | 0.24826 | 0.024993 | 2014-04-18 03:00 | 0.31034 | 0.0091151
2014-04-18 07:00 | 955 | 978 | 6.667 | 71.505 | 0.84417 | 9.782 | 5.4164 | 1.0292 | 1.0256 | 0.89114 | 851.0391 | 2014-04-18 09:00 | 0.38383 | 0.040324 | 2014-04-18 04:00 | 0.31856 | 0.0093827
2014-04-18 08:00 | 941 | 977.7 | 8.925 | 63.455 | 0.84222 | 11.4065 | 5.56 | 1.03 | 1.0256 | 0.88975 | 837.2585 | 2014-04-18 10:00 | 0.4124 | 0.044005 | 2014-04-18 05:00 | 0.32197 | 0.0094947
2014-04-18 09:00 | 974 | 977.2 | 10.485 | 57.415 | 0.83899 | 12.6636 | 5.5545 | 1.03 | 1.0246 | 0.8854 | 862.3809 | 2014-04-18 11:00 | 0.36224 | 0.037646 | 2014-04-18 06:00 | 0.32203 | 0.0094967
2014-04-18 10:00 | 1007 | 977.1 | 12.535 | 51.235 | 0.83834 | 14.5004 | 5.6348 | 1.0304 | 1.0246 | 0.88509 | 891.2882 | 2014-04-18 12:00 | 0.31381 | 0.031965 | 2014-04-18 07:00 | 0.32276 | 0.0095207
2014-04-18 11:00 | 993 | 977.1 | 12.8 | 46.15 | 0.83834 | 14.7542 | 5.1596 | 1.0279 | 1.0246 | 0.88289 | 876.7082 | 2014-04-18 13:00 | 0.33715 | 0.034646 | 2014-04-18 08:00 | 0.32853 | 0.0097121
2014-04-18 12:00 | 1005 | 977.1 | 13.045 | 50.02 | 0.83834 | 14.9923 | 5.6777 | 1.0307 | 1.0246 | 0.88529 | 889.7178 | 2014-04-18 14:00 | 0.31622 | 0.032237 | 2014-04-18 09:00 | 0.32892 | 0.009725
2014-04-18 13:00 | 1035 | 977 | 12.35 | 55.645 | 0.8377 | 14.3256 | 6.0499 | 1.0327 | 1.0246 | 0.88634 | 917.357 | 2014-04-18 15:00 | 0.27677 | 0.027924 | 2014-04-18 10:00 | 0.32421 | 0.0095686
2014-04-18 14:00 | 1006 | 977 | 13.065 | 52.29 | 0.8377 | 15.0119 | 5.9427 | 1.0321 | 1.0246 | 0.88584 | 891.1531 | 2014-04-18 16:00 | 0.31402 | 0.031988 | 2014-04-18 11:00 | 0.32434 | 0.0095731
2014-04-18 15:00 | 1017 | 976.6 | 12.64 | 58.43 | 0.83512 | 14.6005 | 6.4681 | 1.0349 | 1.0537 | 0.91074 | 926.2188 | 2014-04-18 17:00 | 0.26537 | 0.026733 | 2014-04-18 12:00 | 0.3167 | 0.0093218
2014-04-18 16:00 | 1051 | 976.7 | 11.955 | 60.26 | 0.83576 | 13.9584 | 6.3926 | 1.0345 | 1.0537 | 0.91108 | 957.5438 | 2014-04-18 18:00 | 0.22909 | 0.02311 | 2014-04-18 13:00 | 0.3071 | 0.0090105
2014-04-18 17:00 | 964 | 977.6 | 11.185 | 65.2 | 0.84158 | 13.2663 | 6.5915 | 1.0356 | 1.0537 | 0.91837 | 885.3059 | 2014-04-18 19:00 | 0.32313 | 0.033024 | 2014-04-18 14:00 | 0.3099 | 0.0091007
2014-04-18 18:00 | 972 | 978.3 | 9.74 | 69.135 | 0.84612 | 12.0488 | 6.3803 | 1.0345 | 1.0537 | 0.92231 | 896.4888 | 2014-04-18 20:00 | 0.30597 | 0.031087 | 2014-04-18 15:00 | 0.31547 | 0.0092816
2014-04-18 19:00 | 948 | 978.6 | 8.74 | 74.855 | 0.84808 | 11.265 | 6.4817 | 1.035 | 1.0537 | 0.92494 | 876.8393 | 2014-04-18 21:00 | 0.33693 | 0.03462 | 2014-04-18 16:00 | 0.31218 | 0.0091745
2014-04-18 20:00 | 908 | 979.1 | 7.735 | 81.745 | 0.85135 | 10.523 | 6.6357 | 1.0358 | 1.0537 | 0.92925 | 843.7589 | 2014-04-18 22:00 | 0.39858 | 0.042205 | 2014-04-18 17:00 | 0.31136 | 0.0091479
2014-04-18 21:00 | 923 | 979.2 | 6.5905 | 86.2 | 0.85201 | 9.7308 | 6.4971 | 1.0351 | 1.0504 | 0.92636 | 855.0348 | 2014-04-18 23:00 | 0.37604 | 0.039347 | 2014-04-18 18:00 | 0.31229 | 0.009178
2014-04-18 22:00 | 995 | 979.3 | 6.3255 | 88.2 | 0.85266 | 9.555 | 6.5339 | 1.0353 | 1.0504 | 0.92726 | 922.6206 | 2014-04-19 | 0.26993 | 0.027206 | 2014-04-18 19:00 | 0.30834 | 0.0090505
2014-04-18 23:00 | 1008 | 979.6 | 5.2495 | 95.05 | 0.85464 | 8.8699 | 6.5618 | 1.0354 | 1.0504 | 0.92954 | 936.9726 | 2014-04-19 01:00 | 0.25224 | 0.025393 | 2014-04-18 20:00 | 0.30093 | 0.0088131
2014-04-19 | 983 | 979.5 | 3.8805 | 95.15 | 0.85398 | 8.0613 | 5.9994 | 1.0324 | 1.0504 | 0.9261 | 910.3527 | 2014-04-19 02:00 | 0.28619 | 0.028926 | 2014-04-18 21:00 | 0.29844 | 0.008734
2014-04-19 01:00 | 912 | 979.3 | 2.854 | 96.35 | 0.85266 | 7.4984 | 5.6719 | 1.0306 | 1.0504 | 0.92309 | 841.8558 | 2014-04-19 03:00 | 0.40256 | 0.04272 | 2014-04-18 22:00 | 0.30767 | 0.0090288
2014-04-19 02:00 | 921 | 979.2 | 1.808 | 97.75 | 0.85201 | 6.961 | 5.3622 | 1.029 | 1.0504 | 0.92088 | 848.1306 | 2014-04-19 04:00 | 0.38963 | 0.041059 | 2014-04-18 23:00 | 0.31309 | 0.0092039
2014-04-19 03:00 | 1009 | 979.3 | 0.987 | 98.55 | 0.85266 | 6.5633 | 5.1125 | 1.0276 | 1.0493 | 0.91942 | 927.6909 | 2014-04-19 05:00 | 0.26353 | 0.026543 | 2014-04-19 | 0.3129 | 0.0091979
2014-04-19 04:00 | 991 | 979.6 | 0.8575 | 98.75 | 0.85464 | 6.5025 | 5.0778 | 1.0274 | 1.0493 | 0.92137 | 913.0819 | 2014-04-19 06:00 | 0.28247 | 0.028529 | 2014-04-19 01:00 | 0.31862 | 0.0093844
2014-04-19 05:00 | 966 | 979.6 | 2.3685 | 99.05 | 0.85464 | 7.2446 | 5.6433 | 1.0305 | 1.0493 | 0.92411 | 892.6933 | 2014-04-19 07:00 | 0.31167 | 0.031724 | 2014-04-19 02:00 | 0.31766 | 0.009353
2014-04-19 06:00 | 935 | 979.9 | 4.4065 | 99.3 | 0.85661 | 8.3639 | 6.4838 | 1.035 | 1.0493 | 0.93033 | 869.8582 | 2014-04-19 08:00 | 0.34886 | 0.036031 | 2014-04-19 03:00 | 0.32113 | 0.009467
2014-04-19 07:00 | 942 | 979.7 | 5.954 | 93.55 | 0.85529 | 9.3134 | 6.764 | 1.0365 | 1.0493 | 0.93026 | 876.3013 | 2014-04-19 09:00 | 0.33783 | 0.034726 | 2014-04-19 04:00 | 0.3212 | 0.0094693
2014-04-19 08:00 | 999 | 979.4 | 7.5555 | 82.8 | 0.85332 | 10.3951 | 6.6439 | 1.0359 | 1.0493 | 0.92753 | 926.6017 | 2014-04-19 10:00 | 0.26489 | 0.026683 | 2014-04-19 05:00 | 0.31055 | 0.0091216
2014-04-19 09:00 | 945 | 979 | 8.84 | 77.52 | 0.8507 | 11.3413 | 6.7556 | 1.0365 | 1.056 | 0.93108 | 879.8677 | 2014-04-19 11:00 | 0.33191 | 0.034035 | 2014-04-19 06:00 | 0.30744 | 0.0090213
2014-04-19 10:00 | 958 | 978.6 | 9.99 | 70.535 | 0.84808 | 12.2521 | 6.6135 | 1.0357 | 1.056 | 0.92753 | 888.5706 | 2014-04-19 12:00 | 0.318 | 0.032439 | 2014-04-19 07:00 | 0.31171 | 0.0091593
2014-04-19 11:00 | 1031 | 978.1 | 11.515 | 66.72 | 0.84482 | 13.5591 | 6.8861 | 1.0372 | 1.056 | 0.92528 | 953.9591 | 2014-04-19 13:00 | 0.23295 | 0.023483 | 2014-04-19 08:00 | 0.30957 | 0.00909
2014-04-19 12:00 | 986 | 977.4 | 12.51 | 67.905 | 0.84028 | 14.4767 | 7.4566 | 1.0403 | 1.056 | 0.92304 | 910.1129 | 2014-04-19 14:00 | 0.28652 | 0.028961 | 2014-04-19 09:00 | 0.3096 | 0.009091
2014-04-19 13:00 | 1008 | 976.6 | 13.93 | 67.14 | 0.83512 | 15.8808 | 8.0477 | 1.0435 | 1.056 | 0.92018 | 927.5432 | 2014-04-19 15:00 | 0.26371 | 0.026562 | 2014-04-19 10:00 | 0.29907 | 0.008754
2014-04-19 14:00 | 952 | 975.8 | 14.655 | 65.605 | 0.82999 | 16.6429 | 8.2203 | 1.0444 | 1.056 | 0.91535 | 871.411 | 2014-04-19 16:00 | 0.34616 | 0.03571 | 2014-04-19 11:00 | 0.29628 | 0.0086658
2014-04-19 15:00 | 962 | 975.6 | 15.075 | 66.345 | 0.82871 | 17.099 | 8.5283 | 1.0461 | 1.0593 | 0.9183 | 883.4085 | 2014-04-19 17:00 | 0.32616 | 0.033371 | 2014-04-19 12:00 | 0.30161 | 0.0088347
2014-04-19 16:00 | 1002 | 975.4 | 13.54 | 77.305 | 0.82744 | 15.4837 | 9.0467 | 1.0489 | 1.0593 | 0.91934 | 921.183 | 2014-04-19 18:00 | 0.27178 | 0.027399 | 2014-04-19 13:00 | 0.30062 | 0.0088034
2014-04-19 17:00 | 949 | 975.6 | 12.305 | 86.05 | 0.82871 | 14.2833 | 9.3295 | 1.0504 | 1.0593 | 0.9221 | 875.0749 | 2014-04-19 19:00 | 0.33989 | 0.034969 | 2014-04-19 14:00 | 0.30277 | 0.0088717
2014-04-19 18:00 | 990 | 975.6 | 11.805 | 87.3 | 0.82871 | 13.8211 | 9.1749 | 1.0495 | 1.0593 | 0.92137 | 912.1551 | 2014-04-19 20:00 | 0.28373 | 0.028663 | 2014-04-19 15:00 | 0.29765 | 0.0087092
2014-04-19 19:00 | 972 | 975.8 | 11.255 | 90.55 | 0.82999 | 13.3279 | 9.1946 | 1.0497 | 1.0593 | 0.92288 | 897.0419 | 2014-04-19 21:00 | 0.30515 | 0.030996 | 2014-04-19 16:00 | 0.29518 | 0.0086313
2014-04-19 20:00 | 953 | 976.5 | 11.865 | 81.805 | 0.83448 | 13.8759 | 8.6296 | 1.0466 | 1.0593 | 0.92517 | 881.6902 | 2014-04-19 22:00 | 0.32894 | 0.033691 | 2014-04-19 17:00 | 0.30056 | 0.0088015
2014-04-19 21:00 | 972 | 977 | 10.305 | 92.9 | 0.8377 | 12.5126 | 8.8858 | 1.048 | 1.0471 | 0.91926 | 893.5189 | 2014-04-19 23:00 | 0.31042 | 0.031584 | 2014-04-19 18:00 | 0.29892 | 0.0087492
2014-04-19 22:00 | 950 | 976 | 9.87 | 91.4 | 0.83127 | 12.1541 | 8.505 | 1.0459 | 1.0471 | 0.91042 | 864.896 | 2014-04-20 | 0.35766 | 0.03709 | 2014-04-19 19:00 | 0.30178 | 0.0088402
2014-04-19 23:00 | 921 | 975.9 | 8.92 | 91.4 | 0.83063 | 11.4027 | 8.006 | 1.0432 | 1.0471 | 0.90737 | 835.6901 | 2014-04-20 01:00 | 0.41583 | 0.044458 | 2014-04-19 20:00 | 0.3166 | 0.0093183
2014-04-20 | 985 | 975.7 | 8.35 | 92.85 | 0.82935 | 10.9717 | 7.8415 | 1.0423 | 1.0471 | 0.9052 | 891.6267 | 2014-04-20 02:00 | 0.31329 | 0.031906 | 2014-04-19 21:00 | 0.31899 | 0.0093967
2014-04-20 01:00 | 911 | 975.6 | 8.96 | 91.95 | 0.82871 | 11.4335 | 8.0748 | 1.0436 | 1.0471 | 0.9056 | 825.0027 | 2014-04-20 03:00 | 0.44026 | 0.047746 | 2014-04-19 22:00 | 0.33269 | 0.0098514
2014-04-20 02:00 | 956 | 975.7 | 8.645 | 91.75 | 0.82935 | 11.1929 | 7.8965 | 1.0426 | 1.0471 | 0.90546 | 865.6225 | 2014-04-20 04:00 | 0.35636 | 0.036932 | 2014-04-19 23:00 | 0.33349 | 0.0098781
2014-04-20 03:00 | 1021 | 975.8 | 8.345 | 91.4 | 0.82999 | 10.968 | 7.7165 | 1.0417 | 1.0406 | 0.89966 | 918.5563 | 2014-04-20 05:00 | 0.2752 | 0.027758 | 2014-04-20 | 0.3287 | 0.0097177
2014-04-20 04:00 | 1007 | 976 | 8.675 | 89.1 | 0.83127 | 11.2156 | 7.6832 | 1.0415 | 1.0406 | 0.90089 | 907.2004 | 2014-04-20 06:00 | 0.29055 | 0.029396 | 2014-04-20 01:00 | 0.33059 | 0.009781
2014-04-20 05:00 | 990 | 976.5 | 8.7 | 90.3 | 0.83448 | 11.2346 | 7.7991 | 1.0421 | 1.0406 | 0.90491 | 895.8638 | 2014-04-20 07:00 | 0.3069 | 0.031191 | 2014-04-20 02:00 | 0.32778 | 0.0096871
2014-04-20 06:00 | 964 | 976.7 | 9.08 | 89.5 | 0.83576 | 11.5263 | 7.9201 | 1.0428 | 1.0406 | 0.90688 | 874.2279 | 2014-04-20 08:00 | 0.34133 | 0.035138 | 2014-04-20 03:00 | 0.33293 | 0.0098596
2014-04-20 07:00 | 984 | 977.2 | 9.825 | 83.2 | 0.83899 | 12.1176 | 7.7199 | 1.0417 | 1.0406 | 0.90943 | 894.8791 | 2014-04-20 09:00 | 0.30837 | 0.031355 | 2014-04-20 04:00 | 0.33323 | 0.0098695
2014-04-20 08:00 | 940 | 977.5 | 10.695 | 77.605 | 0.84093 | 12.8418 | 7.6077 | 1.0411 | 1.0406 | 0.911 | 856.343 | 2014-04-20 10:00 | 0.37353 | 0.039035 | 2014-04-20 05:00 | 0.33674 | 0.0099877
2014-04-20 09:00 | 976 | 977.3 | 11.21 | 76.33 | 0.83963 | 13.2883 | 7.7288 | 1.0417 | 1.0449 | 0.91398 | 892.0416 | 2014-04-20 11:00 | 0.31266 | 0.031835 | 2014-04-20 06:00 | 0.33694 | 0.0099946
2014-04-20 10:00 | 995 | 977.3 | 11.8 | 73.55 | 0.83963 | 13.8165 | 7.7274 | 1.0417 | 1.0449 | 0.91397 | 909.4003 | 2014-04-20 12:00 | 0.2875 | 0.029067 | 2014-04-20 07:00 | 0.33081 | 0.0097884
2014-04-20 11:00 | 977 | 977.3 | 12.47 | 72.535 | 0.83963 | 14.4388 | 7.9453 | 1.0429 | 1.0449 | 0.915 | 893.9574 | 2014-04-20 13:00 | 0.30975 | 0.031509 | 2014-04-20 08:00 | 0.323 | 0.0095285
2014-04-20 12:00 | 933 | 976.8 | 13.355 | 67.25 | 0.83641 | 15.2984 | 7.7808 | 1.042 | 1.0449 | 0.91071 | 849.6928 | 2014-04-20 14:00 | 0.3865 | 0.040662 | 2014-04-20 09:00 | 0.3286 | 0.0097144
2014-04-20 13:00 | 937 | 976.5 | 14.21 | 64.16 | 0.83448 | 16.1714 | 7.8236 | 1.0422 | 1.0449 | 0.90881 | 851.5553 | 2014-04-20 15:00 | 0.38281 | 0.040195 | 2014-04-20 10:00 | 0.32504 | 0.0095961
2014-04-20 14:00 | 945 | 976.3 | 14.94 | 61.805 | 0.83319 | 16.9512 | 7.8798 | 1.0426 | 1.0449 | 0.90768 | 857.7539 | 2014-04-20 16:00 | 0.37085 | 0.038703 | 2014-04-20 11:00 | 0.32609 | 0.0096309
2014-04-20 15:00 | 998 | 976.2 | 12.725 | 78.14 | 0.83255 | 14.682 | 8.6956 | 1.047 | 1.0616 | 0.92531 | 923.4629 | 2014-04-20 17:00 | 0.26886 | 0.027094 | 2014-04-20 12:00 | 0.32543 | 0.0096091
2014-04-20 16:00 | 1033 | 975.7 | 10.89 | 89.3 | 0.82935 | 13.0093 | 8.8623 | 1.0479 | 1.0616 | 0.92255 | 952.9942 | 2014-04-20 18:00 | 0.234 | 0.023586 | 2014-04-20 13:00 | 0.31939 | 0.0094098
2014-04-20 17:00 | 970 | 976 | 11.065 | 89.5 | 0.83127 | 13.1612 | 8.9803 | 1.0485 | 1.0616 | 0.92525 | 897.4888 | 2014-04-20 19:00 | 0.30449 | 0.030923 | 2014-04-20 14:00 | 0.31918 | 0.0094029
2014-04-20 18:00 | 1006 | 975.9 | 10.835 | 84.25 | 0.83063 | 12.9619 | 8.3322 | 1.045 | 1.0616 | 0.92145 | 926.9768 | 2014-04-20 20:00 | 0.26442 | 0.026635 | 2014-04-20 15:00 | 0.3124 | 0.0091816
2014-04-20 19:00 | 886 | 975.9 | 9.78 | 90.25 | 0.83063 | 12.0811 | 8.3502 | 1.0451 | 1.0616 | 0.92153 | 816.4786 | 2014-04-20 21:00 | 0.46119 | 0.050653 | 2014-04-20 16:00 | 0.32254 | 0.0095136
2014-04-20 20:00 | 951 | 975.5 | 8.995 | 91.15 | 0.82808 | 11.4605 | 8.0224 | 1.0433 | 1.0616 | 0.91714 | 872.2037 | 2014-04-20 22:00 | 0.34479 | 0.035547 | 2014-04-20 17:00 | 0.32046 | 0.0094449
2014-04-20 21:00 | 934 | 975.2 | 8.49 | 89.5 | 0.82617 | 11.0762 | 7.6267 | 1.0412 | 1.0493 | 0.90261 | 843.0411 | 2014-04-20 23:00 | 0.40008 | 0.042398 | 2014-04-20 18:00 | 0.32695 | 0.0096597
2014-04-20 22:00 | 969 | 974.8 | 8.387 | 89.75 | 0.82362 | 10.9993 | 7.5977 | 1.041 | 1.0493 | 0.8997 | 871.8115 | 2014-04-21 | 0.34547 | 0.035627 | 2014-04-20 19:00 | 0.33205 | 0.0098298
2014-04-20 23:00 | 936 | 974.4 | 7.78 | 89.55 | 0.82109 | 10.5552 | 7.2904 | 1.0394 | 1.0493 | 0.89551 | 838.1936 | 2014-04-21 01:00 | 0.41037 | 0.043739 | 2014-04-20 20:00 | 0.33979 | 0.010091
2014-04-21 | 989 | 973.6 | 8.18 | 89.45 | 0.81605 | 10.846 | 7.4723 | 1.0404 | 1.0493 | 0.89085 | 881.0481 | 2014-04-21 02:00 | 0.32998 | 0.033812 | 2014-04-20 21:00 | 0.33541 | 0.0099428
2014-04-21 01:00 | 1015 | 973.3 | 7.8675 | 90.4 | 0.81417 | 10.6182 | 7.4013 | 1.04 | 1.0493 | 0.88846 | 901.7913 | 2014-04-21 03:00 | 0.29822 | 0.030231 | 2014-04-20 22:00 | 0.32854 | 0.0097124
2014-04-21 02:00 | 958 | 973.2 | 7.5335 | 91.5 | 0.81354 | 10.3795 | 7.3316 | 1.0396 | 1.0493 | 0.88746 | 850.186 | 2014-04-21 04:00 | 0.38552 | 0.040537 | 2014-04-20 23:00 | 0.32956 | 0.0097466
2014-04-21 03:00 | 971 | 973.1 | 7.621 | 91.05 | 0.81291 | 10.4416 | 7.3369 | 1.0396 | 1.0395 | 0.8785 | 853.0275 | 2014-04-21 05:00 | 0.37992 | 0.039833 | 2014-04-21 | 0.33928 | 0.010074
2014-04-21 04:00 | 1041 | 973 | 7.6645 | 91.25 | 0.81229 | 10.4726 | 7.3737 | 1.0398 | 1.0395 | 0.878 | 913.9936 | 2014-04-21 06:00 | 0.28125 | 0.028398 | 2014-04-21 01:00 | 0.34482 | 0.010263
2014-04-21 05:00 | 953 | 973.2 | 8.78 | 87.8 | 0.81354 | 11.2955 | 7.6221 | 1.0412 | 1.0395 | 0.88048 | 839.1007 | 2014-04-21 07:00 | 0.40842 | 0.043483 | 2014-04-21 02:00 | 0.35333 | 0.010556
2014-04-21 06:00 | 969 | 973.2 | 9.995 | 84.6 | 0.81354 | 12.2562 | 7.9348 | 1.0428 | 1.0395 | 0.88191 | 854.5721 | 2014-04-21 08:00 | 0.37693 | 0.039458 | 2014-04-21 03:00 | 0.36425 | 0.010938
2014-04-21 07:00 | 1018 | 973 | 11.785 | 77.57 | 0.81229 | 13.8029 | 8.1421 | 1.044 | 1.0395 | 0.8815 | 897.3664 | 2014-04-21 09:00 | 0.30467 | 0.030943 | 2014-04-21 04:00 | 0.35207 | 0.010512
2014-04-21 08:00 | 988 | 972.8 | 14.045 | 72.6 | 0.81104 | 15.9996 | 8.7637 | 1.0473 | 1.0395 | 0.88297 | 872.3773 | 2014-04-21 10:00 | 0.34449 | 0.035512 | 2014-04-21 05:00 | 0.35205 | 0.010512
2014-04-21 09:00 | 969 | 972.6 | 16.325 | 57.935 | 0.80979 | 18.5219 | 8.0322 | 1.0434 | 1.0438 | 0.88196 | 854.6155 | 2014-04-21 11:00 | 0.37684 | 0.039448 | 2014-04-21 06:00 | 0.35035 | 0.010453
2014-04-21 10:00 | 991 | 972.3 | 18.355 | 50.03 | 0.80792 | 21.0551 | 7.83 | 1.0423 | 1.0438 | 0.879 | 871.0892 | 2014-04-21 12:00 | 0.34671 | 0.035776 | 2014-04-21 07:00 | 0.35045 | 0.010456
2014-04-21 11:00 | 1053 | 971.9 | 19.705 | 46.505 | 0.80544 | 22.9036 | 7.8808 | 1.0426 | 1.0438 | 0.87653 | 922.9837 | 2014-04-21 13:00 | 0.26947 | 0.027158 | 2014-04-21 08:00 | 0.33831 | 0.010041
2014-04-21 12:00 | 1035 | 971.9 | 20.645 | 40.6 | 0.80544 | 24.2733 | 7.2683 | 1.0392 | 1.0438 | 0.87375 | 904.328 | 2014-04-21 14:00 | 0.29459 | 0.029835 | 2014-04-21 09:00 | 0.33507 | 0.0099314
2014-04-21 13:00 | 1041 | 971.9 | 20.165 | 43.445 | 0.80544 | 23.5652 | 7.563 | 1.0408 | 1.0438 | 0.87509 | 910.9636 | 2014-04-21 15:00 | 0.28535 | 0.028836 | 2014-04-21 10:00 | 0.3338 | 0.0098888
2014-04-21 14:00 | 1008 | 972 | 20.485 | 39.88 | 0.80606 | 24.0352 | 7.0732 | 1.0382 | 1.0438 | 0.87353 | 880.5219 | 2014-04-21 16:00 | 0.33084 | 0.033911 | 2014-04-21 11:00 | 0.32966 | 0.0097499
2014-04-21 15:00 | 957 | 972.2 | 19.51 | 47.515 | 0.8073 | 22.6281 | 7.9604 | 1.043 | 1.0537 | 0.88725 | 849.1006 | 2014-04-21 17:00 | 0.38768 | 0.040812 | 2014-04-21 12:00 | 0.33019 | 0.0097677
2014-04-21 16:00 | 962 | 972.4 | 18.055 | 50.87 | 0.80854 | 20.6625 | 7.8211 | 1.0422 | 1.0537 | 0.88798 | 854.2357 | 2014-04-21 18:00 | 0.37758 | 0.039539 | 2014-04-21 13:00 | 0.33844 | 0.010045
2014-04-21 17:00 | 972 | 972.6 | 16.885 | 53.04 | 0.80979 | 19.1924 | 7.605 | 1.0411 | 1.0537 | 0.88835 | 863.4782 | 2014-04-21 19:00 | 0.36023 | 0.037402 | 2014-04-21 14:00 | 0.33504 | 0.0099305
2014-04-21 18:00 | 1039 | 973.1 | 14.79 | 64.735 | 0.81291 | 16.7883 | 8.1783 | 1.0442 | 1.0537 | 0.89443 | 929.3133 | 2014-04-21 20:00 | 0.26151 | 0.026336 | 2014-04-21 15:00 | 0.3249 | 0.0095915
2014-04-21 19:00 | 1047 | 973.4 | 12.9 | 69.62 | 0.81479 | 14.851 | 7.8319 | 1.0423 | 1.0537 | 0.89489 | 936.9529 | 2014-04-21 21:00 | 0.25226 | 0.025395 | 2014-04-21 16:00 | 0.31968 | 0.0094193
2014-04-21 20:00 | 964 | 973.7 | 11.58 | 76.295 | 0.81668 | 13.6174 | 7.9064 | 1.0427 | 1.0537 | 0.89731 | 865.0056 | 2014-04-21 22:00 | 0.35747 | 0.037066 | 2014-04-21 17:00 | 0.32064 | 0.009451
2014-04-21 21:00 | 965 | 974 | 11.175 | 80.38 | 0.81857 | 13.2575 | 8.1211 | 1.0439 | 1.0428 | 0.891 | 859.8103 | 2014-04-21 23:00 | 0.36699 | 0.038228 | 2014-04-21 18:00 | 0.31996 | 0.0094286
2014-04-21 22:00 | 985 | 974.4 | 10.445 | 85.25 | 0.82109 | 12.6299 | 8.2265 | 1.0444 | 1.0428 | 0.89423 | 880.8175 | 2014-04-22 | 0.33036 | 0.033855 | 2014-04-21 19:00 | 0.3187 | 0.009387
2014-04-21 23:00 | 985 | 974.9 | 9.42 | 88.5 | 0.82426 | 11.7929 | 8.0031 | 1.0432 | 1.0428 | 0.89664 | 883.1938 | 2014-04-22 01:00 | 0.32651 | 0.033411 | 2014-04-21 20:00 | 0.32392 | 0.0095592
2014-04-22 | 991 | 975.3 | 7.4885 | 95.9 | 0.8268 | 10.3477 | 7.6618 | 1.0414 | 1.0428 | 0.89782 | 889.7403 | 2014-04-22 02:00 | 0.31619 | 0.032233 | 2014-04-21 21:00 | 0.32586 | 0.0096235
2014-04-22 01:00 | 921 | 975.9 | 6.686 | 97.7 | 0.83063 | 9.7948 | 7.4098 | 1.04 | 1.0428 | 0.9008 | 829.6361 | 2014-04-22 03:00 | 0.42944 | 0.046275 | 2014-04-21 22:00 | 0.33696 | 0.0099953
2014-04-22 02:00 | 991 | 976.2 | 7.344 | 93.4 | 0.83255 | 10.2461 | 7.3927 | 1.0399 | 1.0428 | 0.9028 | 894.6772 | 2014-04-22 04:00 | 0.30867 | 0.031388 | 2014-04-21 23:00 | 0.335 | 0.009929
2014-04-22 03:00 | 923 | 976.5 | 6.017 | 96.85 | 0.83448 | 9.354 | 7.0315 | 1.038 | 1.0373 | 0.89851 | 829.3236 | 2014-04-22 05:00 | 0.43016 | 0.046372 | 2014-04-22 | 0.33775 | 0.010022
2014-04-22 04:00 | 936 | 977.5 | 5.959 | 97.3 | 0.84093 | 9.3166 | 7.0374 | 1.038 | 1.0373 | 0.90548 | 847.531 | 2014-04-22 06:00 | 0.39085 | 0.041213 | 2014-04-22 01:00 | 0.33869 | 0.010054
2014-04-22 05:00 | 955 | 978.1 | 8.5495 | 94.25 | 0.84482 | 11.1209 | 8.0622 | 1.0435 | 1.0373 | 0.91452 | 873.3708 | 2014-04-22 07:00 | 0.34279 | 0.03531 | 2014-04-22 02:00 | 0.3373 | 0.010007
2014-04-22 06:00 | 931 | 978.8 | 10.82 | 86.65 | 0.84939 | 12.949 | 8.5615 | 1.0462 | 1.0373 | 0.92184 | 858.2355 | 2014-04-22 08:00 | 0.36994 | 0.038591 | 2014-04-22 03:00 | 0.34741 | 0.010351
2014-04-22 07:00 | 976 | 979.3 | 11.885 | 86.2 | 0.85266 | 13.8942 | 9.1046 | 1.0492 | 1.0373 | 0.92799 | 905.7207 | 2014-04-22 09:00 | 0.29262 | 0.029621 | 2014-04-22 04:00 | 0.35197 | 0.010509
2014-04-22 08:00 | 918 | 979.7 | -1.245 | 83.5 | 0.85529 | 5.5821 | 3.7144 | 1.0201 | 1.0373 | 0.90503 | 830.8177 | 2014-04-22 10:00 | 0.42673 | 0.045911 | 2014-04-22 05:00 | 0.35705 | 0.010685
2014-04-22 09:00 | 938 | 980.3 | NaN | NaN | 0.85925 | #VALUE! | #VALUE! | #VALUE! | 1.0449 | #VALUE! | #VALUE! | 2014-04-22 11:00 | #VALUE! | #VALUE! | 2014-04-22 06:00 | #VALUE! | #VALUE!
2014-04-22 10:00 | 965 | 980.4 | NaN | NaN | 0.85992 | #VALUE! | #VALUE! | #VALUE! | 1.0449 | #VALUE! | #VALUE! | 2014-04-22 12:00 | #VALUE! | #VALUE! | 2014-04-22 07:00 | #VALUE! | #VALUE!
2014-04-22 11:00 | 1015 | 980.3 | NaN | NaN | 0.85925 | #VALUE! | #VALUE! | #VALUE! | 1.0449 | #VALUE! | #VALUE! | 2014-04-22 13:00 | #VALUE! | #VALUE! | 2014-04-22 08:00 | #VALUE! | #VALUE!
2014-04-22 12:00 | 970 | 980.1 | NaN | NaN | 0.85793 | #VALUE! | #VALUE! | #VALUE! | 1.0449 | #VALUE! | #VALUE! | 2014-04-22 14:00 | #VALUE! | #VALUE! | 2014-04-22 09:00 | #VALUE! | #VALUE!
2014-04-22 13:00 | 948 | 980.2 | NaN | NaN | 0.85859 | #VALUE! | #VALUE! | #VALUE! | 1.0449 | #VALUE! | #VALUE! | 2014-04-22 15:00 | #VALUE! | #VALUE! | 2014-04-22 10:00 | #VALUE! | #VALUE!
2014-04-22 14:00 | 1015 | 980.9 | NaN | NaN | 0.86323 | #VALUE! | #VALUE! | #VALUE! | 1.0449 | #VALUE! | #VALUE! | 2014-04-22 16:00 | #VALUE! | #VALUE! | 2014-04-22 11:00 | #VALUE! | #VALUE!
2014-04-22 15:00 | 917 | 980.8 | NaN | NaN | 0.86257 | #VALUE! | #VALUE! | #VALUE! | 1.0406 | #VALUE! | #VALUE! | 2014-04-22 17:00 | #VALUE! | #VALUE! | 2014-04-22 12:00 | #VALUE! | #VALUE!
2014-04-22 16:00 | 937 | 980.9 | NaN | NaN | 0.86323 | #VALUE! | #VALUE! | #VALUE! | 1.0406 | #VALUE! | #VALUE! | 2014-04-22 18:00 | #VALUE! | #VALUE! | 2014-04-22 13:00 | #VALUE! | #VALUE!
2014-04-22 17:00 | 962 | 981.6 | NaN | NaN | 0.8679 | #VALUE! | #VALUE! | #VALUE! | 1.0406 | #VALUE! | #VALUE! | 2014-04-22 19:00 | #VALUE! | #VALUE! | 2014-04-22 14:00 | #VALUE! | #VALUE!
2014-04-22 18:00 | 935 | 982.8 | NaN | NaN | 0.87596 | #VALUE! | #VALUE! | #VALUE! | 1.0406 | #VALUE! | #VALUE! | 2014-04-22 20:00 | #VALUE! | #VALUE! | 2014-04-22 15:00 | #VALUE! | #VALUE!
2014-04-22 19:00 | 958 | 983.1 | NaN | NaN | 0.87798 | #VALUE! | #VALUE! | #VALUE! | 1.0406 | #VALUE! | #VALUE! | 2014-04-22 21:00 | #VALUE! | #VALUE! | 2014-04-22 16:00 | #VALUE! | #VALUE!
2014-04-22 20:00 | 915 | 983.5 | NaN | NaN | 0.88069 | #VALUE! | #VALUE! | #VALUE! | 1.0406 | #VALUE! | #VALUE! | 2014-04-22 22:00 | #VALUE! | #VALUE! | 2014-04-22 17:00 | #VALUE! | #VALUE!
2014-04-22 21:00 | 916 | 983.6 | NaN | NaN | 0.88137 | #VALUE! | #VALUE! | #VALUE! | 1.0341 | #VALUE! | #VALUE! | 2014-04-22 23:00 | #VALUE! | #VALUE! | 2014-04-22 18:00 | #VALUE! | #VALUE!
2014-04-22 22:00 | 962 | 984.4 | NaN | NaN | 0.88681 | #VALUE! | #VALUE! | #VALUE! | 1.0341 | #VALUE! | #VALUE! | 2014-04-23 | #VALUE! | #VALUE! | 2014-04-22 19:00 | #VALUE! | #VALUE!
2014-04-22 23:00 | 929 | 984.7 | NaN | NaN | 0.88886 | #VALUE! | #VALUE! | #VALUE! | 1.0341 | #VALUE! | #VALUE! | 2014-04-23 01:00 | #VALUE! | #VALUE! | 2014-04-22 20:00 | #VALUE! | #VALUE!
2014-04-23 | 926 | 984.9 | NaN | NaN | 0.89023 | #VALUE! | #VALUE! | #VALUE! | 1.0341 | #VALUE! | #VALUE! | 2014-04-23 02:00 | #VALUE! | #VALUE! | 2014-04-22 21:00 | #VALUE! | #VALUE!
2014-04-23 01:00 | 963 | 984.9 | NaN | NaN | 0.89023 | #VALUE! | #VALUE! | #VALUE! | 1.0341 | #VALUE! | #VALUE! | 2014-04-23 03:00 | #VALUE! | #VALUE! | 2014-04-22 22:00 | #VALUE! | #VALUE!
2014-04-23 02:00 | 914 | 985.4 | NaN | NaN | 0.89367 | #VALUE! | #VALUE! | #VALUE! | 1.0341 | #VALUE! | #VALUE! | 2014-04-23 04:00 | #VALUE! | #VALUE! | 2014-04-22 23:00 | #VALUE! | #VALUE!
2014-04-23 03:00 | 898 | 985.8 | NaN | NaN | 0.89643 | #VALUE! | #VALUE! | #VALUE! | 1.0352 | #VALUE! | #VALUE! | 2014-04-23 05:00 | #VALUE! | #VALUE! | 2014-04-23 | #VALUE! | #VALUE!
2014-04-23 04:00 | 954 | 986.1 | NaN | NaN | 0.8985 | #VALUE! | #VALUE! | #VALUE! | 1.0352 | #VALUE! | #VALUE! | 2014-04-23 06:00 | #VALUE! | #VALUE! | 2014-04-23 01:00 | #VALUE! | #VALUE!
2014-04-23 05:00 | 937 | 986.5 | NaN | NaN | 0.90127 | #VALUE! | #VALUE! | #VALUE! | 1.0352 | #VALUE! | #VALUE! | 2014-04-23 07:00 | #VALUE! | #VALUE! | 2014-04-23 02:00 | #VALUE! | #VALUE!
2014-04-23 06:00 | 935 | 986.7 | NaN | NaN | 0.90266 | #VALUE! | #VALUE! | #VALUE! | 1.0352 | #VALUE! | #VALUE! | 2014-04-23 08:00 | #VALUE! | #VALUE! | 2014-04-23 03:00 | #VALUE! | #VALUE!
2014-04-23 07:00 | 918 | 986.9 | NaN | NaN | 0.90405 | #VALUE! | #VALUE! | #VALUE! | 1.0352 | #VALUE! | #VALUE! | 2014-04-23 09:00 | #VALUE! | #VALUE! | 2014-04-23 04:00 | #VALUE! | #VALUE!
2014-04-23 08:00 | 903 | 987 | NaN | NaN | 0.90475 | #VALUE! | #VALUE! | #VALUE! | 1.0352 | #VALUE! | #VALUE! | 2014-04-23 10:00 | #VALUE! | #VALUE! | 2014-04-23 05:00 | #VALUE! | #VALUE!
2014-04-23 09:00 | 930 | 987 | NaN | NaN | 0.90475 | #VALUE! | #VALUE! | #VALUE! | 1.0417 | #VALUE! | #VALUE! | 2014-04-23 11:00 | #VALUE! | #VALUE! | 2014-04-23 06:00 | #VALUE! | #VALUE!
2014-04-23 10:00 | 932 | 986.5 | NaN | NaN | 0.90127 | #VALUE! | #VALUE! | #VALUE! | 1.0417 | #VALUE! | #VALUE! | 2014-04-23 12:00 | #VALUE! | #VALUE! | 2014-04-23 07:00 | #VALUE! | #VALUE!
2014-04-23 11:00 | 938 | 986 | NaN | NaN | 0.89781 | #VALUE! | #VALUE! | #VALUE! | 1.0417 | #VALUE! | #VALUE! | 2014-04-23 13:00 | #VALUE! | #VALUE! | 2014-04-23 08:00 | #VALUE! | #VALUE!
2014-04-23 12:00 | 909 | 985.6 | NaN | NaN | 0.89505 | #VALUE! | #VALUE! | #VALUE! | 1.0417 | #VALUE! | #VALUE! | 2014-04-23 14:00 | #VALUE! | #VALUE! | 2014-04-23 09:00 | #VALUE! | #VALUE!
2014-04-23 13:00 | 916 | 985.2 | NaN | NaN | 0.89229 | #VALUE! | #VALUE! | #VALUE! | 1.0417 | #VALUE! | #VALUE! | 2014-04-23 15:00 | #VALUE! | #VALUE! | 2014-04-23 10:00 | #VALUE! | #VALUE!
2014-04-23 14:00 | 958 | 985.1 | NaN | NaN | 0.89161 | #VALUE! | #VALUE! | #VALUE! | 1.0417 | #VALUE! | #VALUE! | 2014-04-23 16:00 | #VALUE! | #VALUE! | 2014-04-23 11:00 | #VALUE! | #VALUE!
2014-04-23 15:00 | 945 | 984.8 | NaN | NaN | 0.88955 | #VALUE! | #VALUE! | #VALUE! | 1.046 | #VALUE! | #VALUE! | 2014-04-23 17:00 | #VALUE! | #VALUE! | 2014-04-23 12:00 | #VALUE! | #VALUE!
2014-04-23 16:00 | 964 | 984.4 | NaN | NaN | 0.88681 | #VALUE! | #VALUE! | #VALUE! | 1.046 | #VALUE! | #VALUE! | 2014-04-23 18:00 | #VALUE! | #VALUE! | 2014-04-23 13:00 | #VALUE! | #VALUE!
2014-04-23 17:00 | 932 | 984.8 | NaN | NaN | 0.88955 | #VALUE! | #VALUE! | #VALUE! | 1.046 | #VALUE! | #VALUE! | 2014-04-23 19:00 | #VALUE! | #VALUE! | 2014-04-23 14:00 | #VALUE! | #VALUE!
2014-04-23 18:00 | 923 | 985.1 | NaN | NaN | 0.89161 | #VALUE! | #VALUE! | #VALUE! | 1.046 | #VALUE! | #VALUE! | 2014-04-23 20:00 | #VALUE! | #VALUE! | 2014-04-23 15:00 | #VALUE! | #VALUE!
2014-04-23 19:00 | 944 | 985.5 | NaN | NaN | 0.89436 | #VALUE! | #VALUE! | #VALUE! | 1.046 | #VALUE! | #VALUE! | 2014-04-23 21:00 | #VALUE! | #VALUE! | 2014-04-23 16:00 | #VALUE! | #VALUE!
2014-04-23 20:00 | 953 | 986 | NaN | NaN | 0.89781 | #VALUE! | #VALUE! | #VALUE! | 1.046 | #VALUE! | #VALUE! | 2014-04-23 22:00 | #VALUE! | #VALUE! | 2014-04-23 17:00 | #VALUE! | #VALUE!
2014-04-23 21:00 | 889 | 985.9 | NaN | NaN | 0.89712 | #VALUE! | #VALUE! | #VALUE! | 1.0417 | #VALUE! | #VALUE! | 2014-04-23 23:00 | #VALUE! | #VALUE! | 2014-04-23 18:00 | #VALUE! | #VALUE!
2014-04-23 22:00 | 938 | 985.5 | NaN | NaN | 0.89436 | #VALUE! | #VALUE! | #VALUE! | 1.0417 | #VALUE! | #VALUE! | 2014-04-24 | #VALUE! | #VALUE! | 2014-04-23 19:00 | #VALUE! | #VALUE!
2014-04-23 23:00 | 925 | 985.6 | NaN | NaN | 0.89505 | #VALUE! | #VALUE! | #VALUE! | 1.0417 | #VALUE! | #VALUE! | 2014-04-24 01:00 | #VALUE! | #VALUE! | 2014-04-23 20:00 | #VALUE! | #VALUE!
2014-04-24 | 942 | 985.3 | NaN | NaN | 0.89298 | #VALUE! | #VALUE! | #VALUE! | 1.0417 | #VALUE! | #VALUE! | 2014-04-24 02:00 | #VALUE! | #VALUE! | 2014-04-23 21:00 | #VALUE! | #VALUE!
2014-04-24 01:00 | 923 | 985.2 | NaN | NaN | 0.89229 | #VALUE! | #VALUE! | #VALUE! | 1.0417 | #VALUE! | #VALUE! | 2014-04-24 03:00 | #VALUE! | #VALUE! | 2014-04-23 22:00 | #VALUE! | #VALUE!
2014-04-24 02:00 | 935 | 985.2 | NaN | NaN | 0.89229 | #VALUE! | #VALUE! | #VALUE! | 1.0417 | #VALUE! | #VALUE! | 2014-04-24 04:00 | #VALUE! | #VALUE! | 2014-04-23 23:00 | #VALUE! | #VALUE!
2014-04-24 03:00 | 934 | 985.4 | NaN | NaN | 0.89367 | #VALUE! | #VALUE! | #VALUE! | 1.0417 | #VALUE! | #VALUE! | 2014-04-24 05:00 | #VALUE! | #VALUE! | 2014-04-24 | #VALUE! | #VALUE!
2014-04-24 04:00 | 913 | 985.6 | NaN | NaN | 0.89505 | #VALUE! | #VALUE! | #VALUE! | 1.0417 | #VALUE! | #VALUE! | 2014-04-24 06:00 | #VALUE! | #VALUE! | 2014-04-24 01:00 | #VALUE! | #VALUE!
2014-04-24 05:00 | 1002 | 985.9 | NaN | NaN | 0.89712 | #VALUE! | #VALUE! | #VALUE! | 1.0417 | #VALUE! | #VALUE! | 2014-04-24 07:00 | #VALUE! | #VALUE! | 2014-04-24 02:00 | #VALUE! | #VALUE!
2014-04-24 06:00 | 896 | 986.1 | NaN | NaN | 0.8985 | #VALUE! | #VALUE! | #VALUE! | 1.0417 | #VALUE! | #VALUE! | 2014-04-24 08:00 | #VALUE! | #VALUE! | 2014-04-24 03:00 | #VALUE! | #VALUE!
2014-04-24 07:00 | 988 | 986 | NaN | NaN | 0.89781 | #VALUE! | #VALUE! | #VALUE! | 1.0417 | #VALUE! | #VALUE! | 2014-04-24 09:00 | #VALUE! | #VALUE! | 2014-04-24 04:00 | #VALUE! | #VALUE!
2014-04-24 08:00 | 914 | 985.9 | NaN | NaN | 0.89712 | #VALUE! | #VALUE! | #VALUE! | 1.0417 | #VALUE! | #VALUE! | 2014-04-24 10:00 | #VALUE! | #VALUE! | 2014-04-24 05:00 | #VALUE! | #VALUE!
2014-04-24 09:00 | 899 | 985.5 | NaN | NaN | 0.89436 | #VALUE! | #VALUE! | #VALUE! | 1.0352 | #VALUE! | #VALUE! | 2014-04-24 11:00 | #VALUE! | #VALUE! | 2014-04-24 06:00 | #VALUE! | #VALUE!
2014-04-24 10:00 | 897 | 985 | NaN | NaN | 0.89092 | #VALUE! | #VALUE! | #VALUE! | 1.0352 | #VALUE! | #VALUE! | 2014-04-24 12:00 | #VALUE! | #VALUE! | 2014-04-24 07:00 | #VALUE! | #VALUE!
2014-04-24 11:00 | 963 | 984.7 | NaN | NaN | 0.88886 | #VALUE! | #VALUE! | #VALUE! | 1.0352 | #VALUE! | #VALUE! | 2014-04-24 13:00 | #VALUE! | #VALUE! | 2014-04-24 08:00 | #VALUE! | #VALUE!
2014-04-24 12:00 | 925 | 984.3 | NaN | NaN | 0.88613 | #VALUE! | #VALUE! | #VALUE! | 1.0352 | #VALUE! | #VALUE! | 2014-04-24 14:00 | #VALUE! | #VALUE! | 2014-04-24 09:00 | #VALUE! | #VALUE!
2014-04-24 13:00 | 937 | 983.6 | NaN | NaN | 0.88137 | #VALUE! | #VALUE! | #VALUE! | 1.0352 | #VALUE! | #VALUE! | 2014-04-24 15:00 | #VALUE! | #VALUE! | 2014-04-24 10:00 | #VALUE! | #VALUE!
2014-04-24 14:00 | 936 | 983.3 | NaN | NaN | 0.87933 | #VALUE! | #VALUE! | #VALUE! | 1.0352 | #VALUE! | #VALUE! | 2014-04-24 16:00 | #VALUE! | #VALUE! | 2014-04-24 11:00 | #VALUE! | #VALUE!
2014-04-24 15:00 | 917 | 983 | NaN | NaN | 0.87731 | #VALUE! | #VALUE! | #VALUE! | 1.0395 | #VALUE! | #VALUE! | 2014-04-24 17:00 | #VALUE! | #VALUE! | 2014-04-24 12:00 | #VALUE! | #VALUE!
2014-04-24 16:00 | 957 | 982.9 | NaN | NaN | 0.87663 | #VALUE! | #VALUE! | #VALUE! | 1.0395 | #VALUE! | #VALUE! | 2014-04-24 18:00 | #VALUE! | #VALUE! | 2014-04-24 13:00 | #VALUE! | #VALUE!
2014-04-24 17:00 | 1002 | 983.1 | NaN | NaN | 0.87798 | #VALUE! | #VALUE! | #VALUE! | 1.0395 | #VALUE! | #VALUE! | 2014-04-24 19:00 | #VALUE! | #VALUE! | 2014-04-24 14:00 | #VALUE! | #VALUE!
2014-04-24 18:00 | 946 | 983.1 | NaN | NaN | 0.87798 | #VALUE! | #VALUE! | #VALUE! | 1.0395 | #VALUE! | #VALUE! | 2014-04-24 20:00 | #VALUE! | #VALUE! | 2014-04-24 15:00 | #VALUE! | #VALUE!
2014-04-24 19:00 | 962 | 983.2 | NaN | NaN | 0.87866 | #VALUE! | #VALUE! | #VALUE! | 1.0395 | #VALUE! | #VALUE! | 2014-04-24 21:00 | #VALUE! | #VALUE! | 2014-04-24 16:00 | #VALUE! | #VALUE!
2014-04-24 20:00 | 923 | 983.8 | NaN | NaN | 0.88273 | #VALUE! | #VALUE! | #VALUE! | 1.0395 | #VALUE! | #VALUE! | 2014-04-24 22:00 | #VALUE! | #VALUE! | 2014-04-24 17:00 | #VALUE! | #VALUE!
2014-04-24 21:00 | 858 | 983.6 | NaN | NaN | 0.88137 | #VALUE! | #VALUE! | #VALUE! | 1.0395 | #VALUE! | #VALUE! | 2014-04-24 23:00 | #VALUE! | #VALUE! | 2014-04-24 18:00 | #VALUE! | #VALUE!
2014-04-24 22:00 | 940 | 983 | NaN | NaN | 0.87731 | #VALUE! | #VALUE! | #VALUE! | 1.0395 | #VALUE! | #VALUE! | 2014-04-25 | #VALUE! | #VALUE! | 2014-04-24 19:00 | #VALUE! | #VALUE!
2014-04-24 23:00 | 926 | 982.4 | NaN | NaN | 0.87326 | #VALUE! | #VALUE! | #VALUE! | 1.0395 | #VALUE! | #VALUE! | 2014-04-25 01:00 | #VALUE! | #VALUE! | 2014-04-24 20:00 | #VALUE! | #VALUE!
2014-04-25 | 955 | 981.6 | NaN | NaN | 0.8679 | #VALUE! | #VALUE! | #VALUE! | 1.0395 | #VALUE! | #VALUE! | 2014-04-25 02:00 | #VALUE! | #VALUE! | 2014-04-24 21:00 | #VALUE! | #VALUE!
2014-04-25 01:00 | 912 | 981.4 | NaN | NaN | 0.86656 | #VALUE! | #VALUE! | #VALUE! | 1.0395 | #VALUE! | #VALUE! | 2014-04-25 03:00 | #VALUE! | #VALUE! | 2014-04-24 22:00 | #VALUE! | #VALUE!
2014-04-25 02:00 | 965 | 981.3 | NaN | NaN | 0.8659 | #VALUE! | #VALUE! | #VALUE! | 1.0395 | #VALUE! | #VALUE! | 2014-04-25 04:00 | #VALUE! | #VALUE! | 2014-04-24 23:00 | #VALUE! | #VALUE!
2014-04-25 03:00 | 874 | 981.1 | NaN | NaN | 0.86456 | #VALUE! | #VALUE! | #VALUE! | 1.032 | #VALUE! | #VALUE! | 2014-04-25 05:00 | #VALUE! | #VALUE! | 2014-04-25 | #VALUE! | #VALUE!
2014-04-25 04:00 | 900 | 981.1 | NaN | NaN | 0.86456 | #VALUE! | #VALUE! | #VALUE! | 1.032 | #VALUE! | #VALUE! | 2014-04-25 06:00 | #VALUE! | #VALUE! | 2014-04-25 01:00 | #VALUE! | #VALUE!
2014-04-25 05:00 | 907 | 981 | NaN | NaN | 0.8639 | #VALUE! | #VALUE! | #VALUE! | 1.032 | #VALUE! | #VALUE! | 2014-04-25 07:00 | #VALUE! | #VALUE! | 2014-04-25 02:00 | #VALUE! | #VALUE!
2014-04-25 06:00 | 931 | 981.1 | NaN | NaN | 0.86456 | #VALUE! | #VALUE! | #VALUE! | 1.032 | #VALUE! | #VALUE! | 2014-04-25 08:00 | #VALUE! | #VALUE! | 2014-04-25 03:00 | #VALUE! | #VALUE!
2014-04-25 07:00 | 987 | 980.8 | NaN | NaN | 0.86257 | #VALUE! | #VALUE! | #VALUE! | 1.032 | #VALUE! | #VALUE! | 2014-04-25 09:00 | #VALUE! | #VALUE! | 2014-04-25 04:00 | #VALUE! | #VALUE!
2014-04-25 08:00 | 910 | 980.8 | NaN | NaN | 0.86257 | #VALUE! | #VALUE! | #VALUE! | 1.032 | #VALUE! | #VALUE! | 2014-04-25 10:00 | #VALUE! | #VALUE! | 2014-04-25 05:00 | #VALUE! | #VALUE!
2014-04-25 09:00 | 953 | 980.7 | NaN | 80.4 | 0.86191 | #VALUE! | #VALUE! | #VALUE! | 1.032 | #VALUE! | #VALUE! | 2014-04-25 11:00 | #VALUE! | #VALUE! | 2014-04-25 06:00 | #VALUE! | #VALUE!
2014-04-25 10:00 | 886 | 980.2 | 17.225 | 75.545 | 0.85859 | 19.6099 | 11.0545 | 1.0597 | 1.032 | 0.93895 | 831.9132 | 2014-04-25 12:00 | 0.42425 | 0.045578 | 2014-04-25 07:00 | #VALUE! | #VALUE!
2014-04-25 11:00 | 943 | 979.8 | 17.87 | 69.855 | 0.85595 | 20.4237 | 10.6225 | 1.0574 | 1.032 | 0.93401 | 880.7676 | 2014-04-25 13:00 | 0.33044 | 0.033865 | 2014-04-25 08:00 | #VALUE! | #VALUE!
2014-04-25 12:00 | 925 | 979.6 | 18.42 | 71.38 | 0.85464 | 21.141 | 11.2144 | 1.0606 | 1.032 | 0.93539 | 865.2336 | 2014-04-25 14:00 | 0.35706 | 0.037017 | 2014-04-25 09:00 | #VALUE! | #VALUE!
2014-04-25 13:00 | 947 | 979.3 | 19.01 | 63.5 | 0.85266 | 21.9349 | 10.3302 | 1.0558 | 1.032 | 0.92903 | 879.7892 | 2014-04-25 15:00 | 0.33204 | 0.03405 | 2014-04-25 10:00 | #VALUE! | #VALUE!
2014-04-25 14:00 | 945 | 978.8 | 19.775 | 55.975 | 0.84939 | 23.0032 | 9.5246 | 1.0514 | 1.032 | 0.92164 | 870.954 | 2014-04-25 16:00 | 0.34695 | 0.035804 | 2014-04-25 11:00 | #VALUE! | #VALUE!
2014-04-25 15:00 | 979 | 978.8 | 19.535 | 57.985 | 0.84939 | 22.6632 | 9.7287 | 1.0525 | 1.0331 | 0.92356 | 904.1692 | 2014-04-25 17:00 | 0.29482 | 0.02986 | 2014-04-25 12:00 | #VALUE! | #VALUE!
2014-04-25 16:00 | 986 | 978.8 | 18.765 | 61.635 | 0.84939 | 21.6021 | 9.8829 | 1.0534 | 1.0331 | 0.92429 | 911.3546 | 2014-04-25 18:00 | 0.28482 | 0.028779 | 2014-04-25 13:00 | #VALUE! | #VALUE!
2014-04-25 17:00 | 891 | 979.1 | 17.16 | 67.385 | 0.85135 | 19.5294 | 9.8222 | 1.053 | 1.0331 | 0.92614 | 825.1943 | 2014-04-25 19:00 | 0.43981 | 0.047684 | 2014-04-25 14:00 | #VALUE! | #VALUE!
2014-04-25 18:00 | 975 | 979.5 | 15.525 | 75.005 | 0.85398 | 17.5997 | 9.9085 | 1.0535 | 1.0331 | 0.92941 | 906.1764 | 2014-04-25 20:00 | 0.29198 | 0.029551 | 2014-04-25 15:00 | #VALUE! | #VALUE!
2014-04-25 19:00 | 920 | 979.7 | 14.47 | 80.9 | 0.85529 | 16.4455 | 10.0229 | 1.0541 | 1.0331 | 0.93139 | 856.879 | 2014-04-25 21:00 | 0.37251 | 0.038909 | 2014-04-25 16:00 | #VALUE! | #VALUE!
2014-04-25 20:00 | 961 | 979.5 | 13.88 | 85.5 | 0.85398 | 15.8294 | 10.217 | 1.0552 | 1.0331 | 0.93088 | 894.5772 | 2014-04-25 22:00 | 0.30882 | 0.031405 | 2014-04-25 17:00 | #VALUE! | #VALUE!
2014-04-25 21:00 | 907 | 979.5 | 13.36 | 89.4 | 0.85398 | 15.3034 | 10.3468 | 1.0559 | 1.0331 | 0.9315 | 844.8704 | 2014-04-25 23:00 | 0.39628 | 0.041909 | 2014-04-25 18:00 | 0.34401 | 0.010235
2014-04-25 22:00 | 977 | 979.5 | 12.705 | 91.25 | 0.85398 | 14.6628 | 10.142 | 1.0548 | 1.0331 | 0.93052 | 909.1221 | 2014-04-26 | 0.28788 | 0.029108 | 2014-04-25 19:00 | 0.33319 | 0.0098681
2014-04-25 23:00 | 938 | 979.4 | 12.305 | 93.05 | 0.85332 | 14.2833 | 10.0885 | 1.0545 | 1.0331 | 0.92955 | 871.921 | 2014-04-26 01:00 | 0.34528 | 0.035605 | 2014-04-25 20:00 | 0.33441 | 0.0099091
2014-04-26 | 956 | 979.2 | 11.535 | 95.9 | 0.85201 | 13.577 | 9.9101 | 1.0535 | 1.0331 | 0.92728 | 886.4749 | 2014-04-26 02:00 | 0.32129 | 0.032812 | 2014-04-25 21:00 | 0.33149 | 0.0098111
2014-04-26 01:00 | 937 | 979 | 9.665 | 97.85 | 0.8507 | 11.9884 | 8.9875 | 1.0485 | 1.0331 | 0.92147 | 863.4171 | 2014-04-26 03:00 | 0.36034 | 0.037415 | 2014-04-25 22:00 | 0.33374 | 0.0098865
2014-04-26 02:00 | 894 | 979.2 | 9.785 | 98.8 | 0.85201 | 12.0852 | 9.1441 | 1.0494 | 1.0331 | 0.92363 | 825.7291 | 2014-04-26 04:00 | 0.43854 | 0.047511 | 2014-04-25 23:00 | 0.34003 | 0.010099
2014-04-26 03:00 | 955 | 979.4 | 11.01 | 98.95 | 0.85332 | 13.1133 | 9.8943 | 1.0534 | 1.0341 | 0.92959 | 887.7576 | 2014-04-26 05:00 | 0.31927 | 0.032583 | 2014-04-26 | 0.34236 | 0.010178
2014-04-26 04:00 | 986 | 980.1 | 11.825 | 98.95 | 0.85793 | 13.8393 | 10.4122 | 1.0562 | 1.0341 | 0.93709 | 923.9752 | 2014-04-26 06:00 | 0.2682 | 0.027026 | 2014-04-26 01:00 | 0.34057 | 0.010118
2014-04-26 05:00 | 967 | 980.5 | 12.005 | 96.6 | 0.86058 | 14.0044 | 10.2797 | 1.0555 | 1.0341 | 0.93935 | 908.3497 | 2014-04-26 07:00 | 0.28895 | 0.029223 | 2014-04-26 02:00 | 0.32908 | 0.0097304
2014-04-26 06:00 | 993 | 980.6 | 12.355 | 92.95 | 0.86124 | 14.3303 | 10.109 | 1.0546 | 1.0341 | 0.93925 | 932.6763 | 2014-04-26 08:00 | 0.2574 | 0.025915 | 2014-04-26 03:00 | 0.32552 | 0.0096119
2014-04-26 07:00 | 926 | 980.7 | 13.08 | 91.25 | 0.86191 | 15.0266 | 10.38 | 1.0561 | 1.0341 | 0.94128 | 871.6243 | 2014-04-26 09:00 | 0.34579 | 0.035666 | 2014-04-26 04:00 | 0.32355 | 0.009547
2014-04-26 08:00 | 907 | 981.1 | 13.51 | 89.85 | 0.86456 | 15.4536 | 10.4954 | 1.0567 | 1.0341 | 0.94474 | 856.8788 | 2014-04-26 10:00 | 0.37251 | 0.038909 | 2014-04-26 05:00 | 0.3286 | 0.0097144
2014-04-26 09:00 | 935 | 980.9 | 14.35 | 87.75 | 0.86323 | 16.3185 | 10.7921 | 1.0583 | 1.0299 | 0.94082 | 879.671 | 2014-04-26 11:00 | 0.33223 | 0.034073 | 2014-04-26 06:00 | 0.32394 | 0.0095597
2014-04-26 10:00 | 966 | 980.5 | 15.565 | 79.29 | 0.86058 | 17.6449 | 10.4999 | 1.0567 | 1.0299 | 0.93653 | 904.6907 | 2014-04-26 12:00 | 0.29408 | 0.029779 | 2014-04-26 07:00 | 0.32453 | 0.0095792
2014-04-26 11:00 | 924 | 980 | 16.895 | 73.135 | 0.85727 | 19.2046 | 10.4926 | 1.0567 | 1.0299 | 0.9329 | 861.9989 | 2014-04-26 13:00 | 0.36294 | 0.037732 | 2014-04-26 08:00 | 0.32585 | 0.009623
2014-04-26 12:00 | 960 | 979.2 | 16.885 | 74.78 | 0.85201 | 19.1924 | 10.7222 | 1.0579 | 1.0299 | 0.92826 | 891.1277 | 2014-04-26 14:00 | 0.31405 | 0.031992 | 2014-04-26 09:00 | 0.32523 | 0.0096024
2014-04-26 13:00 | 930 | 978.5 | 17.54 | 70.685 | 0.84743 | 20.0037 | 10.5396 | 1.0569 | 1.0299 | 0.92241 | 857.8393 | 2014-04-26 15:00 | 0.37069 | 0.038683 | 2014-04-26 10:00 | 0.32597 | 0.0096271
2014-04-26 14:00 | 975 | 977.9 | 18.64 | 65.1 | 0.84352 | 21.434 | 10.3617 | 1.056 | 1.0299 | 0.91732 | 894.3886 | 2014-04-26 16:00 | 0.30911 | 0.031437 | 2014-04-26 11:00 | 0.31695 | 0.0093299
2014-04-26 15:00 | 965 | 977.5 | 18.93 | 61.18 | 0.84093 | 21.8257 | 9.9059 | 1.0535 | 1.0331 | 0.9152 | 883.1647 | 2014-04-26 17:00 | 0.32655 | 0.033416 | 2014-04-26 12:00 | 0.31755 | 0.0093493
2014-04-26 16:00 | 980 | 977 | 18.74 | 62.615 | 0.8377 | 21.5684 | 10.0253 | 1.0541 | 1.0331 | 0.91224 | 893.9927 | 2014-04-26 18:00 | 0.3097 | 0.031503 | 2014-04-26 13:00 | 0.32146 | 0.0094777
2014-04-26 17:00 | 994 | 977.1 | 18.1 | 65.95 | 0.83834 | 20.721 | 10.1667 | 1.0549 | 1.0331 | 0.9136 | 908.1199 | 2014-04-26 19:00 | 0.28927 | 0.029258 | 2014-04-26 14:00 | 0.32149 | 0.0094787
2014-04-26 18:00 | 993 | 977.1 | 16.07 | 74.29 | 0.83834 | 18.2234 | 10.1426 | 1.0548 | 1.0331 | 0.91349 | 907.0947 | 2014-04-26 20:00 | 0.2907 | 0.029412 | 2014-04-26 15:00 | 0.32487 | 0.0095905
2014-04-26 19:00 | 1005 | 976.7 | 14.36 | 82.15 | 0.83576 | 16.329 | 10.1096 | 1.0546 | 1.0331 | 0.91053 | 915.0785 | 2014-04-26 21:00 | 0.27979 | 0.028244 | 2014-04-26 16:00 | 0.31915 | 0.0094018
2014-04-26 20:00 | 1005 | 976.2 | 13.465 | 86.35 | 0.83255 | 15.4084 | 10.0586 | 1.0543 | 1.0331 | 0.90679 | 911.3243 | 2014-04-26 22:00 | 0.28486 | 0.028784 | 2014-04-26 17:00 | 0.31215 | 0.0091736
2014-04-26 21:00 | 1036 | 976 | 12.76 | 89.15 | 0.83127 | 14.7157 | 9.9424 | 1.0537 | 1.0373 | 0.90861 | 941.3205 | 2014-04-26 23:00 | 0.24714 | 0.024881 | 2014-04-26 18:00 | 0.30445 | 0.0089256
2014-04-26 22:00 | 992 | 975.5 | 12.345 | 90.85 | 0.82808 | 14.3209 | 9.8745 | 1.0533 | 1.0373 | 0.9048 | 897.5656 | 2014-04-27 | 0.30437 | 0.03091 | 2014-04-26 19:00 | 0.30533 | 0.0089537
2014-04-26 23:00 | 1072 | 975 | 12.045 | 93 | 0.82489 | 14.0413 | 9.9213 | 1.0536 | 1.0373 | 0.90154 | 966.4545 | 2014-04-27 01:00 | 0.21978 | 0.022221 | 2014-04-26 20:00 | 0.29276 | 0.0085551
2014-04-27 | 1085 | 974.3 | 12.14 | 93.55 | 0.82046 | 14.1293 | 10.0391 | 1.0542 | 1.0373 | 0.89724 | 973.5042 | 2014-04-27 02:00 | 0.21269 | 0.021556 | 2014-04-26 21:00 | 0.28328 | 0.0082603
2014-04-27 01:00 | 997 | 974 | 11.22 | 94.95 | 0.81857 | 13.2971 | 9.6203 | 1.0519 | 1.0373 | 0.89325 | 890.5683 | 2014-04-27 03:00 | 0.31491 | 0.032089 | 2014-04-26 22:00 | 0.27961 | 0.0081477
2014-04-27 02:00 | 1019 | 973.4 | 10.43 | 97.25 | 0.81479 | 12.6173 | 9.3756 | 1.0506 | 1.0373 | 0.88801 | 904.8863 | 2014-04-27 04:00 | 0.2938 | 0.029749 | 2014-04-26 23:00 | 0.27845 | 0.0081121
2014-04-27 03:00 | 1061 | 973.2 | 11.095 | 95.55 | 0.81354 | 13.1874 | 9.6054 | 1.0519 | 1.0246 | 0.87678 | 930.2643 | 2014-04-27 05:00 | 0.26034 | 0.026216 | 2014-04-27 | 0.27329 | 0.0079553
2014-04-27 04:00 | 1070 | 973.4 | 10.905 | 93.8 | 0.81479 | 13.0223 | 9.3176 | 1.0503 | 1.0246 | 0.87683 | 938.213 | 2014-04-27 06:00 | 0.25077 | 0.025245 | 2014-04-27 01:00 | 0.26855 | 0.0078124
2014-04-27 05:00 | 1058 | 973.6 | 11.915 | 88.85 | 0.81605 | 13.9216 | 9.4021 | 1.0508 | 1.0246 | 0.87857 | 929.5239 | 2014-04-27 07:00 | 0.26125 | 0.026309 | 2014-04-27 02:00 | 0.26629 | 0.0077447
2014-04-27 06:00 | 1065 | 973.6 | 13.125 | 83.35 | 0.81605 | 15.0708 | 9.5077 | 1.0513 | 1.0246 | 0.87904 | 936.1821 | 2014-04-27 08:00 | 0.25318 | 0.025487 | 2014-04-27 03:00 | 0.26326 | 0.0076542
2014-04-27 07:00 | 1057 | 973.5 | 15.215 | 74.635 | 0.81542 | 17.2534 | 9.6759 | 1.0523 | 1.0246 | 0.87913 | 929.2367 | 2014-04-27 09:00 | 0.26161 | 0.026345 | 2014-04-27 04:00 | 0.26179 | 0.0076107
2014-04-27 08:00 | 1046 | 973.3 | 16.875 | 69.52 | 0.81417 | 19.1803 | 9.962 | 1.0538 | 1.0246 | 0.87906 | 919.4992 | 2014-04-27 10:00 | 0.27396 | 0.027628 | 2014-04-27 05:00 | 0.26095 | 0.0075858
2014-04-27 09:00 | 1019 | 973.3 | 18.855 | 64.735 | 0.81417 | 21.7238 | 10.4353 | 1.0564 | 1.0256 | 0.8821 | 898.8578 | 2014-04-27 11:00 | 0.30247 | 0.0307 | 2014-04-27 06:00 | 0.26535 | 0.0077166
2014-04-27 10:00 | 1038 | 972.9 | 20.28 | 53.1 | 0.81166 | 23.7332 | 9.306 | 1.0503 | 1.0256 | 0.87431 | 907.5327 | 2014-04-27 12:00 | 0.29009 | 0.029346 | 2014-04-27 07:00 | 0.26431 | 0.0076856
2014-04-27 11:00 | 1063 | 972.6 | 20.45 | 56.425 | 0.80979 | 23.9834 | 9.9872 | 1.0539 | 1.0256 | 0.87535 | 930.4937 | 2014-04-27 13:00 | 0.26006 | 0.026187 | 2014-04-27 08:00 | 0.26809 | 0.0077985
2014-04-27 12:00 | 1032 | 972 | 20.655 | 61.105 | 0.80606 | 24.2883 | 10.9454 | 1.0591 | 1.0256 | 0.87559 | 903.6086 | 2014-04-27 14:00 | 0.29561 | 0.029946 | 2014-04-27 09:00 | 0.27561 | 0.0080256
2014-04-27 13:00 | 1023 | 972.9 | 20.64 | 60.89 | 0.81166 | 24.2659 | 10.8974 | 1.0588 | 1.0256 | 0.88146 | 901.7364 | 2014-04-27 15:00 | 0.29829 | 0.03024 | 2014-04-27 10:00 | 0.27439 | 0.0079886
2014-04-27 14:00 | 974 | 973 | 16.88 | 82.1 | 0.81229 | 19.1863 | 11.7682 | 1.0635 | 1.0256 | 0.88606 | 863.0219 | 2014-04-27 16:00 | 0.36107 | 0.037503 | 2014-04-27 11:00 | 0.27899 | 0.0081287
2014-04-27 15:00 | 997 | 974 | 15.525 | 77.785 | 0.81857 | 17.5997 | 10.2757 | 1.0555 | 1.0288 | 0.88888 | 886.2102 | 2014-04-27 17:00 | 0.3217 | 0.03286 | 2014-04-27 12:00 | 0.28393 | 0.0082803
2014-04-27 16:00 | 1014 | 974.2 | 13.61 | 82.74 | 0.81983 | 15.5544 | 9.7245 | 1.0525 | 1.0288 | 0.88774 | 900.1647 | 2014-04-27 18:00 | 0.30057 | 0.03049 | 2014-04-27 13:00 | 0.28827 | 0.008415
2014-04-27 17:00 | 964 | 975 | 12.14 | 86.75 | 0.82489 | 14.1293 | 9.3094 | 1.0503 | 1.0288 | 0.89132 | 859.2319 | 2014-04-27 19:00 | 0.36807 | 0.038361 | 2014-04-27 14:00 | 0.29651 | 0.008673
2014-04-27 18:00 | 1003 | 975.9 | 11.625 | 89 | 0.83063 | 13.658 | 9.249 | 1.0499 | 1.0288 | 0.89724 | 899.9304 | 2014-04-27 20:00 | 0.30091 | 0.030527 | 2014-04-27 15:00 | 0.30087 | 0.0088111
2014-04-27 19:00 | 1058 | 976.1 | 11.25 | 87.9 | 0.83191 | 13.3235 | 8.9227 | 1.0482 | 1.0288 | 0.89711 | 949.1464 | 2014-04-27 21:00 | 0.23825 | 0.024 | 2014-04-27 16:00 | 0.29846 | 0.0087348
2014-04-27 20:00 | 1069 | 976.3 | 10.645 | 89.5 | 0.83319 | 12.7992 | 8.7462 | 1.0472 | 1.0288 | 0.89768 | 959.6192 | 2014-04-27 22:00 | 0.22688 | 0.022898 | 2014-04-27 17:00 | 0.29369 | 0.0085843
2014-04-27 21:00 | 943 | 976.6 | 10.585 | 89.4 | 0.83512 | 12.7482 | 8.7035 | 1.047 | 1.0256 | 0.89679 | 845.6722 | 2014-04-27 23:00 | 0.39463 | 0.041697 | 2014-04-27 18:00 | 0.30004 | 0.0087848
2014-04-27 22:00 | 1014 | 977.1 | 10.405 | 90.55 | 0.83834 | 12.5963 | 8.7159 | 1.0471 | 1.0256 | 0.90031 | 912.9105 | 2014-04-28 | 0.28271 | 0.028554 | 2014-04-27 19:00 | 0.29939 | 0.0087642
2014-04-27 23:00 | 964 | 977 | 10.32 | 91.5 | 0.8377 | 12.5251 | 8.7602 | 1.0473 | 1.0256 | 0.89982 | 867.4253 | 2014-04-28 01:00 | 0.35314 | 0.036544 | 2014-04-27 20:00 | 0.30711 | 0.0090107
2014-04-28 | 925 | 976.9 | 10.265 | 90.8 | 0.83705 | 12.4792 | 8.663 | 1.0468 | 1.0256 | 0.89868 | 831.275 | 2014-04-28 02:00 | 0.42569 | 0.045771 | 2014-04-27 21:00 | 0.31626 | 0.0093073
2014-04-28 01:00 | 968 | 976.6 | 10.13 | 92.8 | 0.83512 | 12.3673 | 8.7786 | 1.0474 | 1.0256 | 0.89714 | 868.4283 | 2014-04-28 03:00 | 0.35137 | 0.036331 | 2014-04-27 22:00 | 0.32059 | 0.0094491
2014-04-28 02:00 | 941 | 976.4 | 10.07 | 91.65 | 0.83383 | 12.3178 | 8.637 | 1.0466 | 1.0256 | 0.8951 | 842.291 | 2014-04-28 04:00 | 0.40165 | 0.042601 | 2014-04-27 23:00 | 0.32331 | 0.0095391
2014-04-28 03:00 | 982 | 976.5 | 10.025 | 91.55 | 0.83448 | 12.2808 | 8.603 | 1.0465 | 1.0215 | 0.89198 | 875.9196 | 2014-04-28 05:00 | 0.33847 | 0.034801 | 2014-04-28 | 0.32468 | 0.0095843
2014-04-28 04:00 | 1011 | 976.8 | 10.085 | 91.15 | 0.83641 | 12.3302 | 8.598 | 1.0464 | 1.0215 | 0.89401 | 903.8491 | 2014-04-28 06:00 | 0.29527 | 0.029909 | 2014-04-28 01:00 | 0.32419 | 0.009568
2014-04-28 05:00 | 968 | 977.2 | 10.295 | 88.5 | 0.83899 | 12.5042 | 8.4596 | 1.0457 | 1.0215 | 0.89613 | 867.4561 | 2014-04-28 07:00 | 0.35309 | 0.036538 | 2014-04-28 02:00 | 0.3231 | 0.009532
2014-04-28 06:00 | 951 | 977.4 | 10.67 | 87.95 | 0.84028 | 12.8205 | 8.6083 | 1.0465 | 1.0215 | 0.8982 | 854.1906 | 2014-04-28 08:00 | 0.37766 | 0.03955 | 2014-04-28 03:00 | 0.32922 | 0.0097352
2014-04-28 07:00 | 986 | 977.4 | 11.485 | 85.9 | 0.84028 | 13.5323 | 8.849 | 1.0478 | 1.0215 | 0.89932 | 886.7277 | 2014-04-28 09:00 | 0.32089 | 0.032767 | 2014-04-28 04:00 | 0.33781 | 0.010024
2014-04-28 08:00 | 1012 | 977.4 | 12.715 | 79.56 | 0.84028 | 14.6724 | 8.8482 | 1.0478 | 1.0215 | 0.89931 | 910.1062 | 2014-04-28 10:00 | 0.28653 | 0.028962 | 2014-04-28 05:00 | 0.34482 | 0.010263
2014-04-28 09:00 | 1026 | 977.4 | 13.445 | 75.18 | 0.84028 | 15.3883 | 8.7467 | 1.0472 | 1.0235 | 0.90068 | 924.1019 | 2014-04-28 11:00 | 0.26804 | 0.02701 | 2014-04-28 06:00 | 0.33379 | 0.0098885
2014-04-28 10:00 | 1004 | 976.8 | 14.59 | 72.535 | 0.83641 | 16.5733 | 9.0526 | 1.0489 | 1.0235 | 0.89795 | 901.5387 | 2014-04-28 12:00 | 0.29858 | 0.030271 | 2014-04-28 07:00 | 0.33536 | 0.0099413
2014-04-28 11:00 | 1026 | 976.3 | 15.375 | 70.04 | 0.83319 | 17.4314 | 9.1688 | 1.0495 | 1.0235 | 0.89503 | 918.3023 | 2014-04-28 13:00 | 0.27553 | 0.027793 | 2014-04-28 08:00 | 0.32841 | 0.0097082
2014-04-28 12:00 | 1045 | 975.9 | 16.54 | 69.195 | 0.83063 | 18.7769 | 9.7181 | 1.0525 | 1.0235 | 0.8948 | 935.0669 | 2014-04-28 14:00 | 0.25451 | 0.025622 | 2014-04-28 09:00 | 0.31476 | 0.0092585
2014-04-28 13:00 | 995 | 975.5 | 17.28 | 63.045 | 0.82808 | 19.6781 | 9.2558 | 1.05 | 1.0235 | 0.88993 | 885.4832 | 2014-04-28 15:00 | 0.32285 | 0.032991 | 2014-04-28 10:00 | 0.31259 | 0.0091878
2014-04-28 14:00 | 1034 | 975.3 | 17.775 | 59.985 | 0.8268 | 20.302 | 9.0703 | 1.049 | 1.0235 | 0.88772 | 917.8981 | 2014-04-28 16:00 | 0.27606 | 0.027849 | 2014-04-28 11:00 | 0.30317 | 0.0088844
2014-04-28 15:00 | 1026 | 975.2 | 18.075 | 61.735 | 0.82617 | 20.6885 | 9.5028 | 1.0513 | 1.0299 | 0.8945 | 917.7579 | 2014-04-28 17:00 | 0.27624 | 0.027868 | 2014-04-28 12:00 | 0.2981 | 0.0087233
2014-04-28 16:00 | 961 | 975.2 | 17.865 | 63.25 | 0.82617 | 20.4173 | 9.6153 | 1.0519 | 1.0299 | 0.89502 | 860.1121 | 2014-04-28 18:00 | 0.36643 | 0.038159 | 2014-04-28 13:00 | 0.3034 | 0.0088918
2014-04-28 17:00 | 1078 | 976 | 16.645 | 67.13 | 0.83127 | 18.9025 | 9.4878 | 1.0512 | 1.0299 | 0.89996 | 970.1553 | 2014-04-28 19:00 | 0.21603 | 0.021868 | 2014-04-28 14:00 | 0.29113 | 0.008504
2014-04-28 18:00 | 1075 | 976.4 | 15.46 | 72.42 | 0.83383 | 17.5266 | 9.5294 | 1.0515 | 1.0299 | 0.90293 | 970.6472 | 2014-04-28 20:00 | 0.21553 | 0.021821 | 2014-04-28 15:00 | 0.27792 | 0.0080958
2014-04-28 19:00 | 1093 | 976.6 | 14.46 | 81.395 | 0.83512 | 16.4348 | 10.0781 | 1.0544 | 1.0299 | 0.90687 | 991.2064 | 2014-04-28 21:00 | 0.19591 | 0.020019 | 2014-04-28 16:00 | 0.26665 | 0.0077555
2014-04-28 20:00 | 1060 | 976.6 | 13.15 | 93.05 | 0.83512 | 15.0954 | 10.6306 | 1.0574 | 1.0299 | 0.90943 | 963.9998 | 2014-04-28 22:00 | 0.2223 | 0.02246 | 2014-04-28 17:00 | 0.26105 | 0.0075887
2014-04-28 21:00 | 978 | 977 | 12.35 | 95.75 | 0.8377 | 14.3256 | 10.4103 | 1.0562 | 1.0288 | 0.91028 | 890.2492 | 2014-04-28 23:00 | 0.3154 | 0.032145 | 2014-04-28 18:00 | 0.26455 | 0.0076928
2014-04-28 22:00 | 1036 | 977.2 | 12.49 | 95 | 0.83899 | 14.4577 | 10.4189 | 1.0563 | 1.0288 | 0.91172 | 944.5403 | 2014-04-29 | 0.24344 | 0.024512 | 2014-04-28 19:00 | 0.26011 | 0.007561
2014-04-28 23:00 | 978 | 977 | 12.05 | 97.2 | 0.8377 | 14.0459 | 10.3725 | 1.056 | 1.0288 | 0.9101 | 890.0774 | 2014-04-29 01:00 | 0.31567 | 0.032175 | 2014-04-28 20:00 | 0.26302 | 0.0076471
2014-04-29 | 981 | 976.7 | 11.76 | 97.65 | 0.83576 | 13.7802 | 10.2338 | 1.0553 | 1.0288 | 0.90736 | 890.1158 | 2014-04-29 02:00 | 0.31561 | 0.032168 | 2014-04-28 21:00 | 0.26772 | 0.0077875
2014-04-29 01:00 | 1024 | 976.7 | 11.815 | 97.05 | 0.83576 | 13.8302 | 10.2059 | 1.0551 | 1.0288 | 0.90723 | 928.9994 | 2014-04-29 03:00 | 0.2619 | 0.026376 | 2014-04-28 22:00 | 0.26317 | 0.0076515
2014-04-29 02:00 | 967 | 976.6 | 11.895 | 94.6 | 0.83512 | 13.9033 | 9.998 | 1.054 | 1.0288 | 0.90556 | 875.6797 | 2014-04-29 04:00 | 0.33887 | 0.034849 | 2014-04-28 23:00 | 0.26759 | 0.0077833
2014-04-29 03:00 | 954 | 976.7 | 11.82 | 93.65 | 0.83576 | 13.8348 | 9.8514 | 1.0532 | 1.0173 | 0.89545 | 854.2559 | 2014-04-29 05:00 | 0.37754 | 0.039534 | 2014-04-29 | 0.27439 | 0.0079886
2014-04-29 04:00 | 966 | 977 | 11.81 | 94.45 | 0.8377 | 13.8257 | 9.9294 | 1.0536 | 1.0173 | 0.89788 | 867.3483 | 2014-04-29 06:00 | 0.35328 | 0.036561 | 2014-04-29 01:00 | 0.27361 | 0.0079648
2014-04-29 05:00 | 973 | 977.6 | 11.755 | 95.15 | 0.84158 | 13.7756 | 9.9687 | 1.0538 | 1.0173 | 0.90222 | 877.8558 | 2014-04-29 07:00 | 0.33523 | 0.034422 | 2014-04-29 02:00 | 0.28383 | 0.0082773
2014-04-29 06:00 | 1000 | 977.9 | 11.73 | 95.1 | 0.84352 | 13.7529 | 9.9479 | 1.0537 | 1.0173 | 0.90421 | 904.2058 | 2014-04-29 08:00 | 0.29476 | 0.029854 | 2014-04-29 03:00 | 0.29147 | 0.0085146
2014-04-29 07:00 | 959 | 978.3 | 12.17 | 94.45 | 0.84612 | 14.1572 | 10.1547 | 1.0548 | 1.0173 | 0.90796 | 870.7298 | 2014-04-29 09:00 | 0.34734 | 0.03585 | 2014-04-29 04:00 | 0.30594 | 0.0089733
2014-04-29 08:00 | 955 | 978.8 | 13.02 | 91.5 | 0.84939 | 14.9679 | 10.3699 | 1.056 | 1.0173 | 0.91246 | 871.402 | 2014-04-29 10:00 | 0.34617 | 0.035711 | 2014-04-29 05:00 | 0.31766 | 0.0093532
2014-04-29 09:00 | 1007 | 979 | 12.65 | 92.6 | 0.8507 | 14.6101 | 10.257 | 1.0554 | 1.0121 | 0.90872 | 915.0803 | 2014-04-29 11:00 | 0.27979 | 0.028243 | 2014-04-29 06:00 | 0.31447 | 0.0092489
2014-04-29 10:00 | 1003 | 979 | 12.935 | 92.9 | 0.8507 | 14.885 | 10.4734 | 1.0566 | 1.0121 | 0.90973 | 912.4546 | 2014-04-29 12:00 | 0.28332 | 0.028619 | 2014-04-29 07:00 | 0.31861 | 0.0093841
2014-04-29 11:00 | 906 | 978.8 | 13.335 | 93.9 | 0.84939 | 15.2785 | 10.8509 | 1.0586 | 1.0121 | 0.91008 | 824.5305 | 2014-04-29 13:00 | 0.44139 | 0.0479 | 2014-04-29 08:00 | 0.32727 | 0.0096702
2014-04-29 12:00 | 964 | 978.3 | 13.725 | 91.2 | 0.84612 | 15.671 | 10.7949 | 1.0583 | 1.0121 | 0.90632 | 873.6943 | 2014-04-29 14:00 | 0.34224 | 0.035245 | 2014-04-29 09:00 | 0.32948 | 0.009744
2014-04-29 13:00 | 908 | 977.9 | 14.015 | 86.55 | 0.84352 | 15.9686 | 10.4285 | 1.0563 | 1.0121 | 0.90185 | 818.8756 | 2014-04-29 15:00 | 0.45517 | 0.049808 | 2014-04-29 10:00 | 0.34484 | 0.010263
2014-04-29 14:00 | 1029 | 977.5 | 14.645 | 85.85 | 0.84093 | 16.6322 | 10.7504 | 1.0581 | 1.0121 | 0.90055 | 926.6677 | 2014-04-29 16:00 | 0.2648 | 0.026674 | 2014-04-29 11:00 | 0.33762 | 0.010018
2014-04-29 15:00 | 948 | 977.9 | 14.285 | 88.2 | 0.84352 | 16.2501 | 10.8045 | 1.0583 | 1.0183 | 0.9091 | 861.8265 | 2014-04-29 17:00 | 0.36326 | 0.03777 | 2014-04-29 12:00 | 0.33656 | 0.0099818
2014-04-29 16:00 | 993 | 978 | 14.555 | 85.95 | 0.84417 | 16.5359 | 10.704 | 1.0578 | 1.0183 | 0.90933 | 902.9682 | 2014-04-29 18:00 | 0.29653 | 0.030046 | 2014-04-29 13:00 | 0.33165 | 0.0098166
2014-04-29 17:00 | 975 | 978.3 | 13.905 | 87.8 | 0.84612 | 15.8551 | 10.5079 | 1.0567 | 1.0183 | 0.91052 | 887.7613 | 2014-04-29 19:00 | 0.31927 | 0.032582 | 2014-04-29 14:00 | 0.3303 | 0.0097714
2014-04-29 18:00 | 949 | 978.3 | 12.5 | 92.85 | 0.84612 | 14.4672 | 10.1895 | 1.055 | 1.0183 | 0.90904 | 862.6814 | 2014-04-29 20:00 | 0.36169 | 0.037579 | 2014-04-29 15:00 | 0.33601 | 0.009963
2014-04-29 19:00 | 973 | 979.1 | 11.84 | 94.35 | 0.85135 | 13.853 | 9.9375 | 1.0537 | 1.0183 | 0.91348 | 888.8158 | 2014-04-29 21:00 | 0.31762 | 0.032396 | 2014-04-29 16:00 | 0.33351 | 0.0098788
2014-04-29 20:00 | 947 | 979 | 11.695 | 92.75 | 0.8507 | 13.7212 | 9.6809 | 1.0523 | 1.0183 | 0.91158 | 863.263 | 2014-04-29 22:00 | 0.36063 | 0.03745 | 2014-04-29 17:00 | 0.33463 | 0.0099166
2014-04-29 21:00 | 922 | 978.9 | 11.77 | 91.3 | 0.85004 | 13.7892 | 9.5743 | 1.0517 | 1.0194 | 0.9113 | 840.2228 | 2014-04-29 23:00 | 0.40602 | 0.04317 | 2014-04-29 18:00 | 0.34517 | 0.010275
2014-04-29 22:00 | 990 | 978.7 | 11.69 | 90.9 | 0.84873 | 13.7167 | 9.4849 | 1.0512 | 1.0194 | 0.90948 | 900.3895 | 2014-04-30 | 0.30024 | 0.030454 | 2014-04-29 19:00 | 0.34691 | 0.010334
2014-04-29 23:00 | 974 | 978.2 | 9.935 | 96.05 | 0.84547 | 12.2071 | 8.9745 | 1.0485 | 1.0194 | 0.90361 | 880.1206 | 2014-04-30 01:00 | 0.3315 | 0.033987 | 2014-04-29 20:00 | 0.33899 | 0.010064
2014-04-30 | 956 | 977.9 | 9.555 | 96.45 | 0.84352 | 11.9003 | 8.7972 | 1.0475 | 1.0194 | 0.90071 | 861.0751 | 2014-04-30 02:00 | 0.36464 | 0.03794 | 2014-04-29 21:00 | 0.34077 | 0.010124
2014-04-30 01:00 | 970 | 977.6 | 9.77 | 95.9 | 0.84158 | 12.073 | 8.8673 | 1.0479 | 1.0194 | 0.89895 | 871.984 | 2014-04-30 03:00 | 0.34517 | 0.035592 | 2014-04-29 22:00 | 0.33337 | 0.0098741
2014-04-30 02:00 | 993 | 977.4 | 9.22 | 97.05 | 0.84028 | 11.6354 | 8.6652 | 1.0468 | 1.0194 | 0.89663 | 890.3581 | 2014-04-30 04:00 | 0.31524 | 0.032126 | 2014-04-29 23:00 | 0.33841 | 0.010044
2014-04-30 03:00 | 909 | 977.3 | 8.086 | 97.95 | 0.83963 | 10.7771 | 8.133 | 1.0439 | 1.0132 | 0.88805 | 807.2405 | 2014-04-30 05:00 | 0.48547 | 0.054131 | 2014-04-30 | 0.34616 | 0.010309
2014-04-30 04:00 | 950 | 977.5 | 7.39 | 98.65 | 0.84093 | 10.2784 | 7.8315 | 1.0423 | 1.0132 | 0.88803 | 843.633 | 2014-04-30 06:00 | 0.39884 | 0.042239 | 2014-04-30 01:00 | 0.35485 | 0.010609
2014-04-30 05:00 | 974 | 977.8 | 9.065 | 98.75 | 0.84287 | 11.5146 | 8.7302 | 1.0471 | 1.0132 | 0.89423 | 870.9829 | 2014-04-30 07:00 | 0.3469 | 0.035798 | 2014-04-30 02:00 | 0.35736 | 0.010696
2014-04-30 06:00 | 999 | 978.1 | 11.005 | 94.45 | 0.84482 | 13.109 | 9.4413 | 1.051 | 1.0132 | 0.89959 | 898.6882 | 2014-04-30 08:00 | 0.30272 | 0.030728 | 2014-04-30 03:00 | 0.35201 | 0.01051
2014-04-30 07:00 | 988 | 977.8 | 12.065 | 89.3 | 0.84287 | 14.0598 | 9.5384 | 1.0515 | 1.0132 | 0.89796 | 887.1843 | 2014-04-30 09:00 | 0.32017 | 0.032685 | 2014-04-30 04:00 | 0.35225 | 0.010519
2014-04-30 08:00 | 939 | 977.4 | 13.87 | 80.89 | 0.84028 | 15.8192 | 9.6602 | 1.0522 | 1.0132 | 0.89576 | 841.1169 | 2014-04-30 10:00 | 0.40412 | 0.042922 | 2014-04-30 05:00 | 0.35553 | 0.010633
2014-04-30 09:00 | 974 | 977 | 15.855 | 73.66 | 0.8377 | 17.9751 | 9.927 | 1.0536 | 1 | 0.8826 | 859.6536 | 2014-04-30 11:00 | 0.36728 | 0.038264 | 2014-04-30 06:00 | 0.35265 | 0.010532
2014-04-30 10:00 | 982 | 976.6 | 17.57 | 59.39 | 0.83512 | 20.0416 | 8.8713 | 1.0479 | 1 | 0.87513 | 859.3742 | 2014-04-30 12:00 | 0.3678 | 0.038328 | 2014-04-30 07:00 | 0.35877 | 0.010746
2014-04-30 11:00 | 1000 | 976.1 | 19.26 | 51.245 | 0.83191 | 22.2791 | 8.4601 | 1.0457 | 1 | 0.86992 | 869.9164 | 2014-04-30 13:00 | 0.34876 | 0.036019 | 2014-04-30 08:00 | 0.36031 | 0.0108
2014-04-30 12:00 | 1010 | 975.5 | 20.205 | 53.855 | 0.82808 | 23.6235 | 9.3971 | 1.0507 | 1 | 0.8701 | 878.7976 | 2014-04-30 14:00 | 0.33367 | 0.03424 | 2014-04-30 09:00 | 0.35764 | 0.010706
2014-04-30 13:00 | 1108 | 974.7 | 21.125 | 49.255 | 0.82299 | 25.0001 | 9.0669 | 1.049 | 1 | 0.86329 | 956.5204 | 2014-04-30 15:00 | 0.23018 | 0.023215 | 2014-04-30 10:00 | 0.34522 | 0.010276
2014-04-30 14:00 | 1024 | 974.6 | 21.2 | 48.45 | 0.82236 | 25.1154 | 8.9575 | 1.0484 | 1 | 0.86214 | 882.8268 | 2014-04-30 16:00 | 0.3271 | 0.033479 | 2014-04-30 11:00 | 0.3463 | 0.010313
2014-04-30 15:00 | 1026 | 974.5 | 20.855 | 49.105 | 0.82172 | 24.589 | 8.8988 | 1.0481 | 1.0121 | 0.87167 | 894.3348 | 2014-04-30 17:00 | 0.30919 | 0.031446 | 2014-04-30 12:00 | 0.33402 | 0.0098961
2014-04-30 16:00 | 1031 | 974.4 | 20.18 | 48.67 | 0.82109 | 23.587 | 8.48 | 1.0458 | 1.0121 | 0.86912 | 896.0638 | 2014-04-30 18:00 | 0.3066 | 0.031157 | 2014-04-30 13:00 | 0.32689 | 0.0096577
2014-04-30 17:00 | 1052 | 974.8 | 18.88 | 55.415 | 0.82362 | 21.7578 | 8.9461 | 1.0483 | 1.0121 | 0.8739 | 919.3429 | 2014-04-30 19:00 | 0.27417 | 0.02765 | 2014-04-30 14:00 | 0.32048 | 0.0094457
2014-04-30 18:00 | 1034 | 975.3 | 13.16 | 87.3 | 0.8268 | 15.1053 | 9.9799 | 1.0539 | 1.0121 | 0.88194 | 911.9288 | 2014-04-30 20:00 | 0.28404 | 0.028696 | 2014-04-30 15:00 | 0.31875 | 0.0093889
2014-04-30 19:00 | 1073 | 975.7 | 11.275 | 87.2 | 0.82935 | 13.3456 | 8.8656 | 1.0479 | 1.0121 | 0.87961 | 943.824 | 2014-04-30 21:00 | 0.24426 | 0.024594 | 2014-04-30 16:00 | 0.31149 | 0.0091522
2014-04-30 20:00 | 968 | 976.5 | 9.685 | 93.25 | 0.83448 | 12.0045 | 8.5759 | 1.0463 | 1.0121 | 0.88373 | 855.4469 | 2014-04-30 22:00 | 0.37524 | 0.039248 | 2014-04-30 17:00 | 0.30969 | 0.0090938
2014-04-30 21:00 | 1031 | 976.5 | 8.74 | 93.45 | 0.83448 | 11.265 | 8.0919 | 1.0437 | 1.0121 | 0.88152 | 908.8458 | 2014-04-30 23:00 | 0.28826 | 0.029149 | 2014-04-30 18:00 | 0.30358 | 0.0088978
2014-04-30 22:00 | 1001 | 976.9 | 8.505 | 95.15 | 0.83705 | 11.0875 | 8.116 | 1.0438 | 1.0121 | 0.88435 | 885.2327 | 2014-05-01 | 0.32325 | 0.033037 | 2014-04-30 19:00 | 0.30043 | 0.0087974
2014-04-30 23:00 | 1002 | 977.1 | 7.52 | 96.25 | 0.83834 | 10.3699 | 7.7055 | 1.0416 | 1.0121 | 0.88383 | 885.5979 | 2014-05-01 01:00 | 0.32267 | 0.032971 | 2014-04-30 20:00 | 0.29854 | 0.0087374
2014-05-01 | 990 | 977.9 | 7.8605 | 91.9 | 0.84352 | 10.6132 | 7.5207 | 1.0406 | 1.0121 | 0.88844 | 879.5552 | 2014-05-01 02:00 | 0.33242 | 0.034095 | 2014-04-30 21:00 | 0.29845 | 0.0087345
2014-05-01 01:00 | 984 | 978.2 | 10.59 | 88.25 | 0.84547 | 12.7524 | 8.5942 | 1.0464 | 1.0121 | 0.89545 | 881.1277 | 2014-05-01 03:00 | 0.32985 | 0.033797 | 2014-04-30 22:00 | 0.30767 | 0.0090289
2014-05-01 02:00 | 1016 | 978.6 | 10.685 | 89.3 | 0.84808 | 12.8333 | 8.7487 | 1.0472 | 1.0121 | 0.89893 | 913.3161 | 2014-05-01 04:00 | 0.28216 | 0.028495 | 2014-04-30 23:00 | 0.3039 | 0.008908
2014-05-01 03:00 | 985 | 979 | 11.02 | 86.1 | 0.8507 | 13.122 | 8.6148 | 1.0465 | 1.001 | 0.89116 | 877.7943 | 2014-05-01 05:00 | 0.33533 | 0.034434 | 2014-05-01 | 0.30594 | 0.0089733
2014-05-01 04:00 | 1016 | 979.5 | 10.74 | 87.55 | 0.85398 | 12.8803 | 8.607 | 1.0465 | 1.001 | 0.89456 | 908.8764 | 2014-05-01 06:00 | 0.28822 | 0.029145 | 2014-05-01 01:00 | 0.30436 | 0.0089226
2014-05-01 05:00 | 956 | 980.2 | 10.965 | 85.7 | 0.85859 | 13.0742 | 8.5452 | 1.0461 | 1.001 | 0.89911 | 859.5504 | 2014-05-01 07:00 | 0.36748 | 0.038287 | 2014-05-01 02:00 | 0.31182 | 0.0091629
2014-05-01 06:00 | 959 | 980.5 | 11.75 | 85.05 | 0.86058 | 13.7711 | 8.9078 | 1.0481 | 1.001 | 0.90288 | 865.8593 | 2014-05-01 08:00 | 0.35593 | 0.036881 | 2014-05-01 03:00 | 0.31772 | 0.0093551
2014-05-01 07:00 | 992 | 980.5 | 12.15 | 82.85 | 0.86058 | 14.1386 | 8.8964 | 1.048 | 1.001 | 0.90282 | 895.6019 | 2014-05-01 09:00 | 0.30729 | 0.031234 | 2014-05-01 04:00 | 0.32404 | 0.0095632
2014-05-01 08:00 | 994 | 980.5 | 12.805 | 79.135 | 0.86058 | 14.7591 | 8.8501 | 1.0478 | 1.001 | 0.90261 | 897.1934 | 2014-05-01 10:00 | 0.30492 | 0.030971 | 2014-05-01 05:00 | 0.31856 | 0.0093826
2014-05-01 09:00 | 962 | 980.5 | 14.245 | 74.62 | 0.86058 | 16.2081 | 9.1186 | 1.0492 | 1.004 | 0.90658 | 872.1303 | 2014-05-01 11:00 | 0.34492 | 0.035562 | 2014-05-01 06:00 | 0.32338 | 0.0095411
2014-05-01 10:00 | 1006 | 980.3 | 15.46 | 69.36 | 0.85925 | 17.5266 | 9.1267 | 1.0493 | 1.004 | 0.90522 | 910.6545 | 2014-05-01 12:00 | 0.28577 | 0.028882 | 2014-05-01 07:00 | 0.32003 | 0.0094309
2014-05-01 11:00 | 1011 | 979.5 | 16.035 | 67.445 | 0.85398 | 18.1828 | 9.1887 | 1.0496 | 1.004 | 0.89995 | 909.8506 | 2014-05-01 13:00 | 0.28688 | 0.029 | 2014-05-01 08:00 | 0.31688 | 0.0093276
2014-05-01 12:00 | 1042 | 978.6 | 17.085 | 65.42 | 0.84808 | 19.437 | 9.4931 | 1.0513 | 1.004 | 0.89514 | 932.7315 | 2014-05-01 14:00 | 0.25733 | 0.025908 | 2014-05-01 09:00 | 0.31011 | 0.0091074
2014-05-01 13:00 | 997 | 978.1 | 17.87 | 63.5 | 0.84482 | 20.4237 | 9.6562 | 1.0521 | 1.004 | 0.89244 | 889.7656 | 2014-05-01 15:00 | 0.31615 | 0.032229 | 2014-05-01 10:00 | 0.30902 | 0.0090724
2014-05-01 14:00 | 1059 | 977.4 | 18.54 | 62.385 | 0.84028 | 21.3004 | 9.8711 | 1.0533 | 1.004 | 0.88862 | 941.0536 | 2014-05-01 16:00 | 0.24745 | 0.024912 | 2014-05-01 11:00 | 0.30557 | 0.0089614
2014-05-01 15:00 | 1087 | 977.1 | 18.73 | 60.125 | 0.83834 | 21.5549 | 9.6209 | 1.052 | 1.0183 | 0.89806 | 976.1919 | 2014-05-01 17:00 | 0.21005 | 0.021311 | 2014-05-01 12:00 | 0.2937 | 0.0085847
2014-05-01 16:00 | 1033 | 976.8 | 18.95 | 58.795 | 0.83641 | 21.853 | 9.531 | 1.0515 | 1.0183 | 0.89557 | 925.129 | 2014-05-01 18:00 | 0.26674 | 0.026875 | 2014-05-01 13:00 | 0.2918 | 0.0085249
2014-05-01 17:00 | 1009 | 976.8 | 17.625 | 72.005 | 0.83641 | 20.1111 | 10.791 | 1.0583 | 1.0183 | 0.90137 | 909.4825 | 2014-05-01 19:00 | 0.28738 | 0.029055 | 2014-05-01 14:00 | 0.28603 | 0.0083453
2014-05-01 18:00 | 1083 | 977.1 | 12.975 | 90.5 | 0.83834 | 14.924 | 10.2281 | 1.0552 | 1.0183 | 0.90086 | 975.6312 | 2014-05-01 20:00 | 0.2106 | 0.021361 | 2014-05-01 15:00 | 0.27381 | 0.0079709
2014-05-01 19:00 | 1034 | 977.4 | 10.22 | 94.15 | 0.84028 | 12.4418 | 8.9571 | 1.0484 | 1.0183 | 0.89707 | 927.5709 | 2014-05-01 21:00 | 0.26368 | 0.026558 | 2014-05-01 16:00 | 0.27037 | 0.0078669
2014-05-01 20:00 | 1037 | 977.3 | 9.545 | 94.8 | 0.83963 | 11.8923 | 8.6412 | 1.0467 | 1.0183 | 0.89492 | 928.0334 | 2014-05-01 22:00 | 0.2631 | 0.026499 | 2014-05-01 17:00 | 0.26709 | 0.0077685
2014-05-01 21:00 | 1003 | 977 | 8.845 | 94.2 | 0.8377 | 11.3451 | 8.2118 | 1.0443 | 1.0277 | 0.89912 | 901.8161 | 2014-05-01 23:00 | 0.29818 | 0.030227 | 2014-05-01 18:00 | 0.26398 | 0.0076757
2014-05-01 22:00 | 1053 | 977 | 7.798 | 97.2 | 0.8377 | 10.5682 | 7.9224 | 1.0428 | 1.0277 | 0.89777 | 945.3555 | 2014-05-02 | 0.24251 | 0.024421 | 2014-05-01 19:00 | 0.2604 | 0.0075695
2014-05-01 23:00 | 980 | 976.8 | 7.1805 | 97.85 | 0.83641 | 10.1323 | 7.6633 | 1.0414 | 1.0277 | 0.89519 | 877.2854 | 2014-05-02 01:00 | 0.33618 | 0.034533 | 2014-05-01 20:00 | 0.26376 | 0.0076691
2014-05-02 | 1009 | 976.5 | 6.4805 | 98.15 | 0.83448 | 9.6575 | 7.3449 | 1.0397 | 1.0277 | 0.89165 | 899.674 | 2014-05-02 02:00 | 0.30128 | 0.030568 | 2014-05-01 21:00 | 0.26722 | 0.0077724
2014-05-02 01:00 | 1016 | 976.4 | 6.336 | 98.85 | 0.83383 | 9.5619 | 7.3279 | 1.0396 | 1.0277 | 0.89088 | 905.1383 | 2014-05-02 03:00 | 0.29344 | 0.02971 | 2014-05-01 22:00 | 0.2656 | 0.0077241
2014-05-02 02:00 | 1048 | 976.7 | 5.6715 | 98.65 | 0.83576 | 9.1333 | 7.0019 | 1.0378 | 1.0277 | 0.89143 | 934.221 | 2014-05-02 04:00 | 0.25553 | 0.025725 | 2014-05-01 23:00 | 0.26632 | 0.0077455
2014-05-02 03:00 | 992 | 976.9 | 7.7035 | 98.3 | 0.83705 | 10.5004 | 7.9634 | 1.043 | 1.007 | 0.8792 | 872.1672 | 2014-05-02 05:00 | 0.34485 | 0.035555 | 2014-05-02 | 0.27752 | 0.0080836
2014-05-02 04:00 | 1060 | 977.2 | 7.2455 | 98.2 | 0.83899 | 10.1774 | 7.7232 | 1.0417 | 1.007 | 0.88014 | 932.9465 | 2014-05-02 06:00 | 0.25707 | 0.025881 | 2014-05-02 01:00 | 0.27666 | 0.0080574
2014-05-02 05:00 | 1041 | 977.6 | 10.035 | 93.1 | 0.84158 | 12.289 | 8.7542 | 1.0473 | 1.007 | 0.88757 | 923.962 | 2014-05-02 07:00 | 0.26822 | 0.027028 | 2014-05-02 02:00 | 0.27507 | 0.0080092
2014-05-02 06:00 | 971 | 977.6 | 12.215 | 87.95 | 0.84158 | 14.1991 | 9.4823 | 1.0512 | 1.007 | 0.8909 | 865.0677 | 2014-05-02 08:00 | 0.35736 | 0.037053 | 2014-05-02 03:00 | 0.28745 | 0.0083893
2014-05-02 07:00 | 1017 | 977.7 | 13.465 | 80.755 | 0.84222 | 15.4084 | 9.4069 | 1.0508 | 1.007 | 0.89124 | 906.3959 | 2014-05-02 09:00 | 0.29167 | 0.029518 | 2014-05-02 04:00 | 0.28989 | 0.0084654
2014-05-02 08:00 | 1024 | 977.8 | 14.795 | 75.655 | 0.84287 | 16.7937 | 9.5608 | 1.0516 | 1.007 | 0.89264 | 914.0599 | 2014-05-02 10:00 | 0.28116 | 0.028389 | 2014-05-02 05:00 | 0.29152 | 0.0085162
2014-05-02 09:00 | 989 | 977.6 | 16.25 | 73.035 | 0.84158 | 18.4337 | 10.0801 | 1.0544 | 1.007 | 0.89364 | 883.8095 | 2014-05-02 11:00 | 0.32552 | 0.033297 | 2014-05-02 06:00 | 0.29363 | 0.0085824
2014-05-02 10:00 | 1034 | 977.1 | 17.515 | 65.66 | 0.83834 | 19.9722 | 9.7758 | 1.0528 | 1.007 | 0.88882 | 919.0383 | 2014-05-02 12:00 | 0.27456 | 0.027691 | 2014-05-02 07:00 | 0.29675 | 0.0086806
2014-05-02 11:00 | 1063 | 976.9 | 18.73 | 58.77 | 0.83705 | 21.5549 | 9.4041 | 1.0508 | 1.007 | 0.88576 | 941.5615 | 2014-05-02 13:00 | 0.24686 | 0.024853 | 2014-05-02 08:00 | 0.2892 | 0.0084438
2014-05-02 12:00 | 977 | 976.7 | 19.72 | 58.425 | 0.83576 | 22.9249 | 9.9095 | 1.0535 | 1.007 | 0.88669 | 866.2987 | 2014-05-02 14:00 | 0.35515 | 0.036786 | 2014-05-02 09:00 | 0.29309 | 0.0085655
2014-05-02 13:00 | 1002 | 976.2 | 19.37 | 57.605 | 0.83255 | 22.4321 | 9.5718 | 1.0517 | 1.007 | 0.88176 | 883.5201 | 2014-05-02 15:00 | 0.32598 | 0.033351 | 2014-05-02 10:00 | 0.29564 | 0.0086458
2014-05-02 14:00 | 1089 | 976.5 | 18.64 | 61.045 | 0.83448 | 21.434 | 9.7163 | 1.0525 | 1.007 | 0.88445 | 963.1679 | 2014-05-02 16:00 | 0.22316 | 0.022542 | 2014-05-02 11:00 | 0.29223 | 0.0085385
2014-05-02 15:00 | 1029 | 976.4 | 18.64 | 58.675 | 0.83383 | 21.434 | 9.3391 | 1.0504 | 1.0142 | 0.88832 | 914.0839 | 2014-05-02 17:00 | 0.28113 | 0.028385 | 2014-05-02 12:00 | 0.28737 | 0.0083869
2014-05-02 16:00 | 1046 | 976.8 | 18.295 | 69.455 | 0.83641 | 20.976 | 10.8315 | 1.0585 | 1.0142 | 0.8979 | 939.2025 | 2014-05-02 18:00 | 0.24961 | 0.025128 | 2014-05-02 13:00 | 0.28665 | 0.0083647
2014-05-02 17:00 | 1025 | 977 | 16.495 | 71.4 | 0.8377 | 18.7232 | 10.0007 | 1.054 | 1.0142 | 0.89547 | 917.8583 | 2014-05-02 19:00 | 0.27611 | 0.027854 | 2014-05-02 14:00 | 0.28735 | 0.0083864
2014-05-02 18:00 | 1036 | 977.9 | 14.435 | 83.285 | 0.84352 | 16.4083 | 10.2964 | 1.0556 | 1.0142 | 0.90306 | 935.5747 | 2014-05-02 20:00 | 0.2539 | 0.025561 | 2014-05-02 15:00 | 0.27939 | 0.0081409
2014-05-02 19:00 | 959 | 978.3 | 12.51 | 88.35 | 0.84612 | 14.4767 | 9.7016 | 1.0524 | 1.0142 | 0.90309 | 866.0674 | 2014-05-02 21:00 | 0.35556 | 0.036836 | 2014-05-02 16:00 | 0.28391 | 0.0082799
2014-05-02 20:00 | 991 | 979 | 13.045 | 86.75 | 0.8507 | 14.9923 | 9.8468 | 1.0532 | 1.0142 | 0.90865 | 900.4735 | 2014-05-02 22:00 | 0.30012 | 0.03044 | 2014-05-02 17:00 | 0.28546 | 0.0083276
2014-05-02 21:00 | 1003 | 980 | 13.085 | 87.6 | 0.85727 | 15.0315 | 9.9679 | 1.0538 | 1.0235 | 0.92468 | 927.4578 | 2014-05-02 23:00 | 0.26382 | 0.026573 | 2014-05-02 18:00 | 0.28053 | 0.0081759
2014-05-02 22:00 | 969 | 980.2 | 12.15 | 95.75 | 0.85859 | 14.1386 | 10.2816 | 1.0555 | 1.0235 | 0.9276 | 898.8422 | 2014-05-03 | 0.3025 | 0.030703 | 2014-05-02 19:00 | 0.2828 | 0.0082455
2014-05-02 23:00 | 998 | 979.8 | 11.64 | 95.7 | 0.85595 | 13.6715 | 9.9546 | 1.0538 | 1.0235 | 0.9232 | 921.3514 | 2014-05-03 01:00 | 0.27156 | 0.027377 | 2014-05-02 20:00 | 0.28509 | 0.0083161
2014-05-03 | 977 | 979.5 | 11.02 | 95.55 | 0.85398 | 13.122 | 9.5603 | 1.0516 | 1.0235 | 0.91921 | 898.065 | 2014-05-03 02:00 | 0.30364 | 0.030829 | 2014-05-02 21:00 | 0.2815 | 0.0082056
2014-05-03 01:00 | 961 | 979.7 | 10.835 | 97.8 | 0.85529 | 12.9619 | 9.6723 | 1.0522 | 1.0235 | 0.92115 | 885.2279 | 2014-05-03 03:00 | 0.32326 | 0.033038 | 2014-05-02 22:00 | 0.28131 | 0.0081997
2014-05-03 02:00 | 923 | 979.9 | 10.905 | 98.1 | 0.85661 | 13.0223 | 9.7448 | 1.0526 | 1.0235 | 0.92292 | 851.8512 | 2014-05-03 04:00 | 0.38223 | 0.040122 | 2014-05-02 23:00 | 0.2941 | 0.0085973
2014-05-03 03:00 | 922 | 980.2 | 10.21 | 83.75 | 0.85859 | 12.4335 | 7.9627 | 1.043 | 1.0173 | 0.911 | 839.9405 | 2014-05-03 05:00 | 0.40662 | 0.043248 | 2014-05-03 | 0.30301 | 0.0088794
2014-05-03 04:00 | 942 | 980.8 | 9.355 | 83.1 | 0.86257 | 11.7415 | 7.4837 | 1.0404 | 1.0173 | 0.91295 | 859.9965 | 2014-05-03 06:00 | 0.36664 | 0.038185 | 2014-05-03 01:00 | 0.31289 | 0.0091974
2014-05-03 05:00 | 984 | 981.5 | 8.8 | 85.9 | 0.86723 | 11.3107 | 7.4667 | 1.0403 | 1.0173 | 0.9178 | 903.1157 | 2014-05-03 07:00 | 0.29632 | 0.030023 | 2014-05-03 02:00 | 0.31477 | 0.0092586
2014-05-03 06:00 | 935 | 981.9 | 8.135 | 85.6 | 0.86991 | 10.813 | 7.13 | 1.0385 | 1.0173 | 0.91902 | 859.2862 | 2014-05-03 08:00 | 0.36797 | 0.038348 | 2014-05-03 03:00 | 0.32473 | 0.0095857
2014-05-03 07:00 | 940 | 982.5 | 7.8915 | 86.65 | 0.87393 | 10.6356 | 7.1052 | 1.0384 | 1.0173 | 0.92316 | 867.7699 | 2014-05-03 09:00 | 0.35253 | 0.036471 | 2014-05-03 04:00 | 0.3245 | 0.0095782
2014-05-03 08:00 | 983 | 983 | 7.943 | 89.45 | 0.87731 | 10.6729 | 7.3592 | 1.0397 | 1.0173 | 0.92794 | 912.1694 | 2014-05-03 10:00 | 0.28371 | 0.028661 | 2014-05-03 05:00 | 0.32295 | 0.009527
2014-05-03 09:00 | 878 | 983.5 | 8.065 | 93.05 | 0.88069 | 10.7617 | 7.7157 | 1.0417 | 1.0215 | 0.93706 | 822.7403 | 2014-05-03 11:00 | 0.44569 | 0.048492 | 2014-05-03 06:00 | 0.33717 | 0.010002
2014-05-03 10:00 | 914 | 983.9 | 7.758 | 95 | 0.88341 | 10.5394 | 7.7232 | 1.0417 | 1.0215 | 0.93999 | 859.1497 | 2014-05-03 12:00 | 0.36822 | 0.03838 | 2014-05-03 07:00 | 0.34276 | 0.010192
2014-05-03 11:00 | 913 | 984.2 | 7.653 | 94.8 | 0.88545 | 10.4644 | 7.6549 | 1.0413 | 1.0215 | 0.94183 | 859.8899 | 2014-05-03 13:00 | 0.36684 | 0.03821 | 2014-05-03 08:00 | 0.35165 | 0.010498
2014-05-03 12:00 | 934 | 984.3 | 7.523 | 96.1 | 0.88613 | 10.3721 | 7.695 | 1.0416 | 1.0215 | 0.94275 | 880.5289 | 2014-05-03 14:00 | 0.33083 | 0.03391 | 2014-05-03 09:00 | 0.35424 | 0.010588
2014-05-03 13:00 | 940 | 984.4 | 7.512 | 93.9 | 0.88681 | 10.3643 | 7.5135 | 1.0406 | 1.0215 | 0.94259 | 886.0335 | 2014-05-03 15:00 | 0.32198 | 0.032892 | 2014-05-03 10:00 | 0.35412 | 0.010584
2014-05-03 14:00 | 942 | 985.1 | 7.4095 | 92.35 | 0.89161 | 10.2921 | 7.3406 | 1.0396 | 1.0215 | 0.94683 | 891.9167 | 2014-05-03 16:00 | 0.31285 | 0.031857 | 2014-05-03 11:00 | 0.34824 | 0.01038
2014-05-03 15:00 | 970 | 985.2 | 6.855 | 93.85 | 0.89229 | 9.909 | 7.1964 | 1.0389 | 1.0194 | 0.94492 | 916.5747 | 2014-05-03 17:00 | 0.2778 | 0.028033 | 2014-05-03 12:00 | 0.33733 | 0.010008
2014-05-03 16:00 | 918 | 985.6 | 6.484 | 95.9 | 0.89505 | 9.6598 | 7.1782 | 1.0388 | 1.0194 | 0.94775 | 870.032 | 2014-05-03 18:00 | 0.34855 | 0.035995 | 2014-05-03 13:00 | 0.33593 | 0.0099605
2014-05-03 17:00 | 940 | 986.3 | 6.4275 | 95.15 | 0.89988 | 9.6223 | 7.0959 | 1.0383 | 1.0194 | 0.95246 | 895.314 | 2014-05-03 19:00 | 0.30772 | 0.031282 | 2014-05-03 14:00 | 0.33702 | 0.0099972
2014-05-03 18:00 | 870 | 986.8 | 6.2865 | 94.4 | 0.90335 | 9.5294 | 6.9755 | 1.0377 | 1.0194 | 0.95554 | 831.3172 | 2014-05-03 20:00 | 0.4256 | 0.045759 | 2014-05-03 15:00 | 0.34095 | 0.01013
2014-05-03 19:00 | 980 | 986.9 | 6.152 | 95.65 | 0.90405 | 9.4415 | 7.006 | 1.0378 | 1.0194 | 0.95643 | 937.2965 | 2014-05-03 21:00 | 0.25186 | 0.025354 | 2014-05-03 16:00 | 0.33129 | 0.0098044
2014-05-03 20:00 | 920 | 987.1 | 5.975 | 95.55 | 0.90544 | 9.3269 | 6.9181 | 1.0374 | 1.0194 | 0.95746 | 880.8642 | 2014-05-03 22:00 | 0.33028 | 0.033846 | 2014-05-03 17:00 | 0.33559 | 0.0099491
2014-05-03 21:00 | 929 | 987.1 | 5.9865 | 95.4 | 0.90544 | 9.3343 | 6.9125 | 1.0373 | 1.0183 | 0.95646 | 888.5493 | 2014-05-03 23:00 | 0.31804 | 0.032443 | 2014-05-03 18:00 | 0.32662 | 0.0096487
2014-05-03 22:00 | 882 | 987.1 | 5.967 | 95.55 | 0.90544 | 9.3217 | 6.9145 | 1.0373 | 1.0183 | 0.95647 | 843.6048 | 2014-05-04 | 0.3989 | 0.042246 | 2014-05-03 19:00 | 0.32871 | 0.0097183
2014-05-03 23:00 | 956 | 987.2 | 5.947 | 95.15 | 0.90614 | 9.3089 | 6.8765 | 1.0371 | 1.0183 | 0.95702 | 914.9069 | 2014-05-04 01:00 | 0.28002 | 0.028268 | 2014-05-03 20:00 | 0.32139 | 0.0094754
2014-05-04 | 965 | 987.2 | 5.5745 | 95.75 | 0.90614 | 9.0721 | 6.7529 | 1.0365 | 1.0183 | 0.9564 | 922.9257 | 2014-05-04 02:00 | 0.26954 | 0.027166 | 2014-05-03 21:00 | 0.31587 | 0.0092947
2014-05-04 01:00 | 954 | 987.1 | 5.452 | 94.85 | 0.90544 | 8.9954 | 6.6358 | 1.0358 | 1.0183 | 0.95508 | 911.1468 | 2014-05-04 03:00 | 0.2851 | 0.02881 | 2014-05-03 22:00 | 0.31266 | 0.0091902
2014-05-04 02:00 | 892 | 987 | 5.095 | 87.9 | 0.90475 | 8.7752 | 6.0067 | 1.0324 | 1.0183 | 0.95122 | 848.4842 | 2014-05-04 04:00 | 0.38892 | 0.040969 | 2014-05-03 23:00 | 0.31824 | 0.0093721
2014-05-04 03:00 | 898 | 987.4 | 4.545 | 85.1 | 0.90754 | 8.4453 | 5.6078 | 1.0303 | 1.0163 | 0.95022 | 853.3009 | 2014-05-04 05:00 | 0.37939 | 0.039766 | 2014-05-04 | 0.32659 | 0.0096475
2014-05-04 04:00 | 921 | 987.8 | 3.182 | 91.75 | 0.91034 | 7.6744 | 5.5213 | 1.0298 | 1.0163 | 0.95272 | 877.4574 | 2014-05-04 06:00 | 0.33589 | 0.0345 | 2014-05-04 01:00 | 0.32559 | 0.0096145
2014-05-04 05:00 | 868 | 987.9 | 4.9805 | 84.25 | 0.91104 | 8.7056 | 5.714 | 1.0309 | 1.0163 | 0.95442 | 828.4365 | 2014-05-04 07:00 | 0.43221 | 0.046649 | 2014-05-04 02:00 | 0.33468 | 0.0099181
2014-05-04 06:00 | 957 | 988.1 | 6.849 | 77.41 | 0.91244 | 9.9049 | 5.9335 | 1.032 | 1.0163 | 0.95699 | 915.8394 | 2014-05-04 08:00 | 0.27878 | 0.028136 | 2014-05-04 03:00 | 0.32325 | 0.0095369
2014-05-04 07:00 | 939 | 987.8 | 8.1175 | 71.115 | 0.91034 | 10.8001 | 5.9168 | 1.032 | 1.0163 | 0.9547 | 896.462 | 2014-05-04 09:00 | 0.30601 | 0.031092 | 2014-05-04 04:00 | 0.32871 | 0.0097181
2014-05-04 08:00 | 991 | 987.5 | 9.19 | 68.035 | 0.90824 | 11.612 | 6.063 | 1.0327 | 1.0163 | 0.95322 | 944.6451 | 2014-05-04 10:00 | 0.24332 | 0.024501 | 2014-05-04 05:00 | 0.32023 | 0.0094373
2014-05-04 09:00 | 934 | 987.1 | 9.83 | 66.35 | 0.90544 | 12.1216 | 6.1584 | 1.0333 | 1.0235 | 0.95758 | 894.3787 | 2014-05-04 11:00 | 0.30912 | 0.031439 | 2014-05-04 06:00 | 0.31947 | 0.0094123
2014-05-04 10:00 | 952 | 986.8 | 10.855 | 56.58 | 0.90335 | 12.9791 | 5.6027 | 1.0303 | 1.0235 | 0.9526 | 906.8706 | 2014-05-04 12:00 | 0.29101 | 0.029446 | 2014-05-04 07:00 | 0.31135 | 0.0091475
2014-05-04 11:00 | 929 | 986.7 | 11.715 | 49.785 | 0.90266 | 13.7393 | 5.2029 | 1.0281 | 1.0235 | 0.94987 | 882.4265 | 2014-05-04 13:00 | 0.32774 | 0.033553 | 2014-05-04 08:00 | 0.31548 | 0.0092819
2014-05-04 12:00 | 957 | 986.2 | 11.965 | 52.21 | 0.89919 | 13.9675 | 5.5421 | 1.0299 | 1.0235 | 0.9479 | 907.1431 | 2014-05-04 14:00 | 0.29063 | 0.029405 | 2014-05-04 09:00 | 0.31752 | 0.0093484
2014-05-04 13:00 | 904 | 986.1 | 12.68 | 49.7 | 0.8985 | 14.6388 | 5.5154 | 1.0298 | 1.0235 | 0.94704 | 856.1247 | 2014-05-04 15:00 | 0.37395 | 0.039087 | 2014-05-04 10:00 | 0.32474 | 0.0095862
2014-05-04 14:00 | 914 | 986.1 | 12.715 | 48.58 | 0.8985 | 14.6724 | 5.4028 | 1.0292 | 1.0235 | 0.94648 | 865.084 | 2014-05-04 16:00 | 0.35733 | 0.037049 | 2014-05-04 11:00 | 0.32254 | 0.0095135
2014-05-04 15:00 | 927 | 985.9 | 12.675 | 50.15 | 0.89712 | 14.634 | 5.5636 | 1.03 | 1.0204 | 0.94293 | 874.0933 | 2014-05-04 17:00 | 0.34156 | 0.035165 | 2014-05-04 12:00 | 0.31981 | 0.0094236
2014-05-04 16:00 | 977 | 986.1 | 13.075 | 48.97 | 0.8985 | 15.0217 | 5.5688 | 1.0301 | 1.0204 | 0.94441 | 922.6847 | 2014-05-04 18:00 | 0.26985 | 0.027198 | 2014-05-04 13:00 | 0.31397 | 0.0092327
2014-05-04 17:00 | 925 | 986.3 | 12.115 | 54.29 | 0.89988 | 14.1061 | 5.817 | 1.0314 | 1.0204 | 0.94709 | 876.0602 | 2014-05-04 19:00 | 0.33823 | 0.034773 | 2014-05-04 14:00 | 0.30796 | 0.0090382
2014-05-04 18:00 | 950 | 986.6 | 10.26 | 64.22 | 0.90196 | 12.4751 | 6.1252 | 1.0331 | 1.0204 | 0.95081 | 903.2734 | 2014-05-04 20:00 | 0.29609 | 0.029999 | 2014-05-04 15:00 | 0.30953 | 0.0090889
2014-05-04 19:00 | 951 | 986.8 | 6.772 | 86.8 | 0.90335 | 9.8528 | 6.62 | 1.0357 | 1.0204 | 0.95474 | 907.9604 | 2014-05-04 21:00 | 0.28949 | 0.029282 | 2014-05-04 16:00 | 0.30809 | 0.0090425
2014-05-04 20:00 | 946 | 987.2 | 6.5635 | 86.6 | 0.90614 | 9.7127 | 6.5157 | 1.0352 | 1.0204 | 0.95717 | 905.4802 | 2014-05-04 22:00 | 0.29296 | 0.029658 | 2014-05-04 17:00 | 0.31303 | 0.0092021
2014-05-04 21:00 | 922 | 987.5 | 7.007 | 85.35 | 0.90824 | 10.0127 | 6.6096 | 1.0357 | 1.0235 | 0.9628 | 887.6995 | 2014-05-04 23:00 | 0.31936 | 0.032593 | 2014-05-04 18:00 | 0.31388 | 0.0092297
2014-05-04 22:00 | 953 | 987.7 | 6.406 | 93.65 | 0.90964 | 9.6081 | 6.9742 | 1.0377 | 1.0235 | 0.96611 | 920.7075 | 2014-05-05 | 0.27239 | 0.027464 | 2014-05-04 19:00 | 0.31212 | 0.0091726
2014-05-04 23:00 | 911 | 987.7 | 5.8245 | 94.35 | 0.90964 | 9.2304 | 6.7642 | 1.0365 | 1.0235 | 0.96506 | 879.1689 | 2014-05-05 01:00 | 0.33306 | 0.034169 | 2014-05-04 20:00 | 0.31253 | 0.009186
2014-05-05 | 874 | 987.5 | 6.175 | 82.62 | 0.90824 | 9.4565 | 6.0607 | 1.0327 | 1.0235 | 0.96004 | 839.0772 | 2014-05-05 02:00 | 0.40847 | 0.043489 | 2014-05-04 21:00 | 0.32132 | 0.0094733
2014-05-05 01:00 | 930 | 987.3 | 4.146 | 90.25 | 0.90684 | 8.2128 | 5.7918 | 1.0313 | 1.0235 | 0.95722 | 890.2122 | 2014-05-05 03:00 | 0.31546 | 0.032151 | 2014-05-04 22:00 | 0.31688 | 0.0093277
2014-05-05 02:00 | 934 | 987.3 | 2.424 | 95.15 | 0.90684 | 7.2732 | 5.4415 | 1.0294 | 1.0235 | 0.95546 | 892.401 | 2014-05-05 04:00 | 0.31211 | 0.031774 | 2014-05-04 23:00 | 0.31338 | 0.0092135
2014-05-05 03:00 | 911 | 987.5 | 1.408 | 96.9 | 0.90824 | 6.7647 | 5.1731 | 1.0279 | 1.0225 | 0.95461 | 869.6496 | 2014-05-05 05:00 | 0.34922 | 0.036075 | 2014-05-05 | 0.31395 | 0.0092319
2014-05-05 04:00 | 918 | 987.8 | 1.8325 | 97.95 | 0.91034 | 6.9732 | 5.3821 | 1.0291 | 1.0225 | 0.95787 | 879.3226 | 2014-05-05 06:00 | 0.33281 | 0.03414 | 2014-05-05 01:00 | 0.31954 | 0.0094148
2014-05-05 05:00 | 870 | 988 | 4.835 | 85.05 | 0.91174 | 8.6178 | 5.7131 | 1.0309 | 1.0225 | 0.96101 | 836.079 | 2014-05-05 07:00 | 0.41498 | 0.044345 | 2014-05-05 02:00 | 0.32481 | 0.0095886
2014-05-05 06:00 | 959 | 988.1 | 7.0045 | 70.965 | 0.91244 | 10.011 | 5.4947 | 1.0297 | 1.0225 | 0.96065 | 921.2637 | 2014-05-05 08:00 | 0.27168 | 0.027388 | 2014-05-05 03:00 | 0.32243 | 0.0095098
2014-05-05 07:00 | 927 | 988 | 8.775 | 66.86 | 0.91174 | 11.2916 | 5.8024 | 1.0313 | 1.0225 | 0.96146 | 891.2735 | 2014-05-05 09:00 | 0.31383 | 0.031967 | 2014-05-05 04:00 | 0.32464 | 0.0095828
2014-05-05 08:00 | 902 | 987.7 | 10 | 62.955 | 0.90964 | 12.2603 | 5.9065 | 1.0319 | 1.0225 | 0.95976 | 865.7078 | 2014-05-05 10:00 | 0.3562 | 0.036914 | 2014-05-05 05:00 | 0.32998 | 0.0097607
2014-05-05 09:00 | 956 | 987.1 | 11.26 | 58.71 | 0.90544 | 13.3324 | 5.9634 | 1.0322 | 1.0215 | 0.95465 | 912.6443 | 2014-05-05 11:00 | 0.28307 | 0.028592 | 2014-05-05 06:00 | 0.32662 | 0.0096485
2014-05-05 10:00 | 908 | 986.5 | 12.14 | 58.895 | 0.90127 | 14.1293 | 6.3202 | 1.0341 | 1.0215 | 0.95202 | 864.4363 | 2014-05-05 12:00 | 0.3585 | 0.037191 | 2014-05-05 07:00 | 0.33427 | 0.0099044
2014-05-05 11:00 | 867 | 986.1 | 13.52 | 54.29 | 0.8985 | 15.4636 | 6.3455 | 1.0343 | 1.0215 | 0.94922 | 822.9739 | 2014-05-05 13:00 | 0.44512 | 0.048414 | 2014-05-05 08:00 | 0.34214 | 0.010171
2014-05-05 12:00 | 967 | 985.6 | 13.745 | 48.92 | 0.89505 | 15.6914 | 5.7975 | 1.0313 | 1.0215 | 0.94287 | 911.7527 | 2014-05-05 14:00 | 0.28428 | 0.028721 | 2014-05-05 09:00 | 0.33201 | 0.0098284
2014-05-05 13:00 | 1000 | 985 | 14.815 | 48.98 | 0.89092 | 16.8154 | 6.1973 | 1.0335 | 1.0215 | 0.94049 | 940.4859 | 2014-05-05 15:00 | 0.24811 | 0.024978 | 2014-05-05 10:00 | 0.32522 | 0.009602
2014-05-05 14:00 | 971 | 984.6 | 15.675 | 50.235 | 0.88818 | 17.7695 | 6.6968 | 1.0362 | 1.0215 | 0.94004 | 912.7793 | 2014-05-05 16:00 | 0.28288 | 0.028572 | 2014-05-05 11:00 | 0.32251 | 0.0095126
2014-05-05 15:00 | 944 | 984.4 | 15.995 | 49.105 | 0.88681 | 18.1365 | 6.6739 | 1.036 | 1.0204 | 0.93752 | 885.0232 | 2014-05-05 17:00 | 0.32358 | 0.033075 | 2014-05-05 12:00 | 0.32049 | 0.009446
2014-05-05 16:00 | 954 | 984.3 | 16.83 | 46.16 | 0.88613 | 19.1256 | 6.5968 | 1.0356 | 1.0204 | 0.93643 | 893.3507 | 2014-05-05 18:00 | 0.31067 | 0.031612 | 2014-05-05 13:00 | 0.31866 | 0.0093859
2014-05-05 17:00 | 962 | 984 | 15.7 | 62.49 | 0.88409 | 17.7979 | 8.3431 | 1.0451 | 1.0204 | 0.94277 | 906.9473 | 2014-05-05 19:00 | 0.2909 | 0.029434 | 2014-05-05 14:00 | 0.30961 | 0.0090913
2014-05-05 18:00 | 957 | 984.6 | 10.96 | 76.38 | 0.88818 | 13.0699 | 7.6135 | 1.0411 | 1.0204 | 0.94357 | 902.9943 | 2014-05-05 20:00 | 0.29649 | 0.030042 | 2014-05-05 15:00 | 0.31191 | 0.0091659
2014-05-05 19:00 | 964 | 984.9 | 10.59 | 69.97 | 0.89023 | 12.7524 | 6.814 | 1.0368 | 1.0204 | 0.94183 | 907.9224 | 2014-05-05 21:00 | 0.28954 | 0.029287 | 2014-05-05 16:00 | 0.30981 | 0.0090979
2014-05-05 20:00 | 966 | 984.9 | 9.175 | 78.025 | 0.89023 | 11.6002 | 6.9466 | 1.0375 | 1.0204 | 0.94248 | 910.4341 | 2014-05-05 22:00 | 0.28608 | 0.028914 | 2014-05-05 17:00 | 0.30426 | 0.0089193
2014-05-05 21:00 | 995 | 985.6 | 7.1445 | 86.8 | 0.89505 | 10.1074 | 6.7821 | 1.0366 | 1.0267 | 0.95259 | 947.8301 | 2014-05-05 23:00 | 0.23972 | 0.024145 | 2014-05-05 18:00 | 0.29997 | 0.0087826
2014-05-05 22:00 | 888 | 985.8 | 4.4895 | 96.05 | 0.89643 | 8.4126 | 6.3062 | 1.0341 | 1.0267 | 0.9517 | 845.1059 | 2014-05-06 | 0.3958 | 0.041847 | 2014-05-05 19:00 | 0.30232 | 0.0088573
2014-05-05 23:00 | 968 | 985.1 | 3.8755 | 95.5 | 0.89161 | 8.0585 | 6.0194 | 1.0325 | 1.0267 | 0.94516 | 914.9174 | 2014-05-06 01:00 | 0.28001 | 0.028267 | 2014-05-05 20:00 | 0.29135 | 0.0085109
2014-05-06 | 914 | 985 | 3.225 | 96.4 | 0.89092 | 7.6977 | 5.8178 | 1.0314 | 1.0267 | 0.94344 | 862.3035 | 2014-05-06 02:00 | 0.36238 | 0.037663 | 2014-05-05 21:00 | 0.29719 | 0.0086944
2014-05-06 01:00 | 956 | 985.2 | 2.425 | 97.4 | 0.89229 | 7.2737 | 5.5705 | 1.0301 | 1.0267 | 0.94367 | 902.1485 | 2014-05-06 03:00 | 0.2977 | 0.030175 | 2014-05-05 22:00 | 0.30181 | 0.0088411
2014-05-06 02:00 | 955 | 985 | 1.954 | 98.25 | 0.89092 | 7.0339 | 5.4431 | 1.0294 | 1.0267 | 0.94159 | 899.2172 | 2014-05-06 04:00 | 0.30195 | 0.030642 | 2014-05-05 23:00 | 0.30346 | 0.008894
2014-05-06 03:00 | 957 | 985.1 | 1.672 | 98.5 | 0.89161 | 6.8937 | 5.3537 | 1.0289 | 1.0163 | 0.9323 | 892.2111 | 2014-05-06 05:00 | 0.3124 | 0.031806 | 2014-05-06 | 0.30259 | 0.0088659
2014-05-06 04:00 | 955 | 985.3 | 2.0655 | 98.65 | 0.89298 | 7.09 | 5.5067 | 1.0297 | 1.0163 | 0.93449 | 892.4347 | 2014-05-06 06:00 | 0.31206 | 0.031768 | 2014-05-06 01:00 | 0.3027 | 0.0088695
2014-05-06 05:00 | 943 | 985.5 | 6.308 | 88.3 | 0.89436 | 9.5435 | 6.5339 | 1.0353 | 1.0163 | 0.94097 | 887.3331 | 2014-05-06 07:00 | 0.31994 | 0.032659 | 2014-05-06 02:00 | 0.3051 | 0.0089464
2014-05-06 06:00 | 958 | 985.3 | 8.855 | 74.865 | 0.89298 | 11.3528 | 6.5304 | 1.0353 | 1.0163 | 0.9395 | 900.0444 | 2014-05-06 08:00 | 0.30074 | 0.030509 | 2014-05-06 03:00 | 0.30547 | 0.0089581
2014-05-06 07:00 | 943 | 985.1 | 10.92 | 70.57 | 0.89161 | 13.0352 | 7.0167 | 1.0379 | 1.0163 | 0.94044 | 886.832 | 2014-05-06 09:00 | 0.32072 | 0.032748 | 2014-05-06 04:00 | 0.30809 | 0.0090422
2014-05-06 08:00 | 955 | 984.9 | 13.385 | 65 | 0.89023 | 15.3284 | 7.5344 | 1.0407 | 1.0163 | 0.94152 | 899.1508 | 2014-05-06 10:00 | 0.30205 | 0.030653 | 2014-05-06 05:00 | 0.3095 | 0.0090877
2014-05-06 09:00 | 918 | 984.8 | 15.97 | 56.35 | 0.88955 | 18.1076 | 7.6471 | 1.0413 | 1.0194 | 0.94422 | 866.7967 | 2014-05-06 11:00 | 0.35426 | 0.036679 | 2014-05-06 06:00 | 0.31987 | 0.0094256
2014-05-06 10:00 | 961 | 984.2 | 17.515 | 50.055 | 0.88545 | 19.9722 | 7.4524 | 1.0402 | 1.0194 | 0.93892 | 902.3043 | 2014-05-06 12:00 | 0.29748 | 0.03015 | 2014-05-06 07:00 | 0.31251 | 0.0091851
2014-05-06 11:00 | 981 | 983.9 | 18.625 | 44.815 | 0.88341 | 21.4139 | 7.1267 | 1.0385 | 1.0194 | 0.93517 | 917.4037 | 2014-05-06 13:00 | 0.27671 | 0.027917 | 2014-05-06 08:00 | 0.31219 | 0.0091748
2014-05-06 12:00 | 1016 | 982.9 | 19.695 | 45.965 | 0.87663 | 22.8894 | 7.7847 | 1.042 | 1.0194 | 0.93117 | 946.0726 | 2014-05-06 14:00 | 0.2417 | 0.02434 | 2014-05-06 09:00 | 0.30179 | 0.0088404
2014-05-06 13:00 | 957 | 982.4 | 20.67 | 40.06 | 0.87326 | 24.3107 | 7.182 | 1.0388 | 1.0194 | 0.9247 | 884.9366 | 2014-05-06 15:00 | 0.32372 | 0.033091 | 2014-05-06 10:00 | 0.30389 | 0.0089075
2014-05-06 14:00 | 951 | 981.9 | 21.03 | 38.64 | 0.86991 | 24.8548 | 7.0738 | 1.0382 | 1.0194 | 0.92063 | 875.5164 | 2014-05-06 16:00 | 0.33915 | 0.034881 | 2014-05-06 11:00 | 0.30681 | 0.0090013
2014-05-06 15:00 | 966 | 981.6 | 21.845 | 37.57 | 0.8679 | 26.126 | 7.2097 | 1.0389 | 1.0267 | 0.92576 | 894.2824 | 2014-05-06 17:00 | 0.30926 | 0.031455 | 2014-05-06 12:00 | 0.30656 | 0.008993
2014-05-06 16:00 | 1029 | 981.2 | 20.93 | 42.29 | 0.86523 | 24.7026 | 7.6972 | 1.0416 | 1.0267 | 0.92525 | 952.0819 | 2014-05-06 18:00 | 0.235 | 0.023683 | 2014-05-06 13:00 | 0.29927 | 0.0087603
2014-05-06 17:00 | 967 | 981 | 18.99 | 67.06 | 0.8639 | 21.9076 | 10.8965 | 1.0588 | 1.0267 | 0.93915 | 908.157 | 2014-05-06 19:00 | 0.28922 | 0.029252 | 2014-05-06 14:00 | 0.29677 | 0.0086813
2014-05-06 18:00 | 960 | 981.2 | 14.35 | 81.755 | 0.86523 | 16.3185 | 10.0548 | 1.0543 | 1.0267 | 0.93656 | 899.0967 | 2014-05-06 20:00 | 0.30212 | 0.030661 | 2014-05-06 15:00 | 0.29688 | 0.0086849
2014-05-06 19:00 | 919 | 981.7 | 16.26 | 63.74 | 0.86857 | 18.4454 | 8.8025 | 1.0475 | 1.0267 | 0.93414 | 858.4757 | 2014-05-06 21:00 | 0.36949 | 0.038535 | 2014-05-06 16:00 | 0.30029 | 0.0087928
2014-05-06 20:00 | 1007 | 981.5 | 14.86 | 77.41 | 0.86723 | 16.8642 | 9.8214 | 1.053 | 1.0267 | 0.9376 | 944.1658 | 2014-05-06 22:00 | 0.24387 | 0.024555 | 2014-05-06 17:00 | 0.2949 | 0.0086225
2014-05-06 21:00 | 966 | 981.4 | 12.055 | 89.65 | 0.86656 | 14.0505 | 9.5698 | 1.0517 | 1.0267 | 0.93567 | 903.8595 | 2014-05-06 23:00 | 0.29526 | 0.029908 | 2014-05-06 18:00 | 0.29055 | 0.0084861
2014-05-06 22:00 | 972 | 981.4 | 11.91 | 91.7 | 0.86656 | 13.9171 | 9.7006 | 1.0524 | 1.0267 | 0.9363 | 910.0843 | 2014-05-07 | 0.28656 | 0.028966 | 2014-05-06 19:00 | 0.28965 | 0.0084579
2014-05-06 23:00 | 917 | 981.3 | 11.75 | 89.25 | 0.8659 | 13.7711 | 9.3476 | 1.0505 | 1.0267 | 0.93389 | 856.373 | 2014-05-07 01:00 | 0.37347 | 0.039028 | 2014-05-06 20:00 | 0.29683 | 0.0086831
2014-05-07 | 940 | 981.1 | 10.97 | 91.9 | 0.86456 | 13.0786 | 9.1663 | 1.0495 | 1.0267 | 0.93158 | 875.6843 | 2014-05-07 02:00 | 0.33886 | 0.034848 | 2014-05-06 21:00 | 0.30537 | 0.0089549
2014-05-07 01:00 | 1018 | 980.9 | 10.8 | 92.8 | 0.86323 | 12.9318 | 9.1576 | 1.0495 | 1.0267 | 0.9301 | 946.846 | 2014-05-07 03:00 | 0.24082 | 0.024254 | 2014-05-06 22:00 | 0.29784 | 0.0087151
2014-05-07 02:00 | 1011 | 980.7 | 9.985 | 93.45 | 0.86191 | 12.248 | 8.7593 | 1.0473 | 1.0267 | 0.92677 | 936.964 | 2014-05-07 04:00 | 0.25225 | 0.025394 | 2014-05-06 23:00 | 0.29059 | 0.0084871
2014-05-07 03:00 | 988 | 980.6 | 8.365 | 95.7 | 0.86124 | 10.9829 | 8.0899 | 1.0437 | 1.0288 | 0.92476 | 913.6619 | 2014-05-07 05:00 | 0.28169 | 0.028446 | 2014-05-07 | 0.28834 | 0.0084172
2014-05-07 04:00 | 962 | 981.1 | 9.235 | 94.75 | 0.86456 | 11.6472 | 8.4679 | 1.0457 | 1.0288 | 0.93014 | 894.7962 | 2014-05-07 06:00 | 0.30849 | 0.031368 | 2014-05-07 01:00 | 0.29504 | 0.0086266
2014-05-07 05:00 | 965 | 981.3 | 11.225 | 91.4 | 0.8659 | 13.3015 | 9.2635 | 1.05 | 1.0288 | 0.9354 | 902.6632 | 2014-05-07 07:00 | 0.29696 | 0.030094 | 2014-05-07 02:00 | 0.29569 | 0.0086472
2014-05-07 06:00 | 954 | 981.5 | 13.85 | 76.95 | 0.86723 | 15.7987 | 9.1784 | 1.0496 | 1.0288 | 0.93643 | 893.3579 | 2014-05-07 08:00 | 0.31066 | 0.031611 | 2014-05-07 03:00 | 0.29637 | 0.0086687
2014-05-07 07:00 | 937 | 981.3 | 15.57 | 68.29 | 0.8659 | 17.6505 | 9.046 | 1.0488 | 1.0288 | 0.93436 | 875.4916 | 2014-05-07 09:00 | 0.33919 | 0.034886 | 2014-05-07 04:00 | 0.29435 | 0.0086051
2014-05-07 08:00 | 974 | 981.2 | 16.415 | 66.65 | 0.86523 | 18.6282 | 9.2906 | 1.0502 | 1.0288 | 0.93481 | 910.5076 | 2014-05-07 10:00 | 0.28598 | 0.028903 | 2014-05-07 05:00 | 0.29836 | 0.0087316
2014-05-07 09:00 | 973 | 981.2 | 18.275 | 62.055 | 0.86523 | 20.9498 | 9.666 | 1.0522 | 1.0246 | 0.93278 | 907.5936 | 2014-05-07 11:00 | 0.29 | 0.029337 | 2014-05-07 06:00 | 0.29791 | 0.0087174
2014-05-07 10:00 | 898 | 981.1 | 17.5 | 63.575 | 0.86456 | 19.9533 | 9.4569 | 1.0511 | 1.0246 | 0.93106 | 836.0922 | 2014-05-07 12:00 | 0.41495 | 0.044341 | 2014-05-07 07:00 | 0.30694 | 0.0090053
2014-05-07 11:00 | 970 | 981.4 | 17.2 | 69.11 | 0.86656 | 19.5789 | 10.0978 | 1.0545 | 1.0246 | 0.93629 | 908.1977 | 2014-05-07 13:00 | 0.28916 | 0.029246 | 2014-05-07 08:00 | 0.30058 | 0.0088021
2014-05-07 12:00 | 980 | 981.8 | 16.965 | 71.565 | 0.86924 | 19.2899 | 10.3105 | 1.0557 | 1.0246 | 0.9402 | 921.3936 | 2014-05-07 14:00 | 0.27151 | 0.027371 | 2014-05-07 09:00 | 0.29511 | 0.0086289
2014-05-07 13:00 | 947 | 982.1 | 15.275 | 77.795 | 0.87125 | 17.3199 | 10.1224 | 1.0547 | 1.0246 | 0.94147 | 891.5676 | 2014-05-07 15:00 | 0.31338 | 0.031917 | 2014-05-07 10:00 | 0.30174 | 0.0088391
2014-05-07 14:00 | 976 | 982.9 | 13.73 | 85.5 | 0.87663 | 15.6761 | 10.1233 | 1.0547 | 1.0246 | 0.94729 | 924.552 | 2014-05-07 16:00 | 0.26747 | 0.02695 | 2014-05-07 11:00 | 0.30326 | 0.0088874
2014-05-07 15:00 | 975 | 982.8 | 12.32 | 93.35 | 0.87596 | 14.2974 | 10.1305 | 1.0547 | 1.0225 | 0.94466 | 921.0402 | 2014-05-07 17:00 | 0.27196 | 0.027419 | 2014-05-07 12:00 | 0.30236 | 0.0088586
2014-05-07 16:00 | 979 | 982.9 | 12.23 | 92.45 | 0.87663 | 14.2131 | 9.9768 | 1.0539 | 1.0225 | 0.94464 | 924.8031 | 2014-05-07 18:00 | 0.26715 | 0.026917 | 2014-05-07 13:00 | 0.29872 | 0.0087431
2014-05-07 17:00 | 928 | 982.9 | 11.84 | 93.15 | 0.87663 | 13.853 | 9.8111 | 1.053 | 1.0225 | 0.94384 | 875.882 | 2014-05-07 19:00 | 0.33853 | 0.034809 | 2014-05-07 14:00 | 0.30196 | 0.0088461
2014-05-07 18:00 | 1010 | 983 | 11.82 | 91.25 | 0.87731 | 13.8348 | 9.599 | 1.0518 | 1.0225 | 0.94354 | 952.9733 | 2014-05-07 20:00 | 0.23402 | 0.023588 | 2014-05-07 15:00 | 0.29481 | 0.0086195
2014-05-07 19:00 | 950 | 983.3 | 11.14 | 93.15 | 0.87933 | 13.2268 | 9.3906 | 1.0507 | 1.0225 | 0.94471 | 897.4732 | 2014-05-07 21:00 | 0.30451 | 0.030925 | 2014-05-07 16:00 | 0.29222 | 0.0085382
2014-05-07 20:00 | 989 | 983.7 | 10.55 | 94.55 | 0.88205 | 12.7185 | 9.1846 | 1.0496 | 1.0225 | 0.94662 | 936.2063 | 2014-05-07 22:00 | 0.25315 | 0.025484 | 2014-05-07 17:00 | 0.28923 | 0.0084448
2014-05-07 21:00 | 963 | 984 | 10.785 | 92.45 | 0.88409 | 12.9189 | 9.1145 | 1.0492 | 1.0194 | 0.94557 | 910.5798 | 2014-05-07 23:00 | 0.28588 | 0.028893 | 2014-05-07 18:00 | 0.28888 | 0.008434
2014-05-07 22:00 | 901 | 984.4 | 10.24 | 93.3 | 0.88681 | 12.4584 | 8.8875 | 1.048 | 1.0194 | 0.94737 | 853.5845 | 2014-05-08 | 0.37884 | 0.039697 | 2014-05-07 19:00 | 0.28687 | 0.0083715
2014-05-07 23:00 | 942 | 984.3 | 10.685 | 91.45 | 0.88613 | 12.8333 | 8.9593 | 1.0484 | 1.0194 | 0.947 | 892.0699 | 2014-05-08 01:00 | 0.31261 | 0.03183 | 2014-05-07 20:00 | 0.28873 | 0.0084291
2014-05-08 | 910 | 984.3 | 10.765 | 89.7 | 0.88613 | 12.9017 | 8.8322 | 1.0477 | 1.0194 | 0.94638 | 861.202 | 2014-05-08 02:00 | 0.36441 | 0.037911 | 2014-05-07 21:00 | 0.29578 | 0.0086499
2014-05-08 01:00 | 951 | 984.6 | 10.665 | 88.9 | 0.88818 | 12.8162 | 8.6985 | 1.047 | 1.0194 | 0.94791 | 901.4631 | 2014-05-08 03:00 | 0.29869 | 0.030283 | 2014-05-07 22:00 | 0.2946 | 0.008613
2014-05-08 02:00 | 969 | 984.9 | 10.645 | 88.9 | 0.89023 | 12.7992 | 8.6876 | 1.0469 | 1.0194 | 0.95005 | 920.5977 | 2014-05-08 04:00 | 0.27254 | 0.027479 | 2014-05-07 23:00 | 0.29507 | 0.0086277
2014-05-08 03:00 | 991 | 985 | 10.38 | 88.05 | 0.89092 | 12.5753 | 8.4619 | 1.0457 | 1.0173 | 0.94774 | 939.2125 | 2014-05-08 05:00 | 0.2496 | 0.025127 | 2014-05-08 | 0.29293 | 0.0085604
2014-05-08 04:00 | 991 | 985.8 | 10.1 | 89 | 0.89643 | 12.3425 | 8.4032 | 1.0454 | 1.0173 | 0.95331 | 944.7292 | 2014-05-08 06:00 | 0.24322 | 0.024491 | 2014-05-08 01:00 | 0.2906 | 0.0084875
2014-05-08 05:00 | 957 | 986.2 | 10.57 | 86.4 | 0.89919 | 12.7355 | 8.4035 | 1.0454 | 1.0173 | 0.95625 | 915.1324 | 2014-05-08 07:00 | 0.27972 | 0.028236 | 2014-05-08 02:00 | 0.28607 | 0.0083467
2014-05-08 06:00 | 967 | 986.5 | 12.145 | 80.9 | 0.90127 | 14.1339 | 8.6843 | 1.0469 | 1.0173 | 0.95985 | 928.1781 | 2014-05-08 08:00 | 0.26292 | 0.02648 | 2014-05-08 03:00 | 0.28892 | 0.0084352
2014-05-08 07:00 | 934 | 986.6 | 12.61 | 79.23 | 0.90196 | 14.5719 | 8.7543 | 1.0473 | 1.0173 | 0.96094 | 897.5174 | 2014-05-08 09:00 | 0.30444 | 0.030918 | 2014-05-08 04:00 | 0.28892 | 0.0084351
2014-05-08 08:00 | 911 | 986.5 | 13.835 | 73.64 | 0.90127 | 15.7833 | 8.7755 | 1.0474 | 1.0173 | 0.9603 | 874.8375 | 2014-05-08 10:00 | 0.34029 | 0.035016 | 2014-05-08 05:00 | 0.29611 | 0.0086605
2014-05-08 09:00 | 1017 | 986.4 | 14.605 | 74.585 | 0.90058 | 16.5893 | 9.317 | 1.0503 | 1.0163 | 0.96127 | 977.6081 | 2014-05-08 11:00 | 0.20868 | 0.021183 | 2014-05-08 06:00 | 0.28826 | 0.0084147
2014-05-08 10:00 | 863 | 986.3 | 15.56 | 65.995 | 0.89988 | 17.6392 | 8.7367 | 1.0472 | 1.0163 | 0.95766 | 826.4613 | 2014-05-08 12:00 | 0.43682 | 0.047275 | 2014-05-08 07:00 | 0.29141 | 0.0085128
2014-05-08 11:00 | 948 | 985.7 | 16.59 | 58.99 | 0.89574 | 18.8366 | 8.3098 | 1.0449 | 1.0163 | 0.95115 | 901.6886 | 2014-05-08 13:00 | 0.29836 | 0.030247 | 2014-05-08 08:00 | 0.29029 | 0.0084778
2014-05-08 12:00 | 989 | 985.4 | 17.59 | 57.68 | 0.89367 | 20.0668 | 8.6262 | 1.0466 | 1.0163 | 0.95051 | 940.0497 | 2014-05-08 14:00 | 0.24862 | 0.025029 | 2014-05-08 09:00 | 0.2813 | 0.0081994
2014-05-08 13:00 | 972 | 985.3 | 18.365 | 52.255 | 0.89298 | 21.0683 | 8.183 | 1.0442 | 1.0163 | 0.9476 | 921.0692 | 2014-05-08 15:00 | 0.27193 | 0.027415 | 2014-05-08 10:00 | 0.27911 | 0.0081324
2014-05-08 14:00 | 989 | 985.1 | 17.305 | 55.695 | 0.89161 | 19.7092 | 8.1889 | 1.0442 | 1.0163 | 0.94617 | 935.7646 | 2014-05-08 16:00 | 0.25368 | 0.025538 | 2014-05-08 11:00 | 0.27744 | 0.0080811
2014-05-08 15:00 | 984 | 984.8 | 17.28 | 57.37 | 0.88955 | 19.6781 | 8.4226 | 1.0455 | 1.0173 | 0.94609 | 930.9542 | 2014-05-08 17:00 | 0.25949 | 0.026129 | 2014-05-08 12:00 | 0.27835 | 0.008109
2014-05-08 16:00 | 979 | 984.2 | 17.585 | 57.8 | 0.88545 | 20.0605 | 8.6415 | 1.0467 | 1.0173 | 0.9428 | 922.9971 | 2014-05-08 18:00 | 0.26945 | 0.027156 | 2014-05-08 13:00 | 0.28076 | 0.0081829
2014-05-08 17:00 | 950 | 983.8 | 17.135 | 64.815 | 0.88273 | 19.4986 | 9.4335 | 1.0509 | 1.0173 | 0.94374 | 896.55 | 2014-05-08 19:00 | 0.30588 | 0.031077 | 2014-05-08 14:00 | 0.28285 | 0.008247
2014-05-08 18:00 | 947 | 983.7 | 12.52 | 88.2 | 0.88205 | 14.4862 | 9.6912 | 1.0523 | 1.0173 | 0.94426 | 894.2133 | 2014-05-08 20:00 | 0.30937 | 0.031466 | 2014-05-08 15:00 | 0.28671 | 0.0083663
2014-05-08 19:00 | 967 | 983.3 | 9.685 | 90.1 | 0.87933 | 12.0045 | 8.2862 | 1.0447 | 1.0173 | 0.93457 | 903.7274 | 2014-05-08 21:00 | 0.29544 | 0.029928 | 2014-05-08 16:00 | 0.286 | 0.0083443
2014-05-08 20:00 | 1049 | 983 | 11.275 | 84.6 | 0.87731 | 13.3456 | 8.6012 | 1.0464 | 1.0173 | 0.93393 | 979.6927 | 2014-05-08 22:00 | 0.20667 | 0.020998 | 2014-05-08 17:00 | 0.27431 | 0.0079862
2014-05-08 21:00 | 924 | 982.8 | 8.231 | 95.15 | 0.87596 | 10.8836 | 7.9745 | 1.0431 | 1.0194 | 0.93137 | 860.5881 | 2014-05-08 23:00 | 0.36554 | 0.03805 | 2014-05-08 18:00 | 0.28739 | 0.0083875
2014-05-08 22:00 | 1034 | 982.6 | 7.0505 | 96.85 | 0.87461 | 10.0426 | 7.5213 | 1.0406 | 1.0194 | 0.92776 | 959.3011 | 2014-05-09 | 0.22722 | 0.02293 | 2014-05-08 19:00 | 0.2726 | 0.0079343
2014-05-08 23:00 | 969 | 982.5 | 6.433 | 97.55 | 0.87393 | 9.626 | 7.2775 | 1.0393 | 1.0194 | 0.92587 | 897.168 | 2014-05-09 01:00 | 0.30496 | 0.030975 | 2014-05-08 20:00 | 0.27309 | 0.007949
2014-05-09 | 969 | 982.4 | 6.338 | 97.6 | 0.87326 | 9.5632 | 7.2362 | 1.0391 | 1.0194 | 0.92496 | 896.2853 | 2014-05-09 02:00 | 0.30627 | 0.031121 | 2014-05-08 21:00 | 0.27787 | 0.0080944
2014-05-09 01:00 | 1008 | 982.3 | 5.738 | 98.05 | 0.87259 | 9.1754 | 6.9897 | 1.0377 | 1.0194 | 0.92306 | 930.4478 | 2014-05-09 03:00 | 0.26012 | 0.026192 | 2014-05-08 22:00 | 0.27684 | 0.0080629
2014-05-09 02:00 | 881 | 982.5 | 6.784 | 98.55 | 0.87393 | 9.8609 | 7.522 | 1.0406 | 1.0194 | 0.92705 | 816.728 | 2014-05-09 04:00 | 0.46056 | 0.050564 | 2014-05-08 23:00 | 0.29029 | 0.0084778
2014-05-09 03:00 | 943 | 983.5 | 8.056 | 95.6 | 0.88069 | 10.7551 | 7.9226 | 1.0428 | 1.0152 | 0.93235 | 879.2085 | 2014-05-09 05:00 | 0.33299 | 0.034161 | 2014-05-09 | 0.29637 | 0.0086688
2014-05-09 04:00 | 973 | 983.9 | 10.085 | 89.25 | 0.88341 | 12.3302 | 8.4188 | 1.0455 | 1.0152 | 0.93763 | 912.3156 | 2014-05-09 06:00 | 0.28351 | 0.02864 | 2014-05-09 01:00 | 0.29765 | 0.0087091
2014-05-09 05:00 | 1017 | 984.3 | 10.525 | 92.4 | 0.88613 | 12.6974 | 8.9616 | 1.0484 | 1.0152 | 0.94316 | 959.1947 | 2014-05-09 07:00 | 0.22733 | 0.022941 | 2014-05-09 02:00 | 0.29026 | 0.008477
2014-05-09 06:00 | 941 | 984.4 | 12.11 | 89.25 | 0.88681 | 14.1014 | 9.5598 | 1.0516 | 1.0152 | 0.9468 | 890.935 | 2014-05-09 08:00 | 0.31435 | 0.032026 | 2014-05-09 03:00 | 0.29064 | 0.0084889
2014-05-09 07:00 | 971 | 984.7 | 13.97 | 83.85 | 0.88886 | 15.9221 | 10.0753 | 1.0544 | 1.0152 | 0.9515 | 923.9041 | 2014-05-09 09:00 | 0.26829 | 0.027036 | 2014-05-09 04:00 | 0.28831 | 0.008416
2014-05-09 08:00 | 947 | 985.1 | 14.785 | 82.95 | 0.89161 | 16.7829 | 10.4763 | 1.0566 | 1.0152 | 0.95639 | 905.7039 | 2014-05-09 10:00 | 0.29265 | 0.029623 | 2014-05-09 05:00 | 0.29698 | 0.0086881
2014-05-09 09:00 | 930 | 985.4 | 14.21 | 88.1 | 0.89367 | 16.1714 | 10.7428 | 1.058 | 1.0194 | 0.96382 | 896.3565 | 2014-05-09 11:00 | 0.30616 | 0.031109 | 2014-05-09 06:00 | 0.29275 | 0.0085548
2014-05-09 10:00 | 931 | 985.3 | 14.31 | 86.5 | 0.89298 | 16.2764 | 10.6124 | 1.0573 | 1.0194 | 0.96244 | 896.033 | 2014-05-09 12:00 | 0.30665 | 0.031163 | 2014-05-09 07:00 | 0.30029 | 0.0087928
2014-05-09 11:00 | 967 | 984.7 | 15.815 | 78.975 | 0.88886 | 17.9292 | 10.6176 | 1.0573 | 1.0194 | 0.95803 | 926.4154 | 2014-05-09 13:00 | 0.26512 | 0.026707 | 2014-05-09 08:00 | 0.29678 | 0.0086815
2014-05-09 12:00 | 991 | 984.4 | 17.525 | 73.435 | 0.88681 | 19.9848 | 10.9399 | 1.0591 | 1.0194 | 0.95739 | 948.7769 | 2014-05-09 14:00 | 0.23866 | 0.024041 | 2014-05-09 09:00 | 0.29059 | 0.0084873
2014-05-09 13:00 | 950 | 984 | 17.96 | 71.72 | 0.88409 | 20.5396 | 10.9646 | 1.0592 | 1.0194 | 0.95457 | 906.8411 | 2014-05-09 15:00 | 0.29105 | 0.02945 | 2014-05-09 10:00 | 0.29335 | 0.0085738
2014-05-09 14:00 | 956 | 983.2 | 17.895 | 69.155 | 0.87866 | 20.4558 | 10.5317 | 1.0569 | 1.0194 | 0.94661 | 904.9627 | 2014-05-09 16:00 | 0.29369 | 0.029737 | 2014-05-09 11:00 | 0.28319 | 0.0082576
2014-05-09 15:00 | 986 | 983.1 | 19.285 | 68.395 | 0.87798 | 22.3138 | 11.308 | 1.0611 | 1.0256 | 0.95548 | 942.1041 | 2014-05-09 17:00 | 0.24623 | 0.02479 | 2014-05-09 12:00 | 0.27619 | 0.0080433
2014-05-09 16:00 | 939 | 982.8 | 18.055 | 71.35 | 0.87596 | 20.6625 | 10.9698 | 1.0592 | 1.0256 | 0.95164 | 893.5854 | 2014-05-09 18:00 | 0.31032 | 0.031572 | 2014-05-09 13:00 | 0.27826 | 0.0081062
2014-05-09 17:00 | 933 | 982.7 | 17.28 | 73.435 | 0.87528 | 19.6781 | 10.7811 | 1.0582 | 1.0256 | 0.94999 | 886.339 | 2014-05-09 19:00 | 0.3215 | 0.032837 | 2014-05-09 14:00 | 0.28645 | 0.0083583
2014-05-09 18:00 | 1000 | 983.5 | 14.375 | 87.7 | 0.88069 | 16.3449 | 10.8025 | 1.0583 | 1.0256 | 0.95596 | 955.9624 | 2014-05-09 20:00 | 0.23078 | 0.023273 | 2014-05-09 15:00 | 0.27912 | 0.0081327
2014-05-09 19:00 | 922 | 983.6 | 13.01 | 92.4 | 0.88137 | 14.9581 | 10.4655 | 1.0565 | 1.0256 | 0.95505 | 880.5594 | 2014-05-09 21:00 | 0.33078 | 0.033904 | 2014-05-09 16:00 | 0.28398 | 0.008282
2014-05-09 20:00 | 950 | 983.6 | 12.675 | 95.35 | 0.88137 | 14.634 | 10.578 | 1.0571 | 1.0256 | 0.9556 | 907.8227 | 2014-05-09 22:00 | 0.28968 | 0.029302 | 2014-05-09 17:00 | 0.28374 | 0.0082746
2014-05-09 21:00 | 898 | 983.7 | 12.34 | 96.65 | 0.88205 | 14.3162 | 10.5016 | 1.0567 | 1.0246 | 0.95499 | 857.5778 | 2014-05-09 23:00 | 0.37118 | 0.038745 | 2014-05-09 18:00 | 0.28817 | 0.0084117
2014-05-09 22:00 | 913 | 983.8 | 11.8 | 97.5 | 0.88273 | 13.8165 | 10.2436 | 1.0553 | 1.0246 | 0.95446 | 871.4239 | 2014-05-10 | 0.34614 | 0.035707 | 2014-05-09 19:00 | 0.29102 | 0.0085006
2014-05-09 23:00 | 905 | 983.3 | 10.36 | 98.55 | 0.87933 | 12.5586 | 9.459 | 1.0511 | 1.0246 | 0.94698 | 857.0144 | 2014-05-10 01:00 | 0.37225 | 0.038877 | 2014-05-09 20:00 | 0.29924 | 0.0087595
2014-05-10 | 912 | 983.9 | 10.495 | 99.05 | 0.88341 | 12.672 | 9.5884 | 1.0518 | 1.0246 | 0.95199 | 868.219 | 2014-05-10 02:00 | 0.35174 | 0.036376 | 2014-05-09 21:00 | 0.30914 | 0.0090761
2014-05-10 01:00 | 980 | 984.3 | 11.47 | 98.9 | 0.88613 | 13.5188 | 10.1786 | 1.055 | 1.0246 | 0.95783 | 938.6686 | 2014-05-10 03:00 | 0.25024 | 0.025191 | 2014-05-09 22:00 | 0.30518 | 0.0089488
2014-05-10 02:00 | 911 | 985.1 | 11.94 | 98.3 | 0.89161 | 13.9446 | 10.4183 | 1.0563 | 1.0246 | 0.96493 | 879.0473 | 2014-05-10 04:00 | 0.33326 | 0.034192 | 2014-05-09 23:00 | 0.3084 | 0.0090522
2014-05-10 03:00 | 920 | 985.7 | 12.415 | 90.15 | 0.89574 | 14.3868 | 9.8411 | 1.0531 | 1.0163 | 0.95868 | 881.9815 | 2014-05-10 05:00 | 0.32846 | 0.033636 | 2014-05-10 | 0.31602 | 0.0092995
2014-05-10 04:00 | 931 | 986.5 | 11.96 | 86.1 | 0.90127 | 13.963 | 9.1366 | 1.0493 | 1.0163 | 0.96111 | 894.798 | 2014-05-10 06:00 | 0.30849 | 0.031368 | 2014-05-10 01:00 | 0.31586 | 0.0092944
2014-05-10 05:00 | 877 | 986.3 | 11.75 | 88.7 | 0.89988 | 13.7711 | 9.29 | 1.0502 | 1.0163 | 0.96039 | 842.2651 | 2014-05-10 07:00 | 0.4017 | 0.042608 | 2014-05-10 02:00 | 0.3216 | 0.0094823
2014-05-10 06:00 | 942 | 986.1 | 11.87 | 88 | 0.8985 | 13.8804 | 9.286 | 1.0501 | 1.0163 | 0.9589 | 903.2798 | 2014-05-10 08:00 | 0.29608 | 0.029998 | 2014-05-10 03:00 | 0.32862 | 0.009715
2014-05-10 07:00 | 959 | 985.8 | 12.185 | 87.1 | 0.89643 | 14.1711 | 9.3732 | 1.0506 | 1.0163 | 0.95711 | 917.8705 | 2014-05-10 09:00 | 0.2761 | 0.027852 | 2014-05-10 04:00 | 0.32362 | 0.0095493
2014-05-10 08:00 | 875 | 985.7 | 13.97 | 79.115 | 0.89574 | 15.9221 | 9.5063 | 1.0513 | 1.0163 | 0.95703 | 837.4013 | 2014-05-10 10:00 | 0.41209 | 0.043964 | 2014-05-10 05:00 | 0.33313 | 0.009866
2014-05-10 09:00 | 924 | 985.3 | 15.405 | 74.775 | 0.89298 | 17.4649 | 9.8065 | 1.053 | 1.0183 | 0.9575 | 884.7336 | 2014-05-10 11:00 | 0.32404 | 0.033128 | 2014-05-10 06:00 | 0.32942 | 0.0097419
2014-05-10 10:00 | 998 | 984.6 | 16.5 | 65.54 | 0.88818 | 18.7292 | 9.1827 | 1.0496 | 1.0183 | 0.94931 | 947.4116 | 2014-05-10 12:00 | 0.24019 | 0.024191 | 2014-05-10 07:00 | 0.31932 | 0.0094076
2014-05-10 11:00 | 963 | 983.8 | 17.52 | 64.88 | 0.88273 | 19.9785 | 9.6626 | 1.0522 | 1.0183 | 0.94581 | 910.8147 | 2014-05-10 13:00 | 0.28556 | 0.028858 | 2014-05-10 08:00 | 0.3124 | 0.0091818
2014-05-10 12:00 | 987 | 982.8 | 17.985 | 61.17 | 0.87596 | 20.5719 | 9.3656 | 1.0506 | 1.0183 | 0.93712 | 924.942 | 2014-05-10 14:00 | 0.26698 | 0.026899 | 2014-05-10 09:00 | 0.30531 | 0.0089529
2014-05-10 13:00 | 961 | 981.7 | 19.27 | 56.195 | 0.86857 | 22.293 | 9.2828 | 1.0501 | 1.0183 | 0.92882 | 892.6008 | 2014-05-10 15:00 | 0.31181 | 0.031739 | 2014-05-10 10:00 | 0.31106 | 0.0091381
2014-05-10 14:00 | 1005 | 981 | 19.045 | 58.025 | 0.8639 | 21.9828 | 9.459 | 1.0511 | 1.0183 | 0.92467 | 929.2925 | 2014-05-10 16:00 | 0.26154 | 0.026338 | 2014-05-10 11:00 | 0.30479 | 0.0089364
2014-05-10 15:00 | 953 | 980.1 | 19.255 | 59.355 | 0.85793 | 22.2722 | 9.7961 | 1.0529 | 1.0204 | 0.92175 | 878.4289 | 2014-05-10 17:00 | 0.33428 | 0.034311 | 2014-05-10 12:00 | 0.30523 | 0.0089504
2014-05-10 16:00 | 1009 | 979 | 18.915 | 60.395 | 0.8507 | 21.8053 | 9.7702 | 1.0528 | 1.0204 | 0.91386 | 922.0801 | 2014-05-10 18:00 | 0.27062 | 0.027279 | 2014-05-10 13:00 | 0.30189 | 0.0088436
2014-05-10 17:00 | 953 | 978.7 | 19.245 | 59.395 | 0.84873 | 22.2583 | 9.797 | 1.0529 | 1.0204 | 0.91187 | 869.014 | 2014-05-10 19:00 | 0.35034 | 0.036208 | 2014-05-10 14:00 | 0.29865 | 0.0087408
2014-05-10 18:00 | 996 | 978.5 | 15.095 | 91.35 | 0.84743 | 17.1209 | 11.7569 | 1.0635 | 1.0204 | 0.91962 | 915.9423 | 2014-05-10 20:00 | 0.27864 | 0.028122 | 2014-05-10 15:00 | 0.29713 | 0.0086928
2014-05-10 19:00 | 1030 | 978.6 | 12.14 | 94.4 | 0.84808 | 14.1293 | 10.1304 | 1.0547 | 1.0204 | 0.91273 | 940.11 | 2014-05-10 21:00 | 0.24855 | 0.025022 | 2014-05-10 16:00 | 0.29449 | 0.0086095
2014-05-10 20:00 | 991 | 978.9 | 12.33 | 94.1 | 0.85004 | 14.3068 | 10.2182 | 1.0552 | 1.0204 | 0.91525 | 907.0131 | 2014-05-10 22:00 | 0.29081 | 0.029424 | 2014-05-10 17:00 | 0.2864 | 0.0083568
2014-05-10 21:00 | 999 | 978.6 | 12.935 | 90.4 | 0.84808 | 14.885 | 10.1916 | 1.055 | 1.0204 | 0.91301 | 912.1012 | 2014-05-10 23:00 | 0.2838 | 0.028671 | 2014-05-10 18:00 | 0.28329 | 0.0082607
2014-05-10 22:00 | 1037 | 979.2 | 13.61 | 87.2 | 0.85201 | 15.5544 | 10.2487 | 1.0553 | 1.0204 | 0.91751 | 951.4582 | 2014-05-11 | 0.23569 | 0.02375 | 2014-05-10 19:00 | 0.28283 | 0.0082466
2014-05-10 23:00 | 1006 | 977 | 13.1 | 91.9 | 0.8377 | 15.0462 | 10.4669 | 1.0565 | 1.0204 | 0.90311 | 908.5243 | 2014-05-11 01:00 | 0.28871 | 0.029197 | 2014-05-10 20:00 | 0.28309 | 0.0082546
2014-05-11 | 1061 | 976.6 | 12.995 | 91.8 | 0.83512 | 14.9435 | 10.3879 | 1.0561 | 1.0204 | 0.89996 | 954.8627 | 2014-05-11 02:00 | 0.23197 | 0.023388 | 2014-05-10 21:00 | 0.27974 | 0.0081516
2014-05-11 01:00 | 969 | 976.3 | 12.455 | 93.9 | 0.83319 | 14.4246 | 10.2759 | 1.0555 | 1.0204 | 0.89737 | 869.5558 | 2014-05-11 03:00 | 0.34939 | 0.036094 | 2014-05-10 22:00 | 0.28232 | 0.0082307
2014-05-11 02:00 | 1039 | 976.1 | 12.31 | 94.85 | 0.83191 | 14.288 | 10.2868 | 1.0555 | 1.0204 | 0.89604 | 930.9892 | 2014-05-11 04:00 | 0.25945 | 0.026125 | 2014-05-10 23:00 | 0.28213 | 0.0082249
2014-05-11 03:00 | 928 | 976.5 | 11.755 | 96.55 | 0.83448 | 13.7756 | 10.1154 | 1.0546 | 1.0121 | 0.89075 | 826.6139 | 2014-05-11 05:00 | 0.43646 | 0.047226 | 2014-05-11 | 0.28802 | 0.0084071
2014-05-11 04:00 | 970 | 976.8 | 12.16 | 96.55 | 0.83641 | 14.1479 | 10.374 | 1.056 | 1.0121 | 0.89399 | 867.1702 | 2014-05-11 06:00 | 0.35359 | 0.036599 | 2014-05-11 01:00 | 0.29442 | 0.0086073
2014-05-11 05:00 | 965 | 977.5 | 12.8 | 91.65 | 0.84093 | 14.7542 | 10.2465 | 1.0553 | 1.0121 | 0.89824 | 866.7976 | 2014-05-11 07:00 | 0.35426 | 0.036679 | 2014-05-11 02:00 | 0.29468 | 0.0086156
2014-05-11 06:00 | 956 | 978.5 | 14.23 | 82.1 | 0.84743 | 16.1924 | 10.0234 | 1.0541 | 1.0121 | 0.90415 | 864.3631 | 2014-05-11 08:00 | 0.35863 | 0.037207 | 2014-05-11 03:00 | 0.30086 | 0.008811
2014-05-11 07:00 | 1033 | 978.3 | 13.215 | 89.1 | 0.84612 | 15.1595 | 10.2203 | 1.0552 | 1.0121 | 0.90366 | 933.4854 | 2014-05-11 09:00 | 0.25642 | 0.025815 | 2014-05-11 04:00 | 0.30167 | 0.0088366
2014-05-11 08:00 | 984 | 978.5 | 12.575 | 93.4 | 0.84743 | 14.5385 | 10.2976 | 1.0556 | 1.0121 | 0.90542 | 890.9289 | 2014-05-11 10:00 | 0.31436 | 0.032027 | 2014-05-11 05:00 | 0.30363 | 0.0088992
2014-05-11 09:00 | 960 | 978.7 | 12.395 | 92.75 | 0.84873 | 14.3679 | 10.1124 | 1.0546 | 1.0121 | 0.90595 | 869.7134 | 2014-05-11 11:00 | 0.34911 | 0.036061 | 2014-05-11 06:00 | 0.30888 | 0.0090678
2014-05-11 10:00 | 1020 | 978.7 | 12.035 | 88.55 | 0.84873 | 14.032 | 9.4406 | 1.051 | 1.0121 | 0.90284 | 920.8923 | 2014-05-11 12:00 | 0.27216 | 0.027439 | 2014-05-11 07:00 | 0.31273 | 0.0091925
2014-05-11 11:00 | 1011 | 978.7 | 11.42 | 87.15 | 0.84873 | 13.4742 | 8.9413 | 1.0483 | 1.0121 | 0.90052 | 910.425 | 2014-05-11 13:00 | 0.28609 | 0.028916 | 2014-05-11 08:00 | 0.31249 | 0.0091847
2014-05-11 12:00 | 1026 | 978.5 | 10.78 | 87.65 | 0.84743 | 12.9146 | 8.6385 | 1.0466 | 1.0121 | 0.89773 | 921.0722 | 2014-05-11 14:00 | 0.27192 | 0.027414 | 2014-05-11 09:00 | 0.31682 | 0.0093255
2014-05-11 13:00 | 961 | 978.3 | 10.055 | 90.9 | 0.84612 | 12.3055 | 8.5581 | 1.0462 | 1.0121 | 0.89598 | 861.0348 | 2014-05-11 15:00 | 0.36472 | 0.037949 | 2014-05-11 10:00 | 0.31792 | 0.0093616
2014-05-11 14:00 | 978 | 978.2 | 9.8 | 93.05 | 0.84547 | 12.0973 | 8.6201 | 1.0465 | 1.0121 | 0.89557 | 875.8721 | 2014-05-11 16:00 | 0.33855 | 0.034811 | 2014-05-11 11:00 | 0.32517 | 0.0096003
2014-05-11 15:00 | 1009 | 977.5 | 9.665 | 95.9 | 0.84093 | 11.9884 | 8.8084 | 1.0476 | 1.0101 | 0.88982 | 897.8329 | 2014-05-11 17:00 | 0.30398 | 0.030867 | 2014-05-11 12:00 | 0.31584 | 0.0092936
2014-05-11 16:00 | 923 | 977.5 | 9.675 | 96.85 | 0.84093 | 11.9964 | 8.9013 | 1.0481 | 1.0101 | 0.89025 | 821.7014 | 2014-05-11 18:00 | 0.44821 | 0.04884 | 2014-05-11 13:00 | 0.32176 | 0.0094876
2014-05-11 17:00 | 1027 | 977.2 | 9.255 | 96.6 | 0.83899 | 11.6628 | 8.6443 | 1.0467 | 1.0101 | 0.88702 | 910.9699 | 2014-05-11 19:00 | 0.28534 | 0.028836 | 2014-05-11 14:00 | 0.31601 | 0.0092991
2014-05-11 18:00 | 1022 | 976.7 | 8.595 | 97.2 | 0.83576 | 11.1552 | 8.3388 | 1.045 | 1.0101 | 0.88222 | 901.6283 | 2014-05-11 20:00 | 0.29845 | 0.030257 | 2014-05-11 15:00 | 0.31126 | 0.0091446
2014-05-11 19:00 | 1011 | 976.8 | 7.9825 | 98.15 | 0.83641 | 10.7016 | 8.0955 | 1.0437 | 1.0101 | 0.88179 | 891.4888 | 2014-05-11 21:00 | 0.3135 | 0.03193 | 2014-05-11 16:00 | 0.31662 | 0.009319
2014-05-11 20:00 | 1012 | 978.1 | 7.9865 | 97.9 | 0.84482 | 10.7045 | 8.077 | 1.0436 | 1.0101 | 0.89057 | 901.2616 | 2014-05-11 22:00 | 0.29898 | 0.030315 | 2014-05-11 17:00 | 0.31529 | 0.0092756
2014-05-11 21:00 | 1052 | 978.8 | 8.495 | 96 | 0.84939 | 11.08 | 8.1833 | 1.0442 | 1.0111 | 0.89679 | 943.4189 | 2014-05-11 23:00 | 0.24472 | 0.02464 | 2014-05-11 18:00 | 0.306 | 0.0089752
2014-05-11 22:00 | 1030 | 978.9 | 8.385 | 94.9 | 0.85004 | 10.9978 | 8.0326 | 1.0434 | 1.0111 | 0.89678 | 923.681 | 2014-05-12 | 0.26858 | 0.027065 | 2014-05-11 19:00 | 0.30566 | 0.0089641
2014-05-11 23:00 | 984 | 979.5 | 8.475 | 91.6 | 0.85398 | 11.065 | 7.7982 | 1.0421 | 1.0111 | 0.89984 | 885.4399 | 2014-05-12 01:00 | 0.32292 | 0.032999 | 2014-05-11 20:00 | 0.30876 | 0.009064
2014-05-12 | 927 | 979.5 | 8.685 | 92.15 | 0.85398 | 11.2232 | 7.9513 | 1.0429 | 1.0111 | 0.90055 | 834.8109 | 2014-05-12 02:00 | 0.41777 | 0.044714 | 2014-05-11 21:00 | 0.31979 | 0.0094228
2014-05-12 01:00 | 952 | 979.7 | 8.42 | 92.4 | 0.85529 | 11.0239 | 7.8386 | 1.0423 | 1.0111 | 0.90141 | 858.145 | 2014-05-12 03:00 | 0.37011 | 0.038612 | 2014-05-11 22:00 | 0.32016 | 0.0094352
2014-05-12 02:00 | 989 | 979.7 | 8.225 | 94.25 | 0.85529 | 10.8792 | 7.8961 | 1.0426 | 1.0111 | 0.90168 | 891.7627 | 2014-05-12 04:00 | 0.31308 | 0.031883 | 2014-05-11 23:00 | 0.3181 | 0.0093673
2014-05-12 03:00 | 936 | 980 | 7.921 | 92.75 | 0.85727 | 10.6569 | 7.6199 | 1.0411 | 0.999 | 0.89165 | 834.589 | 2014-05-12 05:00 | 0.41826 | 0.04478 | 2014-05-12 | 0.32643 | 0.0096423
2014-05-12 04:00 | 987 | 980.6 | 8.0265 | 88.2 | 0.86124 | 10.7336 | 7.2955 | 1.0394 | 0.999 | 0.89428 | 882.651 | 2014-05-12 06:00 | 0.32738 | 0.033512 | 2014-05-12 01:00 | 0.31839 | 0.0093771
2014-05-12 05:00 | 934 | 981.2 | 8.685 | 83.05 | 0.86523 | 11.2232 | 7.1661 | 1.0387 | 0.999 | 0.89781 | 838.558 | 2014-05-12 07:00 | 0.40959 | 0.043636 | 2014-05-12 02:00 | 0.32797 | 0.0096936
2014-05-12 06:00 | 963 | 981.8 | 9.68 | 81.35 | 0.86924 | 12.0004 | 7.4791 | 1.0404 | 0.999 | 0.90344 | 870.0117 | 2014-05-12 08:00 | 0.34859 | 0.035999 | 2014-05-12 03:00 | 0.33226 | 0.0098371
2014-05-12 07:00 | 1007 | 982.1 | 10.04 | 77.375 | 0.87125 | 12.2931 | 7.2779 | 1.0393 | 0.999 | 0.90458 | 910.9147 | 2014-05-12 09:00 | 0.28542 | 0.028844 | 2014-05-12 04:00 | 0.32962 | 0.0097485
2014-05-12 08:00 | 958 | 982.3 | 11.49 | 68.5 | 0.87259 | 13.5367 | 7.0587 | 1.0381 | 0.999 | 0.90495 | 866.9376 | 2014-05-12 10:00 | 0.35401 | 0.036649 | 2014-05-12 05:00 | 0.33431 | 0.0099059
2014-05-12 09:00 | 969 | 982.1 | 13.11 | 60.54 | 0.87125 | 15.0561 | 6.8994 | 1.0373 | 0.999 | 0.9028 | 874.817 | 2014-05-12 11:00 | 0.34033 | 0.03502 | 2014-05-12 06:00 | 0.34395 | 0.010233
2014-05-12 10:00 | 910 | 981.7 | 13.62 | 58.15 | 0.86857 | 15.5645 | 6.8386 | 1.0369 | 0.999 | 0.89974 | 818.7659 | 2014-05-12 12:00 | 0.45544 | 0.049846 | 2014-05-12 07:00 | 0.35938 | 0.010767
2014-05-12 11:00 | 996 | 981 | 14.365 | 56.475 | 0.8639 | 16.3343 | 6.9521 | 1.0375 | 0.999 | 0.89543 | 891.8532 | 2014-05-12 13:00 | 0.31295 | 0.031867 | 2014-05-12 08:00 | 0.35841 | 0.010733
2014-05-12 12:00 | 1004 | 981.1 | 14.665 | 56.275 | 0.86456 | 16.6536 | 7.0555 | 1.0381 | 0.999 | 0.89661 | 900.1936 | 2014-05-12 14:00 | 0.30053 | 0.030485 | 2014-05-12 09:00 | 0.34873 | 0.010397
2014-05-12 13:00 | 960 | 981.4 | 14.54 | 56.085 | 0.86656 | 16.5199 | 6.9783 | 1.0377 | 0.999 | 0.89832 | 862.3868 | 2014-05-12 15:00 | 0.36223 | 0.037645 | 2014-05-12 10:00 | 0.34811 | 0.010376
2014-05-12 14:00 | 1007 | 981.2 | 12.405 | 64.67 | 0.86523 | 14.3774 | 7.0552 | 1.0381 | 0.999 | 0.8973 | 903.5774 | 2014-05-12 16:00 | 0.29566 | 0.029951 | 2014-05-12 11:00 | 0.3464 | 0.010317
2014-05-12 15:00 | 1017 | 981.6 | 12.635 | 63.555 | 0.8679 | 14.5958 | 7.0332 | 1.038 | 1.006 | 0.9063 | 921.7062 | 2014-05-12 17:00 | 0.27111 | 0.027329 | 2014-05-12 12:00 | 0.33411 | 0.0098992
2014-05-12 16:00 | 979 | 981.2 | 10.995 | 70.335 | 0.86523 | 13.1003 | 7.0264 | 1.0379 | 1.006 | 0.90348 | 884.5066 | 2014-05-12 18:00 | 0.32441 | 0.033169 | 2014-05-12 13:00 | 0.33386 | 0.0098906
2014-05-12 17:00 | 985 | 981.5 | 10.63 | 78.565 | 0.86723 | 12.7864 | 7.6704 | 1.0414 | 1.006 | 0.9086 | 894.9741 | 2014-05-12 19:00 | 0.30823 | 0.031339 | 2014-05-12 14:00 | 0.3262 | 0.0096346
2014-05-12 18:00 | 935 | 981.4 | 9.225 | 93.1 | 0.86656 | 11.6393 | 8.3152 | 1.0449 | 1.006 | 0.91094 | 851.7283 | 2014-05-12 20:00 | 0.38247 | 0.040153 | 2014-05-12 15:00 | 0.32866 | 0.0097164
2014-05-12 19:00 | 969 | 981.5 | 7.6155 | 95.55 | 0.86723 | 10.4377 | 7.6968 | 1.0416 | 1.006 | 0.90873 | 880.5571 | 2014-05-12 21:00 | 0.33078 | 0.033904 | 2014-05-12 16:00 | 0.33279 | 0.0098546
2014-05-12 20:00 | 968 | 981.8 | 7.257 | 95.1 | 0.86924 | 10.1854 | 7.485 | 1.0404 | 1.006 | 0.90983 | 880.7145 | 2014-05-12 22:00 | 0.33052 | 0.033875 | 2014-05-12 17:00 | 0.3309 | 0.0097915
2014-05-12 21:00 | 980 | 981.8 | 6.7905 | 97.1 | 0.86924 | 9.8653 | 7.4145 | 1.04 | 1.0091 | 0.91225 | 894.0045 | 2014-05-12 23:00 | 0.30968 | 0.031501 | 2014-05-12 18:00 | 0.3283 | 0.0097046
2014-05-12 22:00 | 985 | 982 | 6.2675 | 97.95 | 0.87058 | 9.5169 | 7.2288 | 1.039 | 1.0091 | 0.91277 | 899.083 | 2014-05-13 | 0.30215 | 0.030664 | 2014-05-12 19:00 | 0.31769 | 0.009354
2014-05-12 23:00 | 960 | 982.1 | 6.51 | 97.8 | 0.87125 | 9.6771 | 7.3328 | 1.0396 | 1.0091 | 0.91397 | 877.4126 | 2014-05-13 01:00 | 0.33597 | 0.034508 | 2014-05-12 20:00 | 0.31956 | 0.0094155
2014-05-13 | 972 | 981.7 | 7.3235 | 91.25 | 0.86857 | 10.2318 | 7.2129 | 1.0389 | 1.0091 | 0.91059 | 885.0968 | 2014-05-13 02:00 | 0.32347 | 0.033062 | 2014-05-12 21:00 | 0.32154 | 0.0094806
2014-05-13 01:00 | 929 | 981.8 | 7.8975 | 88.9 | 0.86924 | 10.6399 | 7.2926 | 1.0394 | 1.0091 | 0.91167 | 846.9432 | 2014-05-13 03:00 | 0.39204 | 0.041366 | 2014-05-12 22:00 | 0.32358 | 0.0095478
2014-05-13 02:00 | 906 | 981.8 | 7.9155 | 88.6 | 0.86924 | 10.653 | 7.2764 | 1.0393 | 1.0091 | 0.9116 | 825.9053 | 2014-05-13 04:00 | 0.43813 | 0.047454 | 2014-05-12 23:00 | 0.33408 | 0.009898
2014-05-13 03:00 | 931 | 981.6 | 7.643 | 89.45 | 0.8679 | 10.4572 | 7.2182 | 1.039 | 1.004 | 0.90535 | 842.8805 | 2014-05-13 05:00 | 0.40041 | 0.042442 | 2014-05-13 | 0.34517 | 0.010275
2014-05-13 04:00 | 970 | 982.2 | 7.887 | 86.65 | 0.87192 | 10.6323 | 7.1032 | 1.0384 | 1.004 | 0.909 | 881.7282 | 2014-05-13 06:00 | 0.32887 | 0.033684 | 2014-05-13 01:00 | 0.34557 | 0.010288
2014-05-13 05:00 | 966 | 982.8 | 8.26 | 85.6 | 0.87596 | 10.905 | 7.1875 | 1.0388 | 1.004 | 0.91361 | 882.5454 | 2014-05-13 07:00 | 0.32755 | 0.033531 | 2014-05-13 02:00 | 0.34736 | 0.01035
2014-05-13 06:00 | 989 | 982.9 | 8.71 | 81.35 | 0.87663 | 11.2422 | 7.0306 | 1.038 | 1.004 | 0.91357 | 903.5169 | 2014-05-13 08:00 | 0.29574 | 0.029961 | 2014-05-13 03:00 | 0.33996 | 0.010097
2014-05-13 07:00 | 997 | 983.2 | 9.05 | 82.8 | 0.87866 | 11.503 | 7.3131 | 1.0395 | 1.004 | 0.91702 | 914.2736 | 2014-05-13 09:00 | 0.28087 | 0.028358 | 2014-05-13 04:00 | 0.33525 | 0.0099376
2014-05-13 08:00 | 995 | 983.2 | 9.455 | 80.105 | 0.87866 | 11.8207 | 7.2601 | 1.0392 | 1.004 | 0.91677 | 912.188 | 2014-05-13 10:00 | 0.28368 | 0.028658 | 2014-05-13 05:00 | 0.33093 | 0.0097924
2014-05-13 09:00 | 974 | 983.2 | 10.295 | 76.85 | 0.87866 | 12.5042 | 7.346 | 1.0397 | 1.0091 | 0.92181 | 897.8418 | 2014-05-13 11:00 | 0.30397 | 0.030865 | 2014-05-13 06:00 | 0.33041 | 0.009775
2014-05-13 10:00 | 983 | 982.7 | 11.195 | 75.13 | 0.87528 | 13.2751 | 7.6002 | 1.041 | 1.0091 | 0.91948 | 903.8479 | 2014-05-13 12:00 | 0.29527 | 0.029909 | 2014-05-13 07:00 | 0.32976 | 0.0097533
2014-05-13 11:00 | 978 | 982 | 12.23 | 72.78 | 0.87058 | 14.2131 | 7.8541 | 1.0424 | 1.0091 | 0.91574 | 895.5946 | 2014-05-13 13:00 | 0.3073 | 0.031235 | 2014-05-13 08:00 | 0.32731 | 0.0096715
2014-05-13 12:00 | 993 | 982.3 | 12.115 | 73.745 | 0.87259 | 14.1061 | 7.9015 | 1.0427 | 1.0091 | 0.91808 | 911.6574 | 2014-05-13 14:00 | 0.28441 | 0.028735 | 2014-05-13 09:00 | 0.32376 | 0.0095539
2014-05-13 13:00 | 1034 | 982 | 11.275 | 76.675 | 0.87058 | 13.3456 | 7.7955 | 1.0421 | 1.0091 | 0.91546 | 946.5885 | 2014-05-13 15:00 | 0.24111 | 0.024283 | 2014-05-13 10:00 | 0.31088 | 0.0091323
2014-05-13 14:00 | 1001 | 981.9 | 12.045 | 69.12 | 0.86991 | 14.0413 | 7.3737 | 1.0398 | 1.0091 | 0.91276 | 913.6718 | 2014-05-13 16:00 | 0.28168 | 0.028444 | 2014-05-13 11:00 | 0.30004 | 0.0087849
2014-05-13 15:00 | 1005 | 982.4 | 12.91 | 67.145 | 0.87326 | 14.8607 | 7.5581 | 1.0408 | 1.0152 | 0.92274 | 927.3579 | 2014-05-13 17:00 | 0.26394 | 0.026585 | 2014-05-13 12:00 | 0.29004 | 0.0084699
2014-05-13 16:00 | 986 | 982.8 | 12.2 | 66.07 | 0.87596 | 14.1851 | 7.1167 | 1.0384 | 1.0152 | 0.92347 | 910.5421 | 2014-05-13 18:00 | 0.28593 | 0.028898 | 2014-05-13 13:00 | 0.28671 | 0.0083666
2014-05-13 17:00 | 1007 | 982.9 | 10.425 | 83.17 | 0.87663 | 12.6131 | 8.0157 | 1.0433 | 1.0152 | 0.9285 | 935.0018 | 2014-05-13 19:00 | 0.25459 | 0.02563 | 2014-05-13 14:00 | 0.28078 | 0.0081835
2014-05-13 18:00 | 942 | 983.9 | 8.58 | 91.45 | 0.88341 | 11.1439 | 7.838 | 1.0423 | 1.0152 | 0.93482 | 880.5994 | 2014-05-13 20:00 | 0.33071 | 0.033896 | 2014-05-13 15:00 | 0.28336 | 0.0082627
2014-05-13 19:00 | 939 | 984.3 | 7.9485 | 91.8 | 0.88613 | 10.6769 | 7.5552 | 1.0408 | 1.0152 | 0.93633 | 879.2129 | 2014-05-13 21:00 | 0.33299 | 0.034161 | 2014-05-13 16:00 | 0.28735 | 0.0083862
2014-05-13 20:00 | 935 | 984.4 | 7.8895 | 92.8 | 0.88681 | 10.6341 | 7.6085 | 1.0411 | 1.0152 | 0.93731 | 876.3843 | 2014-05-13 22:00 | 0.33769 | 0.03471 | 2014-05-13 17:00 | 0.29149 | 0.0085154
2014-05-13 21:00 | 877 | 985.1 | 7.904 | 92.95 | 0.89161 | 10.6446 | 7.628 | 1.0412 | 1.0235 | 0.95019 | 833.3143 | 2014-05-13 23:00 | 0.4211 | 0.045157 | 2014-05-13 18:00 | 0.29914 | 0.0087564
2014-05-13 22:00 | 937 | 985.4 | 7.6905 | 94.35 | 0.89367 | 10.4911 | 7.637 | 1.0412 | 1.0235 | 0.95243 | 892.4264 | 2014-05-14 | 0.31207 | 0.031769 | 2014-05-13 19:00 | 0.30052 | 0.0088002
2014-05-13 23:00 | 928 | 985.3 | 7.744 | 94.4 | 0.89298 | 10.5294 | 7.6675 | 1.0414 | 1.0235 | 0.95185 | 883.3138 | 2014-05-14 01:00 | 0.32632 | 0.033389 | 2014-05-13 20:00 | 0.30201 | 0.0088477
2014-05-14 | 922 | 985.2 | 7.825 | 93.8 | 0.89229 | 10.5876 | 7.6586 | 1.0414 | 1.0235 | 0.95107 | 876.887 | 2014-05-14 02:00 | 0.33685 | 0.034611 | 2014-05-13 21:00 | 0.30629 | 0.0089843
2014-05-14 01:00 | 971 | 985.6 | 7.8425 | 93.25 | 0.89505 | 10.6002 | 7.6223 | 1.0412 | 1.0235 | 0.95382 | 926.1638 | 2014-05-14 03:00 | 0.26544 | 0.02674 | 2014-05-13 22:00 | 0.30883 | 0.0090661
2014-05-14 02:00 | 932 | 986.2 | 7.8055 | 93.55 | 0.89919 | 10.5736 | 7.6286 | 1.0412 | 1.0235 | 0.95827 | 893.1103 | 2014-05-14 04:00 | 0.31103 | 0.031653 | 2014-05-13 23:00 | 0.31141 | 0.0091497
2014-05-14 03:00 | 968 | 986.2 | 7.7945 | 93.3 | 0.89919 | 10.5657 | 7.6028 | 1.0411 | 1.0132 | 0.94844 | 918.0871 | 2014-05-14 05:00 | 0.27581 | 0.027822 | 2014-05-14 | 0.31259 | 0.0091878
2014-05-14 04:00 | 936 | 986.4 | 7.64 | 93.85 | 0.90058 | 10.4551 | 7.5718 | 1.0409 | 1.0132 | 0.94975 | 888.9622 | 2014-05-14 06:00 | 0.31739 | 0.03237 | 2014-05-14 01:00 | 0.31534 | 0.0092774
2014-05-14 05:00 | 826 | 987.2 | 7.844 | 92.35 | 0.90614 | 10.6013 | 7.5495 | 1.0408 | 1.0132 | 0.9555 | 789.2461 | 2014-05-14 07:00 | 0.53827 | 0.062085 | 2014-05-14 02:00 | 0.33476 | 0.0099208
2014-05-14 06:00 | 902 | 987.5 | 8.325 | 92.25 | 0.90824 | 10.9532 | 7.7783 | 1.042 | 1.0132 | 0.95885 | 864.8832 | 2014-05-14 08:00 | 0.35769 | 0.037093 | 2014-05-14 03:00 | 0.33694 | 0.0099944
2014-05-14 07:00 | 888 | 988.2 | 8.87 | 89.95 | 0.91315 | 11.3643 | 7.8538 | 1.0424 | 1.0132 | 0.96441 | 856.3961 | 2014-05-14 09:00 | 0.37343 | 0.039023 | 2014-05-14 04:00 | 0.34014 | 0.010103
2014-05-14 08:00 | 910 | 988.2 | 9.12 | 90.6 | 0.91315 | 11.5574 | 8.0379 | 1.0434 | 1.0132 | 0.96533 | 878.4498 | 2014-05-14 10:00 | 0.33425 | 0.034307 | 2014-05-14 05:00 | 0.33984 | 0.010093
2014-05-14 09:00 | 977 | 988.4 | 10.17 | 78.475 | 0.91455 | 12.4004 | 7.4423 | 1.0402 | 1.0173 | 0.96776 | 945.5007 | 2014-05-14 11:00 | 0.24235 | 0.024404 | 2014-05-14 06:00 | 0.32449 | 0.009578
2014-05-14 10:00 | 1000 | 988.4 | 11.84 | 70.07 | 0.91455 | 13.853 | 7.3802 | 1.0399 | 1.0173 | 0.96745 | 967.447 | 2014-05-14 12:00 | 0.21876 | 0.022125 | 2014-05-14 07:00 | 0.3147 | 0.0092566
2014-05-14 11:00 | 923 | 988.5 | 11.705 | 66.925 | 0.91526 | 13.7303 | 6.9898 | 1.0377 | 1.0173 | 0.96623 | 891.8297 | 2014-05-14 13:00 | 0.31298 | 0.031871 | 2014-05-14 08:00 | 0.31362 | 0.0092212
2014-05-14 12:00 | 893 | 988.5 | 13.185 | 58.545 | 0.91526 | 15.1299 | 6.703 | 1.0362 | 1.0173 | 0.96479 | 861.5554 | 2014-05-14 14:00 | 0.36376 | 0.037831 | 2014-05-14 09:00 | 0.31558 | 0.0092851
2014-05-14 13:00 | 921 | 988.9 | 13.385 | 54.515 | 0.91808 | 15.3284 | 6.3191 | 1.0341 | 1.0173 | 0.96583 | 889.527 | 2014-05-14 15:00 | 0.31652 | 0.032271 | 2014-05-14 10:00 | 0.32033 | 0.0094406
2014-05-14 14:00 | 917 | 989.4 | 13.135 | 55.72 | 0.92162 | 15.0806 | 6.3599 | 1.0343 | 1.0173 | 0.96976 | 889.2697 | 2014-05-14 16:00 | 0.31692 | 0.032316 | 2014-05-14 11:00 | 0.32083 | 0.0094572
2014-05-14 15:00 | 945 | 990.1 | 12.71 | 50.84 | 0.9266 | 14.6676 | 5.6524 | 1.0305 | 1.0225 | 0.97637 | 922.6655 | 2014-05-14 17:00 | 0.26987 | 0.0272 | 2014-05-14 12:00 | 0.32023 | 0.0094375
2014-05-14 16:00 | 926 | 990.5 | 11.915 | 52.475 | 0.92946 | 13.9216 | 5.5529 | 1.03 | 1.0225 | 0.97887 | 906.4307 | 2014-05-14 18:00 | 0.29162 | 0.029513 | 2014-05-14 13:00 | 0.31796 | 0.0093628
2014-05-14 17:00 | 923 | 990.7 | 11.945 | 50.305 | 0.93089 | 13.9492 | 5.3332 | 1.0288 | 1.0225 | 0.97925 | 903.8444 | 2014-05-14 19:00 | 0.29528 | 0.02991 | 2014-05-14 14:00 | 0.30351 | 0.0088955
2014-05-14 18:00 | 919 | 991.1 | 11.145 | 53.265 | 0.93377 | 13.2312 | 5.3714 | 1.029 | 1.0225 | 0.98246 | 902.8847 | 2014-05-14 20:00 | 0.29665 | 0.030059 | 2014-05-14 15:00 | 0.2989 | 0.0087487
2014-05-14 19:00 | 939 | 991.7 | 9.785 | 60.72 | 0.93809 | 12.0852 | 5.6197 | 1.0303 | 1.0225 | 0.9883 | 928.0136 | 2014-05-14 21:00 | 0.26312 | 0.026501 | 2014-05-14 16:00 | 0.29043 | 0.0084822
2014-05-14 20:00 | 973 | 992 | 8.1625 | 70.71 | 0.94026 | 10.8331 | 5.9002 | 1.0319 | 1.0225 | 0.99204 | 965.2563 | 2014-05-14 22:00 | 0.22101 | 0.022337 | 2014-05-14 17:00 | 0.28054 | 0.0081762
2014-05-14 21:00 | 910 | 992.1 | 6.847 | 84.095 | 0.94098 | 9.9036 | 6.4451 | 1.0348 | 1.0194 | 0.99259 | 903.2585 | 2014-05-14 23:00 | 0.29611 | 0.030001 | 2014-05-14 18:00 | 0.2853 | 0.0083229
2014-05-14 22:00 | 915 | 992.3 | 4.687 | 90.4 | 0.94243 | 8.5294 | 6.0133 | 1.0325 | 1.0194 | 0.99188 | 907.5719 | 2014-05-15 | 0.29003 | 0.02934 | 2014-05-14 19:00 | 0.29222 | 0.0085381
2014-05-14 23:00 | 905 | 992.1 | 5.007 | 87.25 | 0.94098 | 8.7217 | 5.9278 | 1.032 | 1.0194 | 0.98991 | 895.8709 | 2014-05-15 01:00 | 0.30689 | 0.031189 | 2014-05-14 20:00 | 0.29174 | 0.0085233
2014-05-15 | 971 | 992.2 | 4.9575 | 87.65 | 0.94171 | 8.6917 | 5.9356 | 1.0321 | 1.0194 | 0.99072 | 961.9845 | 2014-05-15 02:00 | 0.2244 | 0.02266 | 2014-05-14 21:00 | 0.28028 | 0.0081681
2014-05-15 01:00 | 898 | 992.1 | 5.1205 | 88.3 | 0.94098 | 8.7908 | 6.0442 | 1.0326 | 1.0194 | 0.99052 | 889.483 | 2014-05-15 03:00 | 0.31659 | 0.032278 | 2014-05-14 22:00 | 0.28029 | 0.0081683
2014-05-15 02:00 | 924 | 992.3 | 4.8645 | 90.15 | 0.94243 | 8.6356 | 6.0675 | 1.0328 | 1.0194 | 0.99216 | 916.7584 | 2014-05-15 04:00 | 0.27756 | 0.028007 | 2014-05-14 23:00 | 0.27724 | 0.0080752
2014-05-15 03:00 | 851 | 992.6 | 5.0245 | 89.5 | 0.94461 | 8.7323 | 6.0877 | 1.0329 | 1.0091 | 0.98453 | 837.8321 | 2014-05-15 05:00 | 0.41115 | 0.043841 | 2014-05-15 | 0.28676 | 0.0083681
2014-05-15 04:00 | 879 | 992.7 | 5.492 | 88.05 | 0.94534 | 9.0204 | 6.1763 | 1.0334 | 1.0091 | 0.98574 | 866.4666 | 2014-05-15 06:00 | 0.35485 | 0.03675 | 2014-05-15 01:00 | 0.29138 | 0.0085121
2014-05-15 05:00 | 848 | 992.7 | 6.5765 | 83.7 | 0.94534 | 9.7214 | 6.3029 | 1.034 | 1.0091 | 0.98639 | 836.4616 | 2014-05-15 07:00 | 0.41414 | 0.044234 | 2014-05-15 02:00 | 0.29938 | 0.0087638
2014-05-15 06:00 | 951 | 992.8 | 7.341 | 81.55 | 0.94607 | 10.244 | 6.4535 | 1.0348 | 1.0091 | 0.98793 | 939.521 | 2014-05-15 08:00 | 0.24924 | 0.025091 | 2014-05-15 03:00 | 0.295 | 0.0086255
2014-05-15 07:00 | 897 | 993 | 8.515 | 76.89 | 0.94753 | 11.095 | 6.5627 | 1.0354 | 1.0091 | 0.99002 | 888.0443 | 2014-05-15 09:00 | 0.31882 | 0.032532 | 2014-05-15 04:00 | 0.29978 | 0.0087766
2014-05-15 08:00 | 915 | 992.6 | 9.16 | 68.815 | 0.94461 | 11.5885 | 6.1207 | 1.0331 | 1.0091 | 0.9847 | 900.9974 | 2014-05-15 10:00 | 0.29936 | 0.030357 | 2014-05-15 05:00 | 0.30766 | 0.0090284
2014-05-15 09:00 | 892 | 992 | 9.64 | 67.605 | 0.94026 | 11.9683 | 6.1996 | 1.0335 | 1.0091 | 0.98056 | 874.6613 | 2014-05-15 11:00 | 0.34059 | 0.035051 | 2014-05-15 06:00 | 0.31124 | 0.0091442
2014-05-15 10:00 | 942 | 991.8 | 9.64 | 69.075 | 0.93881 | 11.9683 | 6.3344 | 1.0342 | 1.0091 | 0.97974 | 922.9176 | 2014-05-15 12:00 | 0.26955 | 0.027167 | 2014-05-15 07:00 | 0.30931 | 0.0090818
2014-05-15 11:00 | 923 | 991.4 | 9.44 | 72.06 | 0.93592 | 11.8088 | 6.5247 | 1.0352 | 1.0091 | 0.9777 | 902.4171 | 2014-05-15 13:00 | 0.29732 | 0.030133 | 2014-05-15 08:00 | 0.30849 | 0.0090553
2014-05-15 12:00 | 882 | 991.3 | 8.795 | 80.6 | 0.9352 | 11.3069 | 7.0038 | 1.0378 | 1.0091 | 0.97939 | 863.821 | 2014-05-15 14:00 | 0.35961 | 0.037326 | 2014-05-15 09:00 | 0.32106 | 0.0094648
2014-05-15 13:00 | 862 | 991 | 8.92 | 80.27 | 0.93305 | 11.4027 | 7.0311 | 1.038 | 1.0091 | 0.97727 | 842.4049 | 2014-05-15 15:00 | 0.40141 | 0.04257 | 2014-05-15 10:00 | 0.32732 | 0.0096718
2014-05-15 14:00 | 924 | 990.9 | 9.09 | 78.89 | 0.93233 | 11.534 | 6.9856 | 1.0377 | 1.0091 | 0.97628 | 902.087 | 2014-05-15 16:00 | 0.29779 | 0.030185 | 2014-05-15 11:00 | 0.3293 | 0.0097377
2014-05-15 15:00 | 910 | 990.6 | 9.46 | 76.575 | 0.93018 | 11.8246 | 6.9423 | 1.0375 | 1.0121 | 0.97677 | 888.8604 | 2014-05-15 17:00 | 0.31755 | 0.032388 | 2014-05-15 12:00 | 0.32248 | 0.0095113
2014-05-15 16:00 | 934 | 990.5 | 10.025 | 72.9 | 0.92946 | 12.2808 | 6.8504 | 1.037 | 1.0121 | 0.97555 | 911.1646 | 2014-05-15 18:00 | 0.28508 | 0.028807 | 2014-05-15 13:00 | 0.31664 | 0.0093198
2014-05-15 17:00 | 909 | 990.8 | 9.89 | 74.05 | 0.93161 | 12.1704 | 6.8992 | 1.0373 | 1.0121 | 0.97806 | 889.0526 | 2014-05-15 19:00 | 0.31725 | 0.032354 | 2014-05-15 14:00 | 0.30995 | 0.0091022
2014-05-15 18:00 | 917 | 990.9 | 10.135 | 72.77 | 0.93233 | 12.3714 | 6.886 | 1.0372 | 1.0121 | 0.97874 | 897.506 | 2014-05-15 20:00 | 0.30446 | 0.03092 | 2014-05-15 15:00 | 0.31528 | 0.0092754
2014-05-15 19:00 | 944 | 990.7 | 10.55 | 70.12 | 0.93089 | 12.7185 | 6.8114 | 1.0368 | 1.0121 | 0.97686 | 922.1521 | 2014-05-15 21:00 | 0.27053 | 0.027269 | 2014-05-15 16:00 | 0.31094 | 0.0091344
2014-05-15 20:00 | 895 | 990.6 | 10.285 | 74.7 | 0.93018 | 12.4959 | 7.136 | 1.0385 | 1.0121 | 0.97775 | 875.0899 | 2014-05-15 22:00 | 0.33987 | 0.034966 | 2014-05-15 17:00 | 0.31423 | 0.0092412
2014-05-15 21:00 | 885 | 990 | 9.805 | 77.18 | 0.92589 | 12.1014 | 7.1522 | 1.0386 | 1.0132 | 0.97432 | 862.2694 | 2014-05-15 23:00 | 0.36244 | 0.037671 | 2014-05-15 18:00 | 0.31582 | 0.009293
2014-05-15 22:00 | 863 | 989.5 | 9.675 | 81.48 | 0.92233 | 11.9964 | 7.4887 | 1.0404 | 1.0132 | 0.97227 | 839.0686 | 2014-05-16 | 0.40849 | 0.043492 | 2014-05-15 19:00 | 0.32683 | 0.0096557
2014-05-15 23:00 | 856 | 988.9 | 9.085 | 89.4 | 0.91808 | 11.5302 | 7.9137 | 1.0427 | 1.0132 | 0.96992 | 830.2541 | 2014-05-16 01:00 | 0.42802 | 0.046084 | 2014-05-15 20:00 | 0.33669 | 0.0099862
2014-05-16 | 921 | 988.2 | 8.7 | 93.15 | 0.91315 | 11.2346 | 8.0453 | 1.0434 | 1.0132 | 0.96537 | 889.1025 | 2014-05-16 02:00 | 0.31718 | 0.032345 | 2014-05-15 21:00 | 0.3332 | 0.0098684
2014-05-16 01:00 | 910 | 987.4 | 8.49 | 94.65 | 0.90754 | 11.0762 | 8.0656 | 1.0436 | 1.0132 | 0.95954 | 873.1805 | 2014-05-16 03:00 | 0.34311 | 0.035349 | 2014-05-15 22:00 | 0.329 | 0.009728
2014-05-16 02:00 | 889 | 987 | 8.335 | 94.45 | 0.90475 | 10.9606 | 7.9689 | 1.043 | 1.0132 | 0.95611 | 849.9814 | 2014-05-16 04:00 | 0.38593 | 0.040589 | 2014-05-15 23:00 | 0.33615 | 0.0099677
2014-05-16 03:00 | 896 | 986.9 | 8.495 | 93.85 | 0.90405 | 11.08 | 8 | 1.0432 | 1.0132 | 0.95553 | 856.1525 | 2014-05-16 05:00 | 0.37389 | 0.03908 | 2014-05-16 | 0.34073 | 0.010123
2014-05-16 04:00 | 853 | 986.6 | 8.58 | 93.3 | 0.90196 | 11.1439 | 7.9966 | 1.0432 | 1.0132 | 0.95331 | 813.1697 | 2014-05-16 06:00 | 0.46969 | 0.051857 | 2014-05-16 01:00 | 0.35494 | 0.010612
2014-05-16 05:00 | 915 | 986.9 | 8.69 | 91.05 | 0.90405 | 11.227 | 7.8589 | 1.0424 | 1.0132 | 0.95483 | 873.6689 | 2014-05-16 07:00 | 0.34228 | 0.03525 | 2014-05-16 02:00 | 0.35724 | 0.010692
2014-05-16 06:00 | 945 | 986.7 | 8.42 | 91.35 | 0.90266 | 11.0239 | 7.7495 | 1.0418 | 1.0132 | 0.95282 | 900.4149 | 2014-05-16 08:00 | 0.3002 | 0.03045 | 2014-05-16 03:00 | 0.3568 | 0.010677
2014-05-16 07:00 | 900 | 986.8 | 8.205 | 92.25 | 0.90335 | 10.8644 | 7.7186 | 1.0417 | 1.0132 | 0.9534 | 858.0609 | 2014-05-16 09:00 | 0.37027 | 0.038632 | 2014-05-16 04:00 | 0.36657 | 0.011021
2014-05-16 08:00 | 896 | 986.5 | 8.08 | 93.2 | 0.90127 | 10.7727 | 7.7356 | 1.0418 | 1.0132 | 0.95129 | 852.3517 | 2014-05-16 10:00 | 0.38124 | 0.039999 | 2014-05-16 05:00 | 0.37012 | 0.011147
2014-05-16 09:00 | 923 | 987.1 | NaN | NaN | 0.90544 | #VALUE! | #VALUE! | #VALUE! | 1.0152 | #VALUE! | #VALUE! | 2014-05-16 11:00 | #VALUE! | #VALUE! | 2014-05-16 06:00 | #VALUE! | #VALUE!
2014-05-16 10:00 | 869 | 987.4 | NaN | NaN | 0.90754 | #VALUE! | #VALUE! | #VALUE! | 1.0152 | #VALUE! | #VALUE! | 2014-05-16 12:00 | #VALUE! | #VALUE! | 2014-05-16 07:00 | #VALUE! | #VALUE!
2014-05-16 11:00 | 894 | 987.3 | NaN | NaN | 0.90684 | #VALUE! | #VALUE! | #VALUE! | 1.0152 | #VALUE! | #VALUE! | 2014-05-16 13:00 | #VALUE! | #VALUE! | 2014-05-16 08:00 | #VALUE! | #VALUE!
2014-05-16 12:00 | 873 | 987.7 | NaN | NaN | 0.90964 | #VALUE! | #VALUE! | #VALUE! | 1.0152 | #VALUE! | #VALUE! | 2014-05-16 14:00 | #VALUE! | #VALUE! | 2014-05-16 09:00 | #VALUE! | #VALUE!
2014-05-16 13:00 | 881 | 987.7 | NaN | NaN | 0.90964 | #VALUE! | #VALUE! | #VALUE! | 1.0152 | #VALUE! | #VALUE! | 2014-05-16 15:00 | #VALUE! | #VALUE! | 2014-05-16 10:00 | #VALUE! | #VALUE!
2014-05-16 14:00 | 843 | 988.3 | NaN | NaN | 0.91385 | #VALUE! | #VALUE! | #VALUE! | 1.0152 | #VALUE! | #VALUE! | 2014-05-16 16:00 | #VALUE! | #VALUE! | 2014-05-16 11:00 | #VALUE! | #VALUE!
2014-05-16 15:00 | 860 | 988.4 | NaN | NaN | 0.91455 | #VALUE! | #VALUE! | #VALUE! | 1.0204 | #VALUE! | #VALUE! | 2014-05-16 17:00 | #VALUE! | #VALUE! | 2014-05-16 12:00 | #VALUE! | #VALUE!
2014-05-16 16:00 | 896 | 988.2 | NaN | NaN | 0.91315 | #VALUE! | #VALUE! | #VALUE! | 1.0204 | #VALUE! | #VALUE! | 2014-05-16 18:00 | #VALUE! | #VALUE! | 2014-05-16 13:00 | #VALUE! | #VALUE!
2014-05-16 17:00 | 929 | 988.3 | NaN | NaN | 0.91385 | #VALUE! | #VALUE! | #VALUE! | 1.0204 | #VALUE! | #VALUE! | 2014-05-16 19:00 | #VALUE! | #VALUE! | 2014-05-16 14:00 | #VALUE! | #VALUE!
2014-05-16 18:00 | 866 | 988.4 | NaN | NaN | 0.91455 | #VALUE! | #VALUE! | #VALUE! | 1.0204 | #VALUE! | #VALUE! | 2014-05-16 20:00 | #VALUE! | #VALUE! | 2014-05-16 15:00 | #VALUE! | #VALUE!
2014-05-16 19:00 | 849 | 988.4 | NaN | NaN | 0.91455 | #VALUE! | #VALUE! | #VALUE! | 1.0204 | #VALUE! | #VALUE! | 2014-05-16 21:00 | #VALUE! | #VALUE! | 2014-05-16 16:00 | #VALUE! | #VALUE!
2014-05-16 20:00 | 854 | 988 | NaN | NaN | 0.91174 | #VALUE! | #VALUE! | #VALUE! | 1.0204 | #VALUE! | #VALUE! | 2014-05-16 22:00 | #VALUE! | #VALUE! | 2014-05-16 17:00 | #VALUE! | #VALUE!
2014-05-16 21:00 | 908 | 987.5 | NaN | NaN | 0.90824 | #VALUE! | #VALUE! | #VALUE! | 1.0173 | #VALUE! | #VALUE! | 2014-05-16 23:00 | #VALUE! | #VALUE! | 2014-05-16 18:00 | #VALUE! | #VALUE!
2014-05-16 22:00 | 897 | 987 | NaN | NaN | 0.90475 | #VALUE! | #VALUE! | #VALUE! | 1.0173 | #VALUE! | #VALUE! | 2014-05-17 | #VALUE! | #VALUE! | 2014-05-16 19:00 | #VALUE! | #VALUE!
2014-05-16 23:00 | 901 | 986.6 | NaN | NaN | 0.90196 | #VALUE! | #VALUE! | #VALUE! | 1.0173 | #VALUE! | #VALUE! | 2014-05-17 01:00 | #VALUE! | #VALUE! | 2014-05-16 20:00 | #VALUE! | #VALUE!
2014-05-17 | 955 | 986.1 | NaN | NaN | 0.8985 | #VALUE! | #VALUE! | #VALUE! | 1.0173 | #VALUE! | #VALUE! | 2014-05-17 02:00 | #VALUE! | #VALUE! | 2014-05-16 21:00 | #VALUE! | #VALUE!
2014-05-17 01:00 | 911 | 985.5 | NaN | NaN | 0.89436 | #VALUE! | #VALUE! | #VALUE! | 1.0173 | #VALUE! | #VALUE! | 2014-05-17 03:00 | #VALUE! | #VALUE! | 2014-05-16 22:00 | #VALUE! | #VALUE!
2014-05-17 02:00 | 878 | 984.9 | NaN | NaN | 0.89023 | #VALUE! | #VALUE! | #VALUE! | 1.0173 | #VALUE! | #VALUE! | 2014-05-17 04:00 | #VALUE! | #VALUE! | 2014-05-16 23:00 | #VALUE! | #VALUE!
2014-05-17 03:00 | 889 | 985.1 | NaN | NaN | 0.89161 | #VALUE! | #VALUE! | #VALUE! | 1.0183 | #VALUE! | #VALUE! | 2014-05-17 05:00 | #VALUE! | #VALUE! | 2014-05-17 | #VALUE! | #VALUE!
2014-05-17 04:00 | 917 | 985.4 | NaN | NaN | 0.89367 | #VALUE! | #VALUE! | #VALUE! | 1.0183 | #VALUE! | #VALUE! | 2014-05-17 06:00 | #VALUE! | #VALUE! | 2014-05-17 01:00 | #VALUE! | #VALUE!
2014-05-17 05:00 | 887 | 985.3 | NaN | NaN | 0.89298 | #VALUE! | #VALUE! | #VALUE! | 1.0183 | #VALUE! | #VALUE! | 2014-05-17 07:00 | #VALUE! | #VALUE! | 2014-05-17 02:00 | #VALUE! | #VALUE!
2014-05-17 06:00 | 857 | 985.2 | NaN | NaN | 0.89229 | #VALUE! | #VALUE! | #VALUE! | 1.0183 | #VALUE! | #VALUE! | 2014-05-17 08:00 | #VALUE! | #VALUE! | 2014-05-17 03:00 | #VALUE! | #VALUE!
2014-05-17 07:00 | 903 | 985.2 | NaN | NaN | 0.89229 | #VALUE! | #VALUE! | #VALUE! | 1.0183 | #VALUE! | #VALUE! | 2014-05-17 09:00 | #VALUE! | #VALUE! | 2014-05-17 04:00 | #VALUE! | #VALUE!
2014-05-17 08:00 | 882 | 985.4 | NaN | NaN | 0.89367 | #VALUE! | #VALUE! | #VALUE! | 1.0183 | #VALUE! | #VALUE! | 2014-05-17 10:00 | #VALUE! | #VALUE! | 2014-05-17 05:00 | #VALUE! | #VALUE!
2014-05-17 09:00 | 945 | 985 | NaN | NaN | 0.89092 | #VALUE! | #VALUE! | #VALUE! | 1.0183 | #VALUE! | #VALUE! | 2014-05-17 11:00 | #VALUE! | #VALUE! | 2014-05-17 06:00 | #VALUE! | #VALUE!
2014-05-17 10:00 | 858 | 985.1 | NaN | NaN | 0.89161 | #VALUE! | #VALUE! | #VALUE! | 1.0183 | #VALUE! | #VALUE! | 2014-05-17 12:00 | #VALUE! | #VALUE! | 2014-05-17 07:00 | #VALUE! | #VALUE!
2014-05-17 11:00 | 906 | 985.4 | NaN | NaN | 0.89367 | #VALUE! | #VALUE! | #VALUE! | 1.0183 | #VALUE! | #VALUE! | 2014-05-17 13:00 | #VALUE! | #VALUE! | 2014-05-17 08:00 | #VALUE! | #VALUE!
2014-05-17 12:00 | 853 | 984.9 | NaN | NaN | 0.89023 | #VALUE! | #VALUE! | #VALUE! | 1.0183 | #VALUE! | #VALUE! | 2014-05-17 14:00 | #VALUE! | #VALUE! | 2014-05-17 09:00 | #VALUE! | #VALUE!
2014-05-17 13:00 | 869 | 984.7 | NaN | NaN | 0.88886 | #VALUE! | #VALUE! | #VALUE! | 1.0183 | #VALUE! | #VALUE! | 2014-05-17 15:00 | #VALUE! | #VALUE! | 2014-05-17 10:00 | #VALUE! | #VALUE!
2014-05-17 14:00 | 887 | 984.7 | NaN | NaN | 0.88886 | #VALUE! | #VALUE! | #VALUE! | 1.0183 | #VALUE! | #VALUE! | 2014-05-17 16:00 | #VALUE! | #VALUE! | 2014-05-17 11:00 | #VALUE! | #VALUE!
2014-05-17 15:00 | 935 | 984.4 | NaN | NaN | 0.88681 | #VALUE! | #VALUE! | #VALUE! | 1.0204 | #VALUE! | #VALUE! | 2014-05-17 17:00 | #VALUE! | #VALUE! | 2014-05-17 12:00 | #VALUE! | #VALUE!
2014-05-17 16:00 | 855 | 984.4 | NaN | NaN | 0.88681 | #VALUE! | #VALUE! | #VALUE! | 1.0204 | #VALUE! | #VALUE! | 2014-05-17 18:00 | #VALUE! | #VALUE! | 2014-05-17 13:00 | #VALUE! | #VALUE!
2014-05-17 17:00 | 860 | 984.4 | NaN | NaN | 0.88681 | #VALUE! | #VALUE! | #VALUE! | 1.0204 | #VALUE! | #VALUE! | 2014-05-17 19:00 | #VALUE! | #VALUE! | 2014-05-17 14:00 | #VALUE! | #VALUE!
2014-05-17 18:00 | 875 | 984.2 | NaN | NaN | 0.88545 | #VALUE! | #VALUE! | #VALUE! | 1.0204 | #VALUE! | #VALUE! | 2014-05-17 20:00 | #VALUE! | #VALUE! | 2014-05-17 15:00 | #VALUE! | #VALUE!
2014-05-17 19:00 | 882 | 984.1 | NaN | NaN | 0.88477 | #VALUE! | #VALUE! | #VALUE! | 1.0204 | #VALUE! | #VALUE! | 2014-05-17 21:00 | #VALUE! | #VALUE! | 2014-05-17 16:00 | #VALUE! | #VALUE!
2014-05-17 20:00 | 902 | 983.6 | NaN | NaN | 0.88137 | #VALUE! | #VALUE! | #VALUE! | 1.0204 | #VALUE! | #VALUE! | 2014-05-17 22:00 | #VALUE! | #VALUE! | 2014-05-17 17:00 | #VALUE! | #VALUE!
2014-05-17 21:00 | 887 | 983.2 | NaN | NaN | 0.87866 | #VALUE! | #VALUE! | #VALUE! | 1.0173 | #VALUE! | #VALUE! | 2014-05-17 23:00 | #VALUE! | #VALUE! | 2014-05-17 18:00 | #VALUE! | #VALUE!
2014-05-17 22:00 | 917 | 982.4 | NaN | NaN | 0.87326 | #VALUE! | #VALUE! | #VALUE! | 1.0173 | #VALUE! | #VALUE! | 2014-05-18 | #VALUE! | #VALUE! | 2014-05-17 19:00 | #VALUE! | #VALUE!
2014-05-17 23:00 | 882 | 982 | NaN | NaN | 0.87058 | #VALUE! | #VALUE! | #VALUE! | 1.0173 | #VALUE! | #VALUE! | 2014-05-18 01:00 | #VALUE! | #VALUE! | 2014-05-17 20:00 | #VALUE! | #VALUE!
2014-05-18 | 887 | 981.9 | NaN | NaN | 0.86991 | #VALUE! | #VALUE! | #VALUE! | 1.0173 | #VALUE! | #VALUE! | 2014-05-18 02:00 | #VALUE! | #VALUE! | 2014-05-17 21:00 | #VALUE! | #VALUE!
2014-05-18 01:00 | 895 | 981.7 | NaN | NaN | 0.86857 | #VALUE! | #VALUE! | #VALUE! | 1.0173 | #VALUE! | #VALUE! | 2014-05-18 03:00 | #VALUE! | #VALUE! | 2014-05-17 22:00 | #VALUE! | #VALUE!
2014-05-18 02:00 | 920 | 981.3 | NaN | NaN | 0.8659 | #VALUE! | #VALUE! | #VALUE! | 1.0173 | #VALUE! | #VALUE! | 2014-05-18 04:00 | #VALUE! | #VALUE! | 2014-05-17 23:00 | #VALUE! | #VALUE!
2014-05-18 03:00 | 921 | 981 | NaN | NaN | 0.8639 | #VALUE! | #VALUE! | #VALUE! | 1.0173 | #VALUE! | #VALUE! | 2014-05-18 05:00 | #VALUE! | #VALUE! | 2014-05-18 | #VALUE! | #VALUE!
2014-05-18 04:00 | 933 | 981 | NaN | NaN | 0.8639 | #VALUE! | #VALUE! | #VALUE! | 1.0173 | #VALUE! | #VALUE! | 2014-05-18 06:00 | #VALUE! | #VALUE! | 2014-05-18 01:00 | #VALUE! | #VALUE!
2014-05-18 05:00 | 914 | 981.1 | NaN | NaN | 0.86456 | #VALUE! | #VALUE! | #VALUE! | 1.0173 | #VALUE! | #VALUE! | 2014-05-18 07:00 | #VALUE! | #VALUE! | 2014-05-18 02:00 | #VALUE! | #VALUE!
2014-05-18 06:00 | 919 | 981.3 | NaN | NaN | 0.8659 | #VALUE! | #VALUE! | #VALUE! | 1.0173 | #VALUE! | #VALUE! | 2014-05-18 08:00 | #VALUE! | #VALUE! | 2014-05-18 03:00 | #VALUE! | #VALUE!
2014-05-18 07:00 | 889 | 981.5 | NaN | NaN | 0.86723 | #VALUE! | #VALUE! | #VALUE! | 1.0173 | #VALUE! | #VALUE! | 2014-05-18 09:00 | #VALUE! | #VALUE! | 2014-05-18 04:00 | #VALUE! | #VALUE!
2014-05-18 08:00 | 868 | 981.9 | NaN | NaN | 0.86991 | #VALUE! | #VALUE! | #VALUE! | 1.0173 | #VALUE! | #VALUE! | 2014-05-18 10:00 | #VALUE! | #VALUE! | 2014-05-18 05:00 | #VALUE! | #VALUE!
2014-05-18 09:00 | 862 | 982 | NaN | NaN | 0.87058 | #VALUE! | #VALUE! | #VALUE! | 1.0152 | #VALUE! | #VALUE! | 2014-05-18 11:00 | #VALUE! | #VALUE! | 2014-05-18 06:00 | #VALUE! | #VALUE!
2014-05-18 10:00 | 954 | 982.1 | NaN | NaN | 0.87125 | #VALUE! | #VALUE! | #VALUE! | 1.0152 | #VALUE! | #VALUE! | 2014-05-18 12:00 | #VALUE! | #VALUE! | 2014-05-18 07:00 | #VALUE! | #VALUE!
2014-05-18 11:00 | 933 | 982.2 | NaN | NaN | 0.87192 | #VALUE! | #VALUE! | #VALUE! | 1.0152 | #VALUE! | #VALUE! | 2014-05-18 13:00 | #VALUE! | #VALUE! | 2014-05-18 08:00 | #VALUE! | #VALUE!
2014-05-18 12:00 | 941 | 982.1 | NaN | NaN | 0.87125 | #VALUE! | #VALUE! | #VALUE! | 1.0152 | #VALUE! | #VALUE! | 2014-05-18 14:00 | #VALUE! | #VALUE! | 2014-05-18 09:00 | #VALUE! | #VALUE!
2014-05-18 13:00 | 905 | 981.8 | NaN | NaN | 0.86924 | #VALUE! | #VALUE! | #VALUE! | 1.0152 | #VALUE! | #VALUE! | 2014-05-18 15:00 | #VALUE! | #VALUE! | 2014-05-18 10:00 | #VALUE! | #VALUE!
2014-05-18 14:00 | 924 | 981.4 | NaN | NaN | 0.86656 | #VALUE! | #VALUE! | #VALUE! | 1.0152 | #VALUE! | #VALUE! | 2014-05-18 16:00 | #VALUE! | #VALUE! | 2014-05-18 11:00 | #VALUE! | #VALUE!
2014-05-18 15:00 | 896 | 981.3 | NaN | NaN | 0.8659 | #VALUE! | #VALUE! | #VALUE! | 1.0183 | #VALUE! | #VALUE! | 2014-05-18 17:00 | #VALUE! | #VALUE! | 2014-05-18 12:00 | #VALUE! | #VALUE!
2014-05-18 16:00 | 890 | 981.4 | NaN | NaN | 0.86656 | #VALUE! | #VALUE! | #VALUE! | 1.0183 | #VALUE! | #VALUE! | 2014-05-18 18:00 | #VALUE! | #VALUE! | 2014-05-18 13:00 | #VALUE! | #VALUE!
2014-05-18 17:00 | 864 | 981.2 | NaN | NaN | 0.86523 | #VALUE! | #VALUE! | #VALUE! | 1.0183 | #VALUE! | #VALUE! | 2014-05-18 19:00 | #VALUE! | #VALUE! | 2014-05-18 14:00 | #VALUE! | #VALUE!
2014-05-18 18:00 | 905 | 981.6 | NaN | NaN | 0.8679 | #VALUE! | #VALUE! | #VALUE! | 1.0183 | #VALUE! | #VALUE! | 2014-05-18 20:00 | #VALUE! | #VALUE! | 2014-05-18 15:00 | #VALUE! | #VALUE!
2014-05-18 19:00 | 946 | 981.5 | NaN | NaN | 0.86723 | #VALUE! | #VALUE! | #VALUE! | 1.0183 | #VALUE! | #VALUE! | 2014-05-18 21:00 | #VALUE! | #VALUE! | 2014-05-18 16:00 | #VALUE! | #VALUE!
2014-05-18 20:00 | 914 | 981.3 | NaN | NaN | 0.8659 | #VALUE! | #VALUE! | #VALUE! | 1.0183 | #VALUE! | #VALUE! | 2014-05-18 22:00 | #VALUE! | #VALUE! | 2014-05-18 17:00 | #VALUE! | #VALUE!
2014-05-18 21:00 | 895 | 981.3 | NaN | NaN | 0.8659 | #VALUE! | #VALUE! | #VALUE! | 1.0215 | #VALUE! | #VALUE! | 2014-05-18 23:00 | #VALUE! | #VALUE! | 2014-05-18 18:00 | #VALUE! | #VALUE!
2014-05-18 22:00 | 916 | 981.2 | NaN | NaN | 0.86523 | #VALUE! | #VALUE! | #VALUE! | 1.0215 | #VALUE! | #VALUE! | 2014-05-19 | #VALUE! | #VALUE! | 2014-05-18 19:00 | #VALUE! | #VALUE!
2014-05-18 23:00 | 879 | 980.8 | NaN | NaN | 0.86257 | #VALUE! | #VALUE! | #VALUE! | 1.0215 | #VALUE! | #VALUE! | 2014-05-19 01:00 | #VALUE! | #VALUE! | 2014-05-18 20:00 | #VALUE! | #VALUE!
2014-05-19 | 906 | 980.7 | NaN | NaN | 0.86191 | #VALUE! | #VALUE! | #VALUE! | 1.0215 | #VALUE! | #VALUE! | 2014-05-19 02:00 | #VALUE! | #VALUE! | 2014-05-18 21:00 | #VALUE! | #VALUE!
2014-05-19 01:00 | 951 | 980.7 | NaN | NaN | 0.86191 | #VALUE! | #VALUE! | #VALUE! | 1.0215 | #VALUE! | #VALUE! | 2014-05-19 03:00 | #VALUE! | #VALUE! | 2014-05-18 22:00 | #VALUE! | #VALUE!
2014-05-19 02:00 | 929 | 980.6 | NaN | NaN | 0.86124 | #VALUE! | #VALUE! | #VALUE! | 1.0215 | #VALUE! | #VALUE! | 2014-05-19 04:00 | #VALUE! | #VALUE! | 2014-05-18 23:00 | #VALUE! | #VALUE!
2014-05-19 03:00 | 908 | 980.7 | NaN | NaN | 0.86191 | #VALUE! | #VALUE! | #VALUE! | 1.0235 | #VALUE! | #VALUE! | 2014-05-19 05:00 | #VALUE! | #VALUE! | 2014-05-19 | #VALUE! | #VALUE!
2014-05-19 04:00 | 905 | 980.8 | NaN | NaN | 0.86257 | #VALUE! | #VALUE! | #VALUE! | 1.0235 | #VALUE! | #VALUE! | 2014-05-19 06:00 | #VALUE! | #VALUE! | 2014-05-19 01:00 | #VALUE! | #VALUE!
2014-05-19 05:00 | 932 | 980.9 | NaN | NaN | 0.86323 | #VALUE! | #VALUE! | #VALUE! | 1.0235 | #VALUE! | #VALUE! | 2014-05-19 07:00 | #VALUE! | #VALUE! | 2014-05-19 02:00 | #VALUE! | #VALUE!
2014-05-19 06:00 | 868 | 981.2 | NaN | NaN | 0.86523 | #VALUE! | #VALUE! | #VALUE! | 1.0235 | #VALUE! | #VALUE! | 2014-05-19 08:00 | #VALUE! | #VALUE! | 2014-05-19 03:00 | #VALUE! | #VALUE!
2014-05-19 07:00 | 957 | 981.3 | NaN | NaN | 0.8659 | #VALUE! | #VALUE! | #VALUE! | 1.0235 | #VALUE! | #VALUE! | 2014-05-19 09:00 | #VALUE! | #VALUE! | 2014-05-19 04:00 | #VALUE! | #VALUE!
2014-05-19 08:00 | 936 | 981.4 | NaN | NaN | 0.86656 | #VALUE! | #VALUE! | #VALUE! | 1.0235 | #VALUE! | #VALUE! | 2014-05-19 10:00 | #VALUE! | #VALUE! | 2014-05-19 05:00 | #VALUE! | #VALUE!
2014-05-19 09:00 | 901 | 981.3 | NaN | NaN | 0.8659 | #VALUE! | #VALUE! | #VALUE! | 1.0235 | #VALUE! | #VALUE! | 2014-05-19 11:00 | #VALUE! | #VALUE! | 2014-05-19 06:00 | #VALUE! | #VALUE!
2014-05-19 10:00 | 865 | 981.5 | NaN | NaN | 0.86723 | #VALUE! | #VALUE! | #VALUE! | 1.0235 | #VALUE! | #VALUE! | 2014-05-19 12:00 | #VALUE! | #VALUE! | 2014-05-19 07:00 | #VALUE! | #VALUE!
2014-05-19 11:00 | 942 | 981.4 | NaN | NaN | 0.86656 | #VALUE! | #VALUE! | #VALUE! | 1.0235 | #VALUE! | #VALUE! | 2014-05-19 13:00 | #VALUE! | #VALUE! | 2014-05-19 08:00 | #VALUE! | #VALUE!
2014-05-19 12:00 | 881 | 980.8 | NaN | NaN | 0.86257 | #VALUE! | #VALUE! | #VALUE! | 1.0235 | #VALUE! | #VALUE! | 2014-05-19 14:00 | #VALUE! | #VALUE! | 2014-05-19 09:00 | #VALUE! | #VALUE!
2014-05-19 13:00 | 854 | 980.4 | NaN | NaN | 0.85992 | #VALUE! | #VALUE! | #VALUE! | 1.0235 | #VALUE! | #VALUE! | 2014-05-19 15:00 | #VALUE! | #VALUE! | 2014-05-19 10:00 | #VALUE! | #VALUE!
2014-05-19 14:00 | 895 | 980.1 | NaN | NaN | 0.85793 | #VALUE! | #VALUE! | #VALUE! | 1.0235 | #VALUE! | #VALUE! | 2014-05-19 16:00 | #VALUE! | #VALUE! | 2014-05-19 11:00 | #VALUE! | #VALUE!
2014-05-19 15:00 | 913 | 979.9 | NaN | NaN | 0.85661 | #VALUE! | #VALUE! | #VALUE! | 1.0235 | #VALUE! | #VALUE! | 2014-05-19 17:00 | #VALUE! | #VALUE! | 2014-05-19 12:00 | #VALUE! | #VALUE!
2014-05-19 16:00 | 910 | 979.6 | NaN | NaN | 0.85464 | #VALUE! | #VALUE! | #VALUE! | 1.0235 | #VALUE! | #VALUE! | 2014-05-19 18:00 | #VALUE! | #VALUE! | 2014-05-19 13:00 | #VALUE! | #VALUE!
2014-05-19 17:00 | 896 | 979.5 | NaN | NaN | 0.85398 | #VALUE! | #VALUE! | #VALUE! | 1.0235 | #VALUE! | #VALUE! | 2014-05-19 19:00 | #VALUE! | #VALUE! | 2014-05-19 14:00 | #VALUE! | #VALUE!
2014-05-19 18:00 | 977 | 979.9 | NaN | NaN | 0.85661 | #VALUE! | #VALUE! | #VALUE! | 1.0235 | #VALUE! | #VALUE! | 2014-05-19 20:00 | #VALUE! | #VALUE! | 2014-05-19 15:00 | #VALUE! | #VALUE!
2014-05-19 19:00 | 948 | 980.3 | NaN | NaN | 0.85925 | #VALUE! | #VALUE! | #VALUE! | 1.0235 | #VALUE! | #VALUE! | 2014-05-19 21:00 | #VALUE! | #VALUE! | 2014-05-19 16:00 | #VALUE! | #VALUE!
2014-05-19 20:00 | 984 | 980.5 | NaN | NaN | 0.86058 | #VALUE! | #VALUE! | #VALUE! | 1.0235 | #VALUE! | #VALUE! | 2014-05-19 22:00 | #VALUE! | #VALUE! | 2014-05-19 17:00 | #VALUE! | #VALUE!
2014-05-19 21:00 | 902 | 980.7 | NaN | NaN | 0.86191 | #VALUE! | #VALUE! | #VALUE! | 1.0194 | #VALUE! | #VALUE! | 2014-05-19 23:00 | #VALUE! | #VALUE! | 2014-05-19 18:00 | #VALUE! | #VALUE!
2014-05-19 22:00 | 924 | 980.6 | NaN | NaN | 0.86124 | #VALUE! | #VALUE! | #VALUE! | 1.0194 | #VALUE! | #VALUE! | 2014-05-20 | #VALUE! | #VALUE! | 2014-05-19 19:00 | #VALUE! | #VALUE!
2014-05-19 23:00 | 954 | 980.6 | NaN | NaN | 0.86124 | #VALUE! | #VALUE! | #VALUE! | 1.0194 | #VALUE! | #VALUE! | 2014-05-20 01:00 | #VALUE! | #VALUE! | 2014-05-19 20:00 | #VALUE! | #VALUE!
2014-05-20 | 976 | 980.6 | NaN | NaN | 0.86124 | #VALUE! | #VALUE! | #VALUE! | 1.0194 | #VALUE! | #VALUE! | 2014-05-20 02:00 | #VALUE! | #VALUE! | 2014-05-19 21:00 | #VALUE! | #VALUE!
2014-05-20 01:00 | 947 | 980.8 | NaN | NaN | 0.86257 | #VALUE! | #VALUE! | #VALUE! | 1.0194 | #VALUE! | #VALUE! | 2014-05-20 03:00 | #VALUE! | #VALUE! | 2014-05-19 22:00 | #VALUE! | #VALUE!
2014-05-20 02:00 | 911 | 980.9 | NaN | NaN | 0.86323 | #VALUE! | #VALUE! | #VALUE! | 1.0194 | #VALUE! | #VALUE! | 2014-05-20 04:00 | #VALUE! | #VALUE! | 2014-05-19 23:00 | #VALUE! | #VALUE!
2014-05-20 03:00 | 934 | 981.6 | NaN | NaN | 0.8679 | #VALUE! | #VALUE! | #VALUE! | 1.0173 | #VALUE! | #VALUE! | 2014-05-20 05:00 | #VALUE! | #VALUE! | 2014-05-20 | #VALUE! | #VALUE!
2014-05-20 04:00 | 895 | 981.9 | NaN | NaN | 0.86991 | #VALUE! | #VALUE! | #VALUE! | 1.0173 | #VALUE! | #VALUE! | 2014-05-20 06:00 | #VALUE! | #VALUE! | 2014-05-20 01:00 | #VALUE! | #VALUE!
2014-05-20 05:00 | 940 | 982.3 | NaN | NaN | 0.87259 | #VALUE! | #VALUE! | #VALUE! | 1.0173 | #VALUE! | #VALUE! | 2014-05-20 07:00 | #VALUE! | #VALUE! | 2014-05-20 02:00 | #VALUE! | #VALUE!
2014-05-20 06:00 | 902 | 982.6 | NaN | NaN | 0.87461 | #VALUE! | #VALUE! | #VALUE! | 1.0173 | #VALUE! | #VALUE! | 2014-05-20 08:00 | #VALUE! | #VALUE! | 2014-05-20 03:00 | #VALUE! | #VALUE!
2014-05-20 07:00 | 939 | 982.9 | NaN | NaN | 0.87663 | #VALUE! | #VALUE! | #VALUE! | 1.0173 | #VALUE! | #VALUE! | 2014-05-20 09:00 | #VALUE! | #VALUE! | 2014-05-20 04:00 | #VALUE! | #VALUE!
2014-05-20 08:00 | 947 | 982.9 | NaN | NaN | 0.87663 | #VALUE! | #VALUE! | #VALUE! | 1.0173 | #VALUE! | #VALUE! | 2014-05-20 10:00 | #VALUE! | #VALUE! | 2014-05-20 05:00 | #VALUE! | #VALUE!
2014-05-20 09:00 | 970 | 983.1 | NaN | NaN | 0.87798 | #VALUE! | #VALUE! | #VALUE! | 1.0163 | #VALUE! | #VALUE! | 2014-05-20 11:00 | #VALUE! | #VALUE! | 2014-05-20 06:00 | #VALUE! | #VALUE!
2014-05-20 10:00 | 933 | 982.9 | NaN | NaN | 0.87663 | #VALUE! | #VALUE! | #VALUE! | 1.0163 | #VALUE! | #VALUE! | 2014-05-20 12:00 | #VALUE! | #VALUE! | 2014-05-20 07:00 | #VALUE! | #VALUE!
2014-05-20 11:00 | 905 | 982.8 | NaN | NaN | 0.87596 | #VALUE! | #VALUE! | #VALUE! | 1.0163 | #VALUE! | #VALUE! | 2014-05-20 13:00 | #VALUE! | #VALUE! | 2014-05-20 08:00 | #VALUE! | #VALUE!
2014-05-20 12:00 | 917 | 982.9 | NaN | NaN | 0.87663 | #VALUE! | #VALUE! | #VALUE! | 1.0163 | #VALUE! | #VALUE! | 2014-05-20 14:00 | #VALUE! | #VALUE! | 2014-05-20 09:00 | #VALUE! | #VALUE!
2014-05-20 13:00 | 939 | 982.8 | NaN | NaN | 0.87596 | #VALUE! | #VALUE! | #VALUE! | 1.0163 | #VALUE! | #VALUE! | 2014-05-20 15:00 | #VALUE! | #VALUE! | 2014-05-20 10:00 | #VALUE! | #VALUE!
2014-05-20 14:00 | 906 | 982.9 | NaN | NaN | 0.87663 | #VALUE! | #VALUE! | #VALUE! | 1.0163 | #VALUE! | #VALUE! | 2014-05-20 16:00 | #VALUE! | #VALUE! | 2014-05-20 11:00 | #VALUE! | #VALUE!
2014-05-20 15:00 | 909 | 982.6 | NaN | NaN | 0.87461 | #VALUE! | #VALUE! | #VALUE! | 1.0183 | #VALUE! | #VALUE! | 2014-05-20 17:00 | #VALUE! | #VALUE! | 2014-05-20 12:00 | #VALUE! | #VALUE!
2014-05-20 16:00 | 926 | 982.6 | NaN | NaN | 0.87461 | #VALUE! | #VALUE! | #VALUE! | 1.0183 | #VALUE! | #VALUE! | 2014-05-20 18:00 | #VALUE! | #VALUE! | 2014-05-20 13:00 | #VALUE! | #VALUE!
2014-05-20 17:00 | 924 | 982.8 | NaN | NaN | 0.87596 | #VALUE! | #VALUE! | #VALUE! | 1.0183 | #VALUE! | #VALUE! | 2014-05-20 19:00 | #VALUE! | #VALUE! | 2014-05-20 14:00 | #VALUE! | #VALUE!
2014-05-20 18:00 | 963 | 982.9 | NaN | NaN | 0.87663 | #VALUE! | #VALUE! | #VALUE! | 1.0183 | #VALUE! | #VALUE! | 2014-05-20 20:00 | #VALUE! | #VALUE! | 2014-05-20 15:00 | #VALUE! | #VALUE!
2014-05-20 19:00 | 924 | 983.1 | NaN | NaN | 0.87798 | #VALUE! | #VALUE! | #VALUE! | 1.0183 | #VALUE! | #VALUE! | 2014-05-20 21:00 | #VALUE! | #VALUE! | 2014-05-20 16:00 | #VALUE! | #VALUE!
2014-05-20 20:00 | 956 | 983.3 | NaN | NaN | 0.87933 | #VALUE! | #VALUE! | #VALUE! | 1.0183 | #VALUE! | #VALUE! | 2014-05-20 22:00 | #VALUE! | #VALUE! | 2014-05-20 17:00 | #VALUE! | #VALUE!
2014-05-20 21:00 | 917 | 983.3 | NaN | NaN | 0.87933 | #VALUE! | #VALUE! | #VALUE! | 1.0225 | #VALUE! | #VALUE! | 2014-05-20 23:00 | #VALUE! | #VALUE! | 2014-05-20 18:00 | #VALUE! | #VALUE!
2014-05-20 22:00 | 908 | 983.5 | NaN | NaN | 0.88069 | #VALUE! | #VALUE! | #VALUE! | 1.0225 | #VALUE! | #VALUE! | 2014-05-21 | #VALUE! | #VALUE! | 2014-05-20 19:00 | #VALUE! | #VALUE!
2014-05-20 23:00 | 913 | 983.3 | NaN | NaN | 0.87933 | #VALUE! | #VALUE! | #VALUE! | 1.0225 | #VALUE! | #VALUE! | 2014-05-21 01:00 | #VALUE! | #VALUE! | 2014-05-20 20:00 | #VALUE! | #VALUE!
2014-05-21 | 879 | 983.4 | NaN | NaN | 0.88001 | #VALUE! | #VALUE! | #VALUE! | 1.0225 | #VALUE! | #VALUE! | 2014-05-21 02:00 | #VALUE! | #VALUE! | 2014-05-20 21:00 | #VALUE! | #VALUE!
2014-05-21 01:00 | 938 | 983.6 | NaN | NaN | 0.88137 | #VALUE! | #VALUE! | #VALUE! | 1.0225 | #VALUE! | #VALUE! | 2014-05-21 03:00 | #VALUE! | #VALUE! | 2014-05-20 22:00 | #VALUE! | #VALUE!
2014-05-21 02:00 | 953 | 983.7 | NaN | NaN | 0.88205 | #VALUE! | #VALUE! | #VALUE! | 1.0225 | #VALUE! | #VALUE! | 2014-05-21 04:00 | #VALUE! | #VALUE! | 2014-05-20 23:00 | #VALUE! | #VALUE!
2014-05-21 03:00 | 928 | 983.9 | NaN | NaN | 0.88341 | #VALUE! | #VALUE! | #VALUE! | 1.0204 | #VALUE! | #VALUE! | 2014-05-21 05:00 | #VALUE! | #VALUE! | 2014-05-21 | #VALUE! | #VALUE!
2014-05-21 04:00 | 886 | 984.3 | NaN | NaN | 0.88613 | #VALUE! | #VALUE! | #VALUE! | 1.0204 | #VALUE! | #VALUE! | 2014-05-21 06:00 | #VALUE! | #VALUE! | 2014-05-21 01:00 | #VALUE! | #VALUE!
2014-05-21 05:00 | 911 | 984.8 | NaN | NaN | 0.88955 | #VALUE! | #VALUE! | #VALUE! | 1.0204 | #VALUE! | #VALUE! | 2014-05-21 07:00 | #VALUE! | #VALUE! | 2014-05-21 02:00 | #VALUE! | #VALUE!
2014-05-21 06:00 | 958 | 984.9 | NaN | NaN | 0.89023 | #VALUE! | #VALUE! | #VALUE! | 1.0204 | #VALUE! | #VALUE! | 2014-05-21 08:00 | #VALUE! | #VALUE! | 2014-05-21 03:00 | #VALUE! | #VALUE!
2014-05-21 07:00 | 906 | 984.7 | NaN | NaN | 0.88886 | #VALUE! | #VALUE! | #VALUE! | 1.0204 | #VALUE! | #VALUE! | 2014-05-21 09:00 | #VALUE! | #VALUE! | 2014-05-21 04:00 | #VALUE! | #VALUE!
2014-05-21 08:00 | 871 | 984.6 | NaN | NaN | 0.88818 | #VALUE! | #VALUE! | #VALUE! | 1.0204 | #VALUE! | #VALUE! | 2014-05-21 10:00 | #VALUE! | #VALUE! | 2014-05-21 05:00 | #VALUE! | #VALUE!
2014-05-21 09:00 | 915 | 984.4 | NaN | NaN | 0.88681 | #VALUE! | #VALUE! | #VALUE! | 1.0235 | #VALUE! | #VALUE! | 2014-05-21 11:00 | #VALUE! | #VALUE! | 2014-05-21 06:00 | #VALUE! | #VALUE!
2014-05-21 10:00 | 922 | 984.1 | NaN | NaN | 0.88477 | #VALUE! | #VALUE! | #VALUE! | 1.0235 | #VALUE! | #VALUE! | 2014-05-21 12:00 | #VALUE! | #VALUE! | 2014-05-21 07:00 | #VALUE! | #VALUE!
2014-05-21 11:00 | 937 | 983.5 | 23.655 | 57.01 | 0.88069 | 29.1549 | 12.1342 | 1.0655 | 1.0235 | 0.96049 | 899.9769 | 2014-05-21 13:00 | 0.30084 | 0.03052 | 2014-05-21 08:00 | #VALUE! | #VALUE!
2014-05-21 12:00 | 886 | 983.1 | 24.535 | 52.41 | 0.87798 | 30.7355 | 11.7251 | 1.0633 | 1.0235 | 0.95555 | 846.6162 | 2014-05-21 14:00 | 0.3927 | 0.041451 | 2014-05-21 09:00 | #VALUE! | #VALUE!
2014-05-21 13:00 | 905 | 982.6 | 24.755 | 51.12 | 0.87461 | 31.1422 | 11.5793 | 1.0625 | 1.0235 | 0.95117 | 860.8106 | 2014-05-21 15:00 | 0.36513 | 0.038 | 2014-05-21 10:00 | #VALUE! | #VALUE!
2014-05-21 14:00 | 926 | 981.9 | 25.305 | 50.445 | 0.86991 | 32.1795 | 11.7852 | 1.0636 | 1.0235 | 0.94705 | 876.9675 | 2014-05-21 16:00 | 0.33671 | 0.034595 | 2014-05-21 11:00 | #VALUE! | #VALUE!
2014-05-21 15:00 | 911 | 981.7 | 25.15 | 51.67 | 0.86857 | 31.8841 | 11.9668 | 1.0646 | 1.0363 | 0.95823 | 872.9504 | 2014-05-21 17:00 | 0.34351 | 0.035395 | 2014-05-21 12:00 | #VALUE! | #VALUE!
2014-05-21 16:00 | 923 | 981.3 | 25.195 | 47.86 | 0.8659 | 31.9696 | 11.1125 | 1.06 | 1.0363 | 0.95115 | 877.9084 | 2014-05-21 18:00 | 0.33514 | 0.034412 | 2014-05-21 13:00 | #VALUE! | #VALUE!
2014-05-21 17:00 | 957 | 980.9 | 24.525 | 50.275 | 0.86323 | 30.7171 | 11.2411 | 1.0607 | 1.0363 | 0.94884 | 908.0428 | 2014-05-21 19:00 | 0.28938 | 0.029269 | 2014-05-21 14:00 | #VALUE! | #VALUE!
2014-05-21 18:00 | 991 | 980.8 | 22.03 | 63.065 | 0.86257 | 26.4224 | 12.2319 | 1.0661 | 1.0363 | 0.95289 | 944.3189 | 2014-05-21 20:00 | 0.24369 | 0.024538 | 2014-05-21 15:00 | #VALUE! | #VALUE!
2014-05-21 19:00 | 927 | 980.9 | 20 | 67.17 | 0.86323 | 23.326 | 11.5809 | 1.0625 | 1.0363 | 0.95048 | 881.0992 | 2014-05-21 21:00 | 0.3299 | 0.033802 | 2014-05-21 16:00 | #VALUE! | #VALUE!
2014-05-21 20:00 | 971 | 980.8 | 18.48 | 70.91 | 0.86257 | 21.2205 | 11.1802 | 1.0604 | 1.0363 | 0.94782 | 920.3321 | 2014-05-21 22:00 | 0.27288 | 0.027515 | 2014-05-21 17:00 | #VALUE! | #VALUE!
2014-05-21 21:00 | 915 | 980.7 | 17.975 | 71.515 | 0.86191 | 20.559 | 10.943 | 1.0591 | 1.0428 | 0.95186 | 870.9552 | 2014-05-21 23:00 | 0.34695 | 0.035804 | 2014-05-21 18:00 | #VALUE! | #VALUE!
2014-05-21 22:00 | 937 | 980.8 | 17.18 | 74.505 | 0.86257 | 19.5542 | 10.873 | 1.0587 | 1.0428 | 0.95226 | 892.2647 | 2014-05-22 | 0.31232 | 0.031797 | 2014-05-21 19:00 | 0.31938 | 0.0094095
2014-05-21 23:00 | 971 | 980 | 16.185 | 78.995 | 0.85727 | 18.3575 | 10.86 | 1.0586 | 1.0428 | 0.94635 | 918.9022 | 2014-05-22 01:00 | 0.27474 | 0.02771 | 2014-05-21 20:00 | 0.31693 | 0.0093291
2014-05-22 | 985 | 979.7 | 15.52 | 81.9 | 0.85529 | 17.5941 | 10.816 | 1.0584 | 1.0428 | 0.94395 | 929.7915 | 2014-05-22 02:00 | 0.26092 | 0.026275 | 2014-05-21 21:00 | 0.3064 | 0.0089881
2014-05-22 01:00 | 1004 | 979.5 | 14.88 | 83.85 | 0.85398 | 16.8859 | 10.6514 | 1.0575 | 1.0428 | 0.94171 | 945.4735 | 2014-05-22 03:00 | 0.24238 | 0.024407 | 2014-05-21 22:00 | 0.29612 | 0.0086609
2014-05-22 02:00 | 957 | 979.3 | 14.105 | 87.25 | 0.85266 | 16.0619 | 10.571 | 1.0571 | 1.0428 | 0.93987 | 899.4567 | 2014-05-22 04:00 | 0.3016 | 0.030603 | 2014-05-21 23:00 | 0.29346 | 0.0085772
2014-05-22 03:00 | 981 | 979.7 | 12.915 | 90.9 | 0.85529 | 14.8656 | 10.2353 | 1.0553 | 1.0277 | 0.92761 | 909.9874 | 2014-05-22 05:00 | 0.28669 | 0.02898 | 2014-05-22 | 0.28914 | 0.008442
2014-05-22 04:00 | 973 | 979.8 | 11.715 | 91.45 | 0.85595 | 13.7393 | 9.5572 | 1.0516 | 1.0277 | 0.92511 | 900.1274 | 2014-05-22 06:00 | 0.30062 | 0.030496 | 2014-05-22 01:00 | 0.28659 | 0.0083626
2014-05-22 05:00 | 952 | 980.4 | 16.08 | 75.235 | 0.85992 | 18.2351 | 10.2779 | 1.0555 | 1.0277 | 0.93283 | 888.0529 | 2014-05-22 07:00 | 0.31881 | 0.032531 | 2014-05-22 02:00 | 0.28888 | 0.008434
2014-05-22 06:00 | 951 | 980.7 | 18.545 | 72.095 | 0.86191 | 21.307 | 11.4109 | 1.0616 | 1.0277 | 0.94041 | 894.3257 | 2014-05-22 08:00 | 0.3092 | 0.031447 | 2014-05-22 03:00 | 0.29473 | 0.0086169
2014-05-22 07:00 | 993 | 980.5 | 20.415 | 67.265 | 0.86058 | 23.9317 | 11.8817 | 1.0642 | 1.0277 | 0.94121 | 934.6187 | 2014-05-22 09:00 | 0.25505 | 0.025677 | 2014-05-22 04:00 | 0.28848 | 0.0084213
2014-05-22 08:00 | 914 | 980.1 | 21.96 | 66.665 | 0.85793 | 26.3099 | 12.8781 | 1.0695 | 1.0277 | 0.94306 | 861.9542 | 2014-05-22 10:00 | 0.36302 | 0.037742 | 2014-05-22 05:00 | 0.2953 | 0.0086351
2014-05-22 09:00 | 947 | 980.2 | 23.495 | 59.59 | 0.85859 | 28.8753 | 12.5685 | 1.0679 | 1.0288 | 0.94328 | 893.2837 | 2014-05-22 11:00 | 0.31077 | 0.031623 | 2014-05-22 06:00 | 0.29267 | 0.0085523
2014-05-22 10:00 | 926 | 979.8 | 24.895 | 53.16 | 0.85595 | 31.4034 | 12.1366 | 1.0655 | 1.0288 | 0.93832 | 868.8873 | 2014-05-22 12:00 | 0.35056 | 0.036235 | 2014-05-22 07:00 | 0.29543 | 0.008639
2014-05-22 11:00 | 950 | 979.6 | 26.255 | 48.84 | 0.85464 | 34.0426 | 12.0325 | 1.065 | 1.0288 | 0.93639 | 889.5658 | 2014-05-22 13:00 | 0.31646 | 0.032264 | 2014-05-22 08:00 | 0.29893 | 0.0087497
2014-05-22 12:00 | 982 | 979.1 | 27.31 | 45.575 | 0.85135 | 36.2214 | 11.9049 | 1.0643 | 1.0288 | 0.93218 | 915.4037 | 2014-05-22 14:00 | 0.27936 | 0.028198 | 2014-05-22 09:00 | 0.30067 | 0.0088049
2014-05-22 13:00 | 909 | 978.8 | 27.77 | 47.17 | 0.84939 | 37.209 | 12.6381 | 1.0682 | 1.0288 | 0.93349 | 848.5443 | 2014-05-22 15:00 | 0.3888 | 0.040953 | 2014-05-22 10:00 | 0.31269 | 0.0091912
2014-05-22 14:00 | 1003 | 978.4 | 27.36 | 50.81 | 0.84678 | 36.3276 | 13.309 | 1.0719 | 1.0288 | 0.93378 | 936.579 | 2014-05-22 16:00 | 0.25271 | 0.02544 | 2014-05-22 11:00 | 0.30802 | 0.0090401
2014-05-22 15:00 | 926 | 977.8 | 27.075 | 50.635 | 0.84287 | 35.7258 | 13.0558 | 1.0705 | 1.0256 | 0.92543 | 856.9498 | 2014-05-22 17:00 | 0.37237 | 0.038892 | 2014-05-22 12:00 | 0.31472 | 0.0092572
2014-05-22 16:00 | 973 | 977.6 | 26.75 | 53.97 | 0.84158 | 35.0502 | 13.6674 | 1.0738 | 1.0256 | 0.92686 | 901.8328 | 2014-05-22 18:00 | 0.29816 | 0.030225 | 2014-05-22 13:00 | 0.31451 | 0.0092501
2014-05-22 17:00 | 945 | 977.6 | 25.92 | 56.775 | 0.84158 | 33.3751 | 13.7286 | 1.0741 | 1.0256 | 0.92714 | 876.1504 | 2014-05-22 19:00 | 0.33808 | 0.034756 | 2014-05-22 14:00 | 0.31603 | 0.0092999
2014-05-22 18:00 | 992 | 977.4 | 24.555 | 61.275 | 0.84028 | 30.7723 | 13.7238 | 1.0741 | 1.0256 | 0.92569 | 918.289 | 2014-05-22 20:00 | 0.27555 | 0.027795 | 2014-05-22 15:00 | 0.31297 | 0.0092001
2014-05-22 19:00 | 1009 | 977.6 | 22.845 | 65.38 | 0.84158 | 27.7634 | 13.2878 | 1.0718 | 1.0256 | 0.92509 | 933.4145 | 2014-05-22 21:00 | 0.2565 | 0.025824 | 2014-05-22 16:00 | 0.31312 | 0.009205
2014-05-22 20:00 | 963 | 977.7 | 21.84 | 70.1 | 0.84222 | 26.1181 | 13.4484 | 1.0726 | 1.0256 | 0.92655 | 892.2682 | 2014-05-22 22:00 | 0.31231 | 0.031796 | 2014-05-22 17:00 | 0.30929 | 0.0090811
2014-05-22 21:00 | 980 | 977.2 | 20.9 | 70.25 | 0.83899 | 24.6571 | 12.764 | 1.0689 | 1.0363 | 0.92934 | 910.7548 | 2014-05-22 23:00 | 0.28564 | 0.028867 | 2014-05-22 18:00 | 0.30711 | 0.0090108
2014-05-22 22:00 | 926 | 977.4 | 20.515 | 72.295 | 0.84028 | 24.0797 | 12.8448 | 1.0694 | 1.0363 | 0.93115 | 862.2484 | 2014-05-23 | 0.36248 | 0.037676 | 2014-05-22 19:00 | 0.30794 | 0.0090374
2014-05-22 23:00 | 998 | 977.3 | 19.18 | 81.16 | 0.83963 | 22.1685 | 13.3359 | 1.072 | 1.0363 | 0.93274 | 930.8792 | 2014-05-23 01:00 | 0.25959 | 0.026138 | 2014-05-22 20:00 | 0.30284 | 0.008874
2014-05-23 | 967 | 976.9 | 17.165 | 85.95 | 0.83705 | 19.5356 | 12.5321 | 1.0677 | 1.0363 | 0.92611 | 895.5493 | 2014-05-23 02:00 | 0.30737 | 0.031243 | 2014-05-22 21:00 | 0.30528 | 0.0089519
2014-05-23 01:00 | 969 | 976.7 | 14.385 | 95.35 | 0.83576 | 16.3554 | 11.752 | 1.0635 | 1.0363 | 0.92104 | 892.4854 | 2014-05-23 03:00 | 0.31198 | 0.031759 | 2014-05-22 22:00 | 0.29991 | 0.0087808
2014-05-23 02:00 | 968 | 976.6 | 13.26 | 97.1 | 0.83512 | 15.2041 | 11.1689 | 1.0603 | 1.0363 | 0.9176 | 888.2404 | 2014-05-23 04:00 | 0.31852 | 0.032497 | 2014-05-22 23:00 | 0.30582 | 0.0089693
2014-05-23 03:00 | 1019 | 977.4 | 12.78 | 97.55 | 0.84028 | 14.7349 | 10.8927 | 1.0588 | 1.0384 | 0.92389 | 941.4436 | 2014-05-23 05:00 | 0.247 | 0.024867 | 2014-05-23 | 0.29558 | 0.0086439
2014-05-23 04:00 | 1010 | 977.5 | 14.045 | 96.9 | 0.84093 | 15.9996 | 11.697 | 1.0632 | 1.0384 | 0.92839 | 937.6782 | 2014-05-23 06:00 | 0.25141 | 0.025308 | 2014-05-23 01:00 | 0.29136 | 0.0085114
2014-05-23 05:00 | 940 | 977.4 | 16.01 | 90.75 | 0.84028 | 18.1538 | 12.3451 | 1.0667 | 1.0384 | 0.93073 | 874.8894 | 2014-05-23 07:00 | 0.34021 | 0.035006 | 2014-05-23 02:00 | 0.29151 | 0.008516
2014-05-23 06:00 | 969 | 977.2 | 18.26 | 78.1 | 0.83899 | 20.9301 | 12.1545 | 1.0656 | 1.0384 | 0.9284 | 899.6237 | 2014-05-23 08:00 | 0.30136 | 0.030577 | 2014-05-23 03:00 | 0.2937 | 0.0085846
2014-05-23 07:00 | 934 | 976.7 | 20.195 | 73.8 | 0.83576 | 23.6089 | 12.8698 | 1.0695 | 1.0384 | 0.92819 | 866.9287 | 2014-05-23 09:00 | 0.35402 | 0.036651 | 2014-05-23 04:00 | 0.30166 | 0.0088363
2014-05-23 08:00 | 958 | 976.6 | 21.09 | 75.845 | 0.83512 | 24.9465 | 13.9333 | 1.0752 | 1.0384 | 0.93245 | 893.2918 | 2014-05-23 10:00 | 0.31076 | 0.031622 | 2014-05-23 05:00 | 0.30153 | 0.0088324
2014-05-23 09:00 | 989 | 976.5 | 22.775 | 69.71 | 0.83448 | 27.646 | 14.1112 | 1.0762 | 1.0428 | 0.93646 | 926.1584 | 2014-05-23 11:00 | 0.26544 | 0.02674 | 2014-05-23 06:00 | 0.29967 | 0.0087731
2014-05-23 10:00 | 948 | 976.4 | 24.56 | 66.41 | 0.83383 | 30.7815 | 14.8781 | 1.0803 | 1.0428 | 0.93934 | 890.4939 | 2014-05-23 12:00 | 0.31503 | 0.032102 | 2014-05-23 07:00 | 0.29628 | 0.008666
2014-05-23 11:00 | 933 | 977.6 | 26.34 | 58.485 | 0.84158 | 34.2138 | 14.4771 | 1.0782 | 1.0428 | 0.94616 | 882.7663 | 2014-05-23 13:00 | 0.3272 | 0.03349 | 2014-05-23 08:00 | 0.30208 | 0.0088497
2014-05-23 12:00 | 963 | 978.2 | 25.285 | 63.445 | 0.84547 | 32.1412 | 14.8057 | 1.08 | 1.0428 | 0.9521 | 916.8768 | 2014-05-23 14:00 | 0.27741 | 0.027991 | 2014-05-23 09:00 | 0.29949 | 0.0087675
2014-05-23 13:00 | 969 | 978.6 | 23.16 | 62.515 | 0.84808 | 28.2975 | 12.9361 | 1.0699 | 1.0428 | 0.94611 | 916.7842 | 2014-05-23 15:00 | 0.27753 | 0.028004 | 2014-05-23 10:00 | 0.29658 | 0.0086753
2014-05-23 14:00 | 928 | 978.6 | 22.075 | 63.315 | 0.84808 | 26.4949 | 12.3122 | 1.0665 | 1.0428 | 0.94313 | 875.2284 | 2014-05-23 16:00 | 0.33963 | 0.034938 | 2014-05-23 11:00 | 0.29814 | 0.0087245
2014-05-23 15:00 | 1016 | 978.9 | 21.98 | 61.67 | 0.85004 | 26.342 | 11.9269 | 1.0644 | 1.0417 | 0.94249 | 957.5682 | 2014-05-23 17:00 | 0.22906 | 0.023107 | 2014-05-23 12:00 | 0.29621 | 0.0086636
2014-05-23 16:00 | 946 | 979.2 | 21.22 | 64.415 | 0.85201 | 25.1462 | 11.923 | 1.0644 | 1.0417 | 0.94465 | 893.6381 | 2014-05-23 18:00 | 0.31024 | 0.031563 | 2014-05-23 13:00 | 0.30151 | 0.0088315
2014-05-23 17:00 | 873 | 980 | 19.38 | 76.075 | 0.85727 | 22.446 | 12.6482 | 1.0683 | 1.0417 | 0.95398 | 832.8275 | 2014-05-23 19:00 | 0.42219 | 0.045302 | 2014-05-23 14:00 | 0.30667 | 0.0089967
2014-05-23 18:00 | 944 | 979.7 | 17.08 | 90.9 | 0.85529 | 19.4309 | 13.1866 | 1.0712 | 1.0417 | 0.95437 | 900.9275 | 2014-05-23 20:00 | 0.29946 | 0.030368 | 2014-05-23 15:00 | 0.30651 | 0.0089915
2014-05-23 19:00 | 928 | 980.2 | 16.925 | 83.3 | 0.85859 | 19.2411 | 11.9725 | 1.0647 | 1.0417 | 0.95219 | 883.6324 | 2014-05-23 21:00 | 0.3258 | 0.03333 | 2014-05-23 16:00 | 0.30445 | 0.0089254
2014-05-23 20:00 | 924 | 980.6 | 16.535 | 84.65 | 0.86124 | 18.7709 | 11.8851 | 1.0642 | 1.0417 | 0.9547 | 882.1468 | 2014-05-23 22:00 | 0.3282 | 0.033606 | 2014-05-23 17:00 | 0.30582 | 0.0089694
2014-05-23 21:00 | 935 | 980.6 | 16.215 | 85.75 | 0.86124 | 18.3926 | 11.81 | 1.0638 | 1.0428 | 0.95534 | 893.2387 | 2014-05-23 23:00 | 0.31084 | 0.031631 | 2014-05-23 18:00 | 0.30993 | 0.0091015
2014-05-23 22:00 | 938 | 980.4 | 15.565 | 91.5 | 0.85992 | 17.6449 | 12.1168 | 1.0654 | 1.0428 | 0.95535 | 896.1192 | 2014-05-24 | 0.30652 | 0.031148 | 2014-05-23 19:00 | 0.30922 | 0.0090787
2014-05-23 23:00 | 941 | 980.1 | 15.095 | 95.4 | 0.85793 | 17.1209 | 12.2782 | 1.0663 | 1.0428 | 0.95393 | 897.6444 | 2014-05-24 01:00 | 0.30426 | 0.030897 | 2014-05-23 20:00 | 0.30736 | 0.0090189
2014-05-24 | 954 | 980.1 | 14.57 | 97.05 | 0.85793 | 16.5519 | 12.0974 | 1.0653 | 1.0428 | 0.95305 | 909.2125 | 2014-05-24 02:00 | 0.28776 | 0.029095 | 2014-05-23 21:00 | 0.30832 | 0.0090496
2014-05-24 01:00 | 964 | 979.3 | 14.23 | 97.95 | 0.85266 | 16.1924 | 11.9585 | 1.0646 | 1.0428 | 0.94653 | 912.458 | 2014-05-24 03:00 | 0.28332 | 0.028619 | 2014-05-23 22:00 | 0.30886 | 0.0090671
2014-05-24 02:00 | 937 | 978.7 | 14.53 | 97.95 | 0.84873 | 16.5093 | 12.1798 | 1.0658 | 1.0428 | 0.94323 | 883.8047 | 2014-05-24 04:00 | 0.32553 | 0.033298 | 2014-05-23 23:00 | 0.30779 | 0.0090325
2014-05-24 03:00 | 971 | 979.4 | 13.815 | 98.5 | 0.85332 | 15.7628 | 11.7236 | 1.0633 | 1.0341 | 0.93831 | 911.0952 | 2014-05-24 05:00 | 0.28517 | 0.028817 | 2014-05-24 | 0.31364 | 0.0092221
2014-05-24 04:00 | 930 | 979.3 | 13.645 | 98.6 | 0.85266 | 15.5898 | 11.6135 | 1.0627 | 1.0341 | 0.93706 | 871.4657 | 2014-05-24 06:00 | 0.34606 | 0.035698 | 2014-05-24 01:00 | 0.31649 | 0.0093147
2014-05-24 05:00 | 917 | 979.6 | 14.67 | 98.3 | 0.85464 | 16.659 | 12.3282 | 1.0666 | 1.0341 | 0.94264 | 864.399 | 2014-05-24 07:00 | 0.35856 | 0.037199 | 2014-05-24 02:00 | 0.31245 | 0.0091832
2014-05-24 06:00 | 899 | 979.9 | 16.885 | 87 | 0.85661 | 19.1924 | 12.4743 | 1.0674 | 1.0341 | 0.94552 | 850.0196 | 2014-05-24 08:00 | 0.38585 | 0.040579 | 2014-05-24 03:00 | 0.31899 | 0.0093967
2014-05-24 07:00 | 965 | 980.3 | 18.955 | 78.785 | 0.85925 | 21.8598 | 12.7753 | 1.069 | 1.0341 | 0.94988 | 916.6317 | 2014-05-24 09:00 | 0.27773 | 0.028025 | 2014-05-24 04:00 | 0.31473 | 0.0092574
2014-05-24 08:00 | 979 | 980.5 | 19.705 | 74.61 | 0.86058 | 22.9036 | 12.6435 | 1.0683 | 1.0341 | 0.95071 | 930.7432 | 2014-05-24 10:00 | 0.25975 | 0.026155 | 2014-05-24 05:00 | 0.30858 | 0.0090582
2014-05-24 09:00 | 937 | 980.7 | 21.3 | 69.065 | 0.86191 | 25.2698 | 12.843 | 1.0694 | 1.0363 | 0.95511 | 894.9372 | 2014-05-24 11:00 | 0.30828 | 0.031345 | 2014-05-24 06:00 | 0.30837 | 0.0090514
2014-05-24 10:00 | 959 | 980.6 | 22.89 | 65.19 | 0.86124 | 27.8392 | 13.2833 | 1.0717 | 1.0363 | 0.9565 | 917.2795 | 2014-05-24 12:00 | 0.27687 | 0.027935 | 2014-05-24 07:00 | 0.30574 | 0.0089668
2014-05-24 11:00 | 975 | 980.4 | 23.65 | 54.04 | 0.85992 | 29.1461 | 11.4988 | 1.0621 | 1.0363 | 0.94644 | 922.776 | 2014-05-24 13:00 | 0.26973 | 0.027186 | 2014-05-24 08:00 | 0.30265 | 0.0088681
2014-05-24 12:00 | 974 | 980.6 | 23.895 | 54.73 | 0.86124 | 29.5788 | 11.8087 | 1.0638 | 1.0363 | 0.94939 | 924.7051 | 2014-05-24 14:00 | 0.26728 | 0.02693 | 2014-05-24 09:00 | 0.30077 | 0.008808
2014-05-24 13:00 | 908 | 980.7 | 24.42 | 49.46 | 0.86191 | 30.5248 | 10.9935 | 1.0594 | 1.0363 | 0.94619 | 859.1394 | 2014-05-24 15:00 | 0.36824 | 0.038382 | 2014-05-24 10:00 | 0.30732 | 0.0090174
2014-05-24 14:00 | 975 | 981 | 24.3 | 55.285 | 0.8639 | 30.3062 | 12.2052 | 1.0659 | 1.0363 | 0.95423 | 930.3786 | 2014-05-24 16:00 | 0.2602 | 0.026201 | 2014-05-24 11:00 | 0.30159 | 0.0088341
2014-05-24 15:00 | 956 | 981.6 | 23.68 | 56.595 | 0.8679 | 29.1988 | 12.063 | 1.0651 | 1.0384 | 0.95995 | 917.7143 | 2014-05-24 17:00 | 0.2763 | 0.027874 | 2014-05-24 12:00 | 0.30078 | 0.0088085
2014-05-24 16:00 | 923 | 981.9 | 23 | 59.34 | 0.86991 | 28.0251 | 12.1675 | 1.0657 | 1.0384 | 0.96268 | 888.5556 | 2014-05-24 18:00 | 0.31803 | 0.032442 | 2014-05-24 13:00 | 0.29872 | 0.008743
2014-05-24 17:00 | 949 | 982.7 | 21.65 | 61.86 | 0.87528 | 25.8168 | 11.7383 | 1.0634 | 1.0384 | 0.96652 | 917.231 | 2014-05-24 19:00 | 0.27694 | 0.027941 | 2014-05-24 14:00 | 0.29245 | 0.0085454
2014-05-24 18:00 | 975 | 983.5 | 20.625 | 64.39 | 0.88069 | 24.2435 | 11.5138 | 1.0622 | 1.0384 | 0.97139 | 947.1026 | 2014-05-24 20:00 | 0.24053 | 0.024226 | 2014-05-24 15:00 | 0.28133 | 0.0082003
2014-05-24 19:00 | 896 | 984.9 | 19.735 | 67.05 | 0.89023 | 22.9462 | 11.3823 | 1.0615 | 1.0384 | 0.98126 | 879.2084 | 2014-05-24 21:00 | 0.33299 | 0.034161 | 2014-05-24 16:00 | 0.28556 | 0.0083307
2014-05-24 20:00 | 900 | 985.7 | 18.675 | 70.88 | 0.89574 | 21.481 | 11.3051 | 1.061 | 1.0384 | 0.98693 | 888.2411 | 2014-05-24 22:00 | 0.31852 | 0.032497 | 2014-05-24 17:00 | 0.29045 | 0.0084828
2014-05-24 21:00 | 910 | 986 | 18.955 | 78.515 | 0.89781 | 21.8598 | 12.7315 | 1.0687 | 1.0384 | 0.9964 | 906.7222 | 2014-05-24 23:00 | 0.29122 | 0.029468 | 2014-05-24 18:00 | 0.28908 | 0.0084402
2014-05-24 22:00 | 964 | 986 | 17.29 | 90.9 | 0.89781 | 19.6906 | 13.3532 | 1.0721 | 1.0384 | 0.99953 | 963.5449 | 2014-05-25 | 0.22277 | 0.022505 | 2014-05-24 19:00 | 0.28379 | 0.0082761
2014-05-24 23:00 | 853 | 986.3 | 16.93 | 80.785 | 0.89988 | 19.2472 | 11.6145 | 1.0627 | 1.0384 | 0.99307 | 847.0853 | 2014-05-25 01:00 | 0.39175 | 0.041329 | 2014-05-24 20:00 | 0.29251 | 0.0085472
2014-05-25 | 886 | 986.4 | 16.26 | 91.45 | 0.90058 | 18.4454 | 12.6292 | 1.0682 | 1.0384 | 0.99896 | 885.0745 | 2014-05-25 02:00 | 0.3235 | 0.033066 | 2014-05-24 21:00 | 0.2972 | 0.0086948
2014-05-25 01:00 | 896 | 986.6 | 14.84 | 96.35 | 0.90196 | 16.8425 | 12.2095 | 1.0659 | 1.0384 | 0.99837 | 894.5415 | 2014-05-25 03:00 | 0.30888 | 0.031411 | 2014-05-24 22:00 | 0.293 | 0.0085628
2014-05-25 02:00 | 931 | 987.1 | 15.22 | 90.35 | 0.90544 | 17.2589 | 11.7168 | 1.0633 | 1.0384 | 0.99972 | 930.7411 | 2014-05-25 04:00 | 0.25976 | 0.026156 | 2014-05-24 23:00 | 0.29296 | 0.0085614
2014-05-25 03:00 | 833 | 987.5 | 14.54 | 95.55 | 0.90824 | 16.5199 | 11.8887 | 1.0642 | 1.032 | 0.99747 | 830.8892 | 2014-05-25 05:00 | 0.42657 | 0.045889 | 2014-05-25 | 0.30337 | 0.008891
2014-05-25 04:00 | 901 | 987.9 | 13.935 | 96 | 0.91104 | 15.886 | 11.5105 | 1.0622 | 1.032 | 0.99862 | 899.7594 | 2014-05-25 06:00 | 0.30116 | 0.030555 | 2014-05-25 01:00 | 0.30201 | 0.0088474
2014-05-25 05:00 | 896 | 988.1 | 17.025 | 84.9 | 0.91244 | 19.3634 | 12.2757 | 1.0663 | 1.032 | 1.0041 | 899.6316 | 2014-05-25 07:00 | 0.30134 | 0.030575 | 2014-05-25 02:00 | 0.30416 | 0.0089161
2014-05-25 06:00 | 886 | 988.3 | 18.96 | 73.505 | 0.91385 | 21.8666 | 11.9226 | 1.0644 | 1.032 | 1.0038 | 889.3688 | 2014-05-25 08:00 | 0.31676 | 0.032298 | 2014-05-25 03:00 | 0.31135 | 0.0091477
2014-05-25 07:00 | 892 | 988.3 | 19.94 | 64.605 | 0.91385 | 23.2395 | 11.0997 | 1.0599 | 1.032 | 0.99961 | 891.6534 | 2014-05-25 09:00 | 0.31325 | 0.031902 | 2014-05-25 04:00 | 0.30978 | 0.0090969
2014-05-25 08:00 | 837 | 988.3 | 20.65 | 64.055 | 0.91385 | 24.2808 | 11.4705 | 1.0619 | 1.032 | 1.0015 | 838.2555 | 2014-05-25 10:00 | 0.41024 | 0.043721 | 2014-05-25 05:00 | 0.31614 | 0.0093034
2014-05-25 09:00 | 892 | 987.9 | 21.44 | 62.39 | 0.91104 | 25.4874 | 11.6961 | 1.0632 | 1.0352 | 1.0027 | 894.3812 | 2014-05-25 11:00 | 0.30912 | 0.031438 | 2014-05-25 06:00 | 0.31773 | 0.0093555
2014-05-25 10:00 | 890 | 987.4 | 22.18 | 55.205 | 0.90754 | 26.6649 | 10.8001 | 1.0583 | 1.0352 | 0.99427 | 884.9015 | 2014-05-25 12:00 | 0.32378 | 0.033097 | 2014-05-25 07:00 | 0.32813 | 0.0096987
2014-05-25 11:00 | 929 | 986.9 | 22.985 | 57.55 | 0.90405 | 27.9997 | 11.7904 | 1.0637 | 1.0352 | 0.99546 | 924.7778 | 2014-05-25 13:00 | 0.26718 | 0.026921 | 2014-05-25 08:00 | 0.31786 | 0.0093595
2014-05-25 12:00 | 935 | 986 | 23.29 | 55.03 | 0.89781 | 28.5205 | 11.472 | 1.0619 | 1.0352 | 0.98698 | 922.8287 | 2014-05-25 14:00 | 0.26966 | 0.027179 | 2014-05-25 09:00 | 0.31301 | 0.0092014
2014-05-25 13:00 | 918 | 985.2 | 23.695 | 52.425 | 0.89229 | 29.2252 | 11.1837 | 1.0604 | 1.0352 | 0.97948 | 899.1657 | 2014-05-25 15:00 | 0.30202 | 0.03065 | 2014-05-25 10:00 | 0.31242 | 0.0091824
2014-05-25 14:00 | 939 | 984.8 | 24.08 | 48.935 | 0.88955 | 29.9091 | 10.6696 | 1.0576 | 1.0352 | 0.97392 | 914.5062 | 2014-05-25 16:00 | 0.28056 | 0.028325 | 2014-05-25 11:00 | 0.31449 | 0.0092496
2014-05-25 15:00 | 918 | 984.6 | 24.15 | 49.47 | 0.88818 | 30.035 | 10.8291 | 1.0585 | 1.0406 | 0.97827 | 898.0535 | 2014-05-25 17:00 | 0.30366 | 0.030831 | 2014-05-25 12:00 | 0.30604 | 0.0089764
2014-05-25 16:00 | 920 | 984.3 | 23.915 | 50.18 | 0.88613 | 29.6143 | 10.8393 | 1.0585 | 1.0406 | 0.97607 | 897.9798 | 2014-05-25 18:00 | 0.30376 | 0.030843 | 2014-05-25 13:00 | 0.30626 | 0.0089835
2014-05-25 17:00 | 917 | 984.6 | 23.16 | 51.745 | 0.88818 | 28.2975 | 10.7075 | 1.0578 | 1.0406 | 0.97766 | 896.5187 | 2014-05-25 19:00 | 0.30592 | 0.031082 | 2014-05-25 14:00 | 0.30665 | 0.0089959
2014-05-25 18:00 | 955 | 984.7 | 21.835 | 56.68 | 0.88886 | 26.1101 | 10.8707 | 1.0587 | 1.0406 | 0.97923 | 935.1674 | 2014-05-25 20:00 | 0.25439 | 0.02561 | 2014-05-25 15:00 | 0.30103 | 0.0088162
2014-05-25 19:00 | 932 | 985.3 | 19.71 | 63.93 | 0.89298 | 22.9107 | 10.8368 | 1.0585 | 1.0406 | 0.9836 | 916.7128 | 2014-05-25 21:00 | 0.27762 | 0.028014 | 2014-05-25 16:00 | 0.29801 | 0.0087204
2014-05-25 20:00 | 929 | 985.2 | 16.98 | 74.435 | 0.89229 | 19.3083 | 10.7336 | 1.058 | 1.0406 | 0.98232 | 912.5781 | 2014-05-25 22:00 | 0.28316 | 0.028602 | 2014-05-25 17:00 | 0.28925 | 0.0084455
2014-05-25 21:00 | 935 | 985.4 | 17.385 | 75.045 | 0.89367 | 19.809 | 11.0868 | 1.0599 | 1.0373 | 0.98254 | 918.6778 | 2014-05-25 23:00 | 0.27504 | 0.027741 | 2014-05-25 18:00 | 0.28646 | 0.0083586
2014-05-25 22:00 | 916 | 985.4 | 16.61 | 78.51 | 0.89367 | 18.8605 | 11.0728 | 1.0598 | 1.0373 | 0.98247 | 899.9456 | 2014-05-26 | 0.30089 | 0.030525 | 2014-05-25 19:00 | 0.28474 | 0.0083056
2014-05-25 23:00 | 949 | 985 | 16.755 | 77.37 | 0.89092 | 19.0349 | 11.0074 | 1.0594 | 1.0373 | 0.97913 | 929.1901 | 2014-05-26 01:00 | 0.26166 | 0.026351 | 2014-05-25 20:00 | 0.28424 | 0.0082901
2014-05-26 | 891 | 984.8 | 16.73 | 71.93 | 0.88955 | 19.0047 | 10.2182 | 1.0552 | 1.0373 | 0.97369 | 867.5541 | 2014-05-26 02:00 | 0.35291 | 0.036517 | 2014-05-25 21:00 | 0.29059 | 0.0084872
2014-05-26 01:00 | 956 | 984.4 | 15.765 | 84.35 | 0.88681 | 17.872 | 11.306 | 1.0611 | 1.0373 | 0.9761 | 933.1472 | 2014-05-26 03:00 | 0.25682 | 0.025857 | 2014-05-25 22:00 | 0.28667 | 0.0083652
2014-05-26 02:00 | 953 | 984.1 | 15.725 | 78.435 | 0.88477 | 17.8264 | 10.4878 | 1.0566 | 1.0373 | 0.96979 | 924.208 | 2014-05-26 04:00 | 0.26791 | 0.026996 | 2014-05-25 23:00 | 0.28556 | 0.0083308
2014-05-26 03:00 | 926 | 984 | 15.7 | 80.405 | 0.88409 | 17.7979 | 10.7349 | 1.058 | 1.0288 | 0.96228 | 891.0712 | 2014-05-26 05:00 | 0.31414 | 0.032002 | 2014-05-26 | 0.28636 | 0.0083555
2014-05-26 04:00 | 964 | 983.9 | 15.035 | 84.55 | 0.88341 | 17.0551 | 10.8421 | 1.0585 | 1.0288 | 0.96207 | 927.431 | 2014-05-26 06:00 | 0.26385 | 0.026576 | 2014-05-26 01:00 | 0.28301 | 0.0082522
2014-05-26 05:00 | 941 | 984.2 | 15.415 | 82.15 | 0.88545 | 17.4761 | 10.7802 | 1.0582 | 1.0288 | 0.96399 | 907.1107 | 2014-05-26 07:00 | 0.29067 | 0.02941 | 2014-05-26 02:00 | 0.28182 | 0.0082155
2014-05-26 06:00 | 980 | 984 | 16.045 | 80.51 | 0.88409 | 18.1944 | 10.9753 | 1.0593 | 1.0288 | 0.96346 | 944.1913 | 2014-05-26 08:00 | 0.24384 | 0.024552 | 2014-05-26 03:00 | 0.28081 | 0.0081844
2014-05-26 07:00 | 979 | 983.6 | 17.5 | 74.925 | 0.88137 | 19.9533 | 11.1453 | 1.0602 | 1.0288 | 0.96133 | 941.1419 | 2014-05-26 09:00 | 0.24735 | 0.024902 | 2014-05-26 04:00 | 0.2781 | 0.0081013
2014-05-26 08:00 | 946 | 983 | 18.75 | 70.75 | 0.87731 | 21.5819 | 11.3344 | 1.0612 | 1.0288 | 0.95782 | 906.0985 | 2014-05-26 10:00 | 0.29209 | 0.029563 | 2014-05-26 05:00 | 0.27881 | 0.0081233
2014-05-26 09:00 | 919 | 982.5 | 20.02 | 67.84 | 0.87393 | 23.3548 | 11.7101 | 1.0632 | 1.0267 | 0.954 | 876.7273 | 2014-05-26 11:00 | 0.33711 | 0.034642 | 2014-05-26 06:00 | 0.28351 | 0.0082674
2014-05-26 10:00 | 946 | 981.8 | 22.055 | 62.925 | 0.86924 | 26.4627 | 12.2223 | 1.066 | 1.0267 | 0.95134 | 899.9689 | 2014-05-26 12:00 | 0.30085 | 0.030521 | 2014-05-26 07:00 | 0.28351 | 0.0082673
2014-05-26 11:00 | 932 | 980.9 | 22.155 | 63.36 | 0.86323 | 26.6243 | 12.3778 | 1.0668 | 1.0267 | 0.94552 | 881.2203 | 2014-05-26 13:00 | 0.3297 | 0.033779 | 2014-05-26 08:00 | 0.28899 | 0.0084372
2014-05-26 12:00 | 959 | 980.4 | 21.435 | 65.705 | 0.85992 | 25.4796 | 12.314 | 1.0665 | 1.0267 | 0.94158 | 902.9734 | 2014-05-26 14:00 | 0.29652 | 0.030046 | 2014-05-26 09:00 | 0.28493 | 0.0083113
2014-05-26 13:00 | 951 | 979.3 | 19.94 | 76.735 | 0.85266 | 23.2395 | 13.1837 | 1.0712 | 1.0267 | 0.93775 | 891.7985 | 2014-05-26 15:00 | 0.31303 | 0.031877 | 2014-05-26 10:00 | 0.28967 | 0.0084586
2014-05-26 14:00 | 951 | 979.1 | 21.365 | 69.425 | 0.85135 | 25.3706 | 12.9586 | 1.07 | 1.0267 | 0.93524 | 889.4156 | 2014-05-26 16:00 | 0.31669 | 0.03229 | 2014-05-26 11:00 | 0.29374 | 0.0085858
2014-05-26 15:00 | 983 | 978.2 | 21.45 | 59.68 | 0.84547 | 25.503 | 11.1945 | 1.0605 | 1.032 | 0.92526 | 909.535 | 2014-05-26 17:00 | 0.28731 | 0.029047 | 2014-05-26 12:00 | 0.29157 | 0.0085179
2014-05-26 16:00 | 944 | 978 | 21.875 | 59.275 | 0.84417 | 26.1739 | 11.3946 | 1.0615 | 1.032 | 0.92478 | 872.9943 | 2014-05-26 18:00 | 0.34343 | 0.035386 | 2014-05-26 13:00 | 0.29801 | 0.0087206
2014-05-26 17:00 | 988 | 977.9 | 21.22 | 61.51 | 0.84352 | 25.1462 | 11.3853 | 1.0615 | 1.032 | 0.92403 | 912.938 | 2014-05-26 19:00 | 0.28267 | 0.02855 | 2014-05-26 14:00 | 0.29732 | 0.0086986
2014-05-26 18:00 | 1009 | 978.2 | 20.215 | 66.89 | 0.84547 | 23.6381 | 11.6784 | 1.0631 | 1.032 | 0.92754 | 935.8924 | 2014-05-26 20:00 | 0.25353 | 0.025522 | 2014-05-26 15:00 | 0.29831 | 0.00873
2014-05-26 19:00 | 996 | 978.5 | 19.67 | 75.235 | 0.84743 | 22.8539 | 12.7233 | 1.0687 | 1.032 | 0.93462 | 930.8854 | 2014-05-26 21:00 | 0.25958 | 0.026138 | 2014-05-26 16:00 | 0.29954 | 0.0087691
2014-05-26 20:00 | 969 | 978 | 19.18 | 76.85 | 0.84417 | 22.1685 | 12.6277 | 1.0682 | 1.032 | 0.93058 | 901.7349 | 2014-05-26 22:00 | 0.2983 | 0.03024 | 2014-05-26 17:00 | 0.30007 | 0.0087859
2014-05-26 21:00 | 934 | 977.8 | 18.32 | 82.85 | 0.84287 | 21.0089 | 12.9396 | 1.0699 | 1.032 | 0.93062 | 869.1954 | 2014-05-26 23:00 | 0.35002 | 0.03617 | 2014-05-26 18:00 | 0.30098 | 0.0088148
2014-05-26 22:00 | 966 | 977.3 | 17.975 | 85.25 | 0.83963 | 20.559 | 13.0447 | 1.0704 | 1.032 | 0.92753 | 895.9958 | 2014-05-27 | 0.3067 | 0.031169 | 2014-05-26 19:00 | 0.30147 | 0.0088302
2014-05-26 23:00 | 1000 | 977.2 | 17.655 | 86.7 | 0.83899 | 20.1492 | 13.0165 | 1.0703 | 1.032 | 0.92669 | 926.6859 | 2014-05-27 01:00 | 0.26478 | 0.026672 | 2014-05-26 20:00 | 0.296 | 0.008657
2014-05-27 | 1010 | 977.4 | 16.35 | 94.1 | 0.84028 | 18.5514 | 13.0658 | 1.0706 | 1.032 | 0.92835 | 937.6285 | 2014-05-27 02:00 | 0.25146 | 0.025314 | 2014-05-26 21:00 | 0.29191 | 0.0085286
2014-05-27 01:00 | 1007 | 976.9 | 16.13 | 88.55 | 0.83705 | 18.2933 | 12.1333 | 1.0655 | 1.032 | 0.92043 | 926.8712 | 2014-05-27 03:00 | 0.26455 | 0.026648 | 2014-05-26 22:00 | 0.28785 | 0.0084017
2014-05-27 02:00 | 956 | 977 | 15.925 | 85.35 | 0.8377 | 18.0556 | 11.5511 | 1.0624 | 1.032 | 0.91842 | 878.0088 | 2014-05-27 04:00 | 0.33498 | 0.034393 | 2014-05-26 23:00 | 0.28916 | 0.0084426
2014-05-27 03:00 | 1004 | 976.9 | 15.6 | 85.25 | 0.83705 | 17.6844 | 11.3131 | 1.0611 | 1.0331 | 0.91755 | 921.2191 | 2014-05-27 05:00 | 0.27173 | 0.027394 | 2014-05-27 | 0.28781 | 0.0084007
2014-05-27 04:00 | 1051 | 977.1 | 15.545 | 84.25 | 0.83834 | 17.6223 | 11.1432 | 1.0602 | 1.0331 | 0.91817 | 964.9952 | 2014-05-27 06:00 | 0.22127 | 0.022363 | 2014-05-27 01:00 | 0.27746 | 0.0080818
2014-05-27 05:00 | 1011 | 977.5 | 15.87 | 83.3 | 0.84093 | 17.9923 | 11.2363 | 1.0607 | 1.0331 | 0.92144 | 931.5733 | 2014-05-27 07:00 | 0.25874 | 0.026052 | 2014-05-27 02:00 | 0.27541 | 0.0080195
2014-05-27 06:00 | 993 | 977.7 | 16.36 | 82.75 | 0.84222 | 18.5632 | 11.4968 | 1.0621 | 1.0331 | 0.92408 | 917.6128 | 2014-05-27 08:00 | 0.27643 | 0.027888 | 2014-05-27 03:00 | 0.27742 | 0.0080806
2014-05-27 07:00 | 1006 | 977.6 | 16.63 | 81.15 | 0.84158 | 18.8845 | 11.4589 | 1.0619 | 1.0331 | 0.92319 | 928.7316 | 2014-05-27 09:00 | 0.26223 | 0.02641 | 2014-05-27 04:00 | 0.27766 | 0.0080878
2014-05-27 08:00 | 1020 | 977.5 | 17.6 | 76.95 | 0.84093 | 20.0795 | 11.5149 | 1.0622 | 1.0331 | 0.92274 | 941.1993 | 2014-05-27 10:00 | 0.24728 | 0.024895 | 2014-05-27 05:00 | 0.27334 | 0.0079568
2014-05-27 09:00 | 968 | 977.3 | 18.605 | 73.475 | 0.83963 | 21.3872 | 11.6706 | 1.063 | 1.0352 | 0.92396 | 894.396 | 2014-05-27 11:00 | 0.30909 | 0.031436 | 2014-05-27 06:00 | 0.27063 | 0.0078748
2014-05-27 10:00 | 1019 | 977 | 19.545 | 69.455 | 0.8377 | 22.6773 | 11.66 | 1.063 | 1.0352 | 0.92178 | 939.2951 | 2014-05-27 12:00 | 0.2495 | 0.025117 | 2014-05-27 07:00 | 0.26604 | 0.0077371
2014-05-27 11:00 | 975 | 976.9 | 19.155 | 69.035 | 0.83705 | 22.134 | 11.3269 | 1.0612 | 1.0352 | 0.91951 | 896.5253 | 2014-05-27 13:00 | 0.30591 | 0.031081 | 2014-05-27 08:00 | 0.26923 | 0.0078326
2014-05-27 12:00 | 1001 | 976.5 | 17.905 | 75.485 | 0.83448 | 20.4687 | 11.5026 | 1.0621 | 1.0352 | 0.9175 | 918.4224 | 2014-05-27 14:00 | 0.27537 | 0.027776 | 2014-05-27 09:00 | 0.27128 | 0.0078944
2014-05-27 13:00 | 980 | 976.9 | 17.72 | 76.04 | 0.83705 | 20.2318 | 11.4603 | 1.0619 | 1.0352 | 0.92014 | 901.7348 | 2014-05-27 15:00 | 0.2983 | 0.03024 | 2014-05-27 10:00 | 0.27399 | 0.0079765
2014-05-27 14:00 | 1052 | 977.2 | 17.11 | 80.33 | 0.83899 | 19.4678 | 11.6742 | 1.063 | 1.0352 | 0.92327 | 971.2783 | 2014-05-27 16:00 | 0.2149 | 0.021762 | 2014-05-27 11:00 | 0.26408 | 0.0076786
2014-05-27 15:00 | 1004 | 976.3 | 15.005 | 91.65 | 0.83319 | 17.0222 | 11.7312 | 1.0633 | 1.0373 | 0.91906 | 922.7367 | 2014-05-27 17:00 | 0.26978 | 0.027191 | 2014-05-27 12:00 | 0.26392 | 0.0076739
2014-05-27 16:00 | 933 | 976.7 | 14.79 | 94.1 | 0.83576 | 16.7883 | 11.8881 | 1.0642 | 1.0373 | 0.92263 | 860.8142 | 2014-05-27 18:00 | 0.36512 | 0.037999 | 2014-05-27 13:00 | 0.27502 | 0.0080075
2014-05-27 17:00 | 966 | 976.9 | 14.76 | 93.65 | 0.83705 | 16.7559 | 11.8097 | 1.0638 | 1.0373 | 0.92368 | 892.2792 | 2014-05-27 19:00 | 0.3123 | 0.031794 | 2014-05-27 14:00 | 0.27934 | 0.0081393
2014-05-27 18:00 | 964 | 977.3 | 14.245 | 90.45 | 0.83963 | 16.2081 | 11.053 | 1.0597 | 1.0373 | 0.92297 | 889.7478 | 2014-05-27 20:00 | 0.31618 | 0.032232 | 2014-05-27 15:00 | 0.28245 | 0.008235
2014-05-27 19:00 | 967 | 977.3 | 13.735 | 91.15 | 0.83963 | 15.6812 | 10.7956 | 1.0583 | 1.0373 | 0.92176 | 891.3461 | 2014-05-27 21:00 | 0.31372 | 0.031955 | 2014-05-27 16:00 | 0.2867 | 0.0083661
2014-05-27 20:00 | 1002 | 977.3 | 13.59 | 89.75 | 0.83963 | 15.5342 | 10.5354 | 1.0569 | 1.0373 | 0.92054 | 922.3818 | 2014-05-27 22:00 | 0.27024 | 0.027238 | 2014-05-27 17:00 | 0.28886 | 0.0084333
2014-05-27 21:00 | 964 | 977.3 | 13.56 | 88.7 | 0.83963 | 15.5039 | 10.393 | 1.0561 | 1.0384 | 0.92083 | 887.6761 | 2014-05-27 23:00 | 0.3194 | 0.032597 | 2014-05-27 18:00 | 0.28964 | 0.0084575
2014-05-27 22:00 | 940 | 977.5 | 13.53 | 88.9 | 0.84093 | 15.4737 | 10.3972 | 1.0561 | 1.0384 | 0.92226 | 866.9291 | 2014-05-28 | 0.35402 | 0.03665 | 2014-05-27 19:00 | 0.29817 | 0.0087256
2014-05-27 23:00 | 981 | 977.2 | 12.81 | 94.9 | 0.83899 | 14.7639 | 10.6165 | 1.0573 | 1.0384 | 0.92117 | 903.6663 | 2014-05-28 01:00 | 0.29553 | 0.029938 | 2014-05-27 20:00 | 0.29732 | 0.0086985
2014-05-28 | 1015 | 976.8 | 12.49 | 95 | 0.83641 | 14.4577 | 10.4189 | 1.0563 | 1.0384 | 0.91741 | 931.1704 | 2014-05-28 02:00 | 0.25923 | 0.026102 | 2014-05-27 21:00 | 0.2958 | 0.0086506
2014-05-28 01:00 | 948 | 976.3 | 12.195 | 96.35 | 0.83319 | 14.1805 | 10.3751 | 1.056 | 1.0384 | 0.91368 | 866.1677 | 2014-05-28 03:00 | 0.35538 | 0.036814 | 2014-05-27 22:00 | 0.30006 | 0.0087854
2014-05-28 02:00 | 938 | 976.1 | 12.175 | 95.15 | 0.83191 | 14.1618 | 10.2331 | 1.0553 | 1.0384 | 0.91161 | 855.0909 | 2014-05-28 04:00 | 0.37593 | 0.039334 | 2014-05-27 23:00 | 0.31451 | 0.0092501
2014-05-28 03:00 | 935 | 975.9 | 12.16 | 95.5 | 0.83063 | 14.1479 | 10.2612 | 1.0554 | 1.0246 | 0.89821 | 839.8294 | 2014-05-28 05:00 | 0.40686 | 0.043279 | 2014-05-28 | 0.32534 | 0.009606
2014-05-28 04:00 | 933 | 976.3 | 12.16 | 96.1 | 0.83319 | 14.1479 | 10.3256 | 1.0558 | 1.0246 | 0.90128 | 840.8954 | 2014-05-28 06:00 | 0.40459 | 0.042983 | 2014-05-28 01:00 | 0.32801 | 0.0096947
2014-05-28 05:00 | 944 | 976.5 | 12.05 | 95.9 | 0.83448 | 14.0459 | 10.2338 | 1.0553 | 1.0246 | 0.90225 | 851.7206 | 2014-05-28 07:00 | 0.38248 | 0.040155 | 2014-05-28 02:00 | 0.33353 | 0.0098795
2014-05-28 06:00 | 924 | 976.4 | 11.95 | 95.5 | 0.83383 | 13.9538 | 10.1278 | 1.0547 | 1.0246 | 0.90106 | 832.5822 | 2014-05-28 08:00 | 0.42274 | 0.045376 | 2014-05-28 03:00 | 0.34151 | 0.01015
2014-05-28 07:00 | 884 | 976.5 | 11.76 | 96.5 | 0.83448 | 13.7802 | 10.1133 | 1.0546 | 1.0246 | 0.90169 | 797.0939 | 2014-05-28 09:00 | 0.51427 | 0.058404 | 2014-05-28 04:00 | 0.3552 | 0.010621
2014-05-28 08:00 | 883 | 977.5 | 11.845 | 96.35 | 0.84093 | 13.8576 | 10.1513 | 1.0548 | 1.0246 | 0.90884 | 802.5026 | 2014-05-28 10:00 | 0.49862 | 0.056063 | 2014-05-28 05:00 | 0.37365 | 0.011273
2014-05-28 09:00 | 951 | 977.8 | 12.01 | 95.9 | 0.84287 | 14.009 | 10.2083 | 1.0551 | 1.0215 | 0.90841 | 863.9 | 2014-05-28 11:00 | 0.35947 | 0.037309 | 2014-05-28 06:00 | 0.37746 | 0.01141
2014-05-28 10:00 | 942 | 977.7 | 12.06 | 95.85 | 0.84222 | 14.0551 | 10.2349 | 1.0553 | 1.0215 | 0.90784 | 855.1816 | 2014-05-28 12:00 | 0.37575 | 0.039312 | 2014-05-28 07:00 | 0.37936 | 0.011478
2014-05-28 11:00 | 952 | 977.8 | 12.455 | 94.8 | 0.84287 | 14.4246 | 10.3744 | 1.056 | 1.0215 | 0.90918 | 865.5435 | 2014-05-28 13:00 | 0.3565 | 0.036949 | 2014-05-28 08:00 | 0.38561 | 0.011705
2014-05-28 12:00 | 936 | 978.1 | 12.65 | 93.8 | 0.84482 | 14.6101 | 10.3899 | 1.0561 | 1.0215 | 0.91136 | 853.0322 | 2014-05-28 14:00 | 0.37991 | 0.039832 | 2014-05-28 09:00 | 0.39885 | 0.012194
2014-05-28 13:00 | 938 | 978 | 12.69 | 93.8 | 0.84417 | 14.6484 | 10.4157 | 1.0562 | 1.0215 | 0.91078 | 854.3096 | 2014-05-28 15:00 | 0.37743 | 0.039521 | 2014-05-28 10:00 | 0.40091 | 0.012271
2014-05-28 14:00 | 921 | 978.3 | 12.705 | 93.1 | 0.84612 | 14.6628 | 10.3476 | 1.0559 | 1.0215 | 0.91257 | 840.4735 | 2014-05-28 16:00 | 0.40549 | 0.0431 | 2014-05-28 11:00 | 0.40348 | 0.012366
2014-05-28 15:00 | 971 | 978.7 | 12.24 | 93.9 | 0.84873 | 14.2225 | 10.1396 | 1.0548 | 1.0256 | 0.91816 | 891.5322 | 2014-05-28 17:00 | 0.31344 | 0.031923 | 2014-05-28 12:00 | 0.39451 | 0.012033
2014-05-28 16:00 | 978 | 978.8 | 11.845 | 93.05 | 0.84939 | 13.8576 | 9.8036 | 1.0529 | 1.0256 | 0.91729 | 897.1052 | 2014-05-28 18:00 | 0.30505 | 0.030986 | 2014-05-28 13:00 | 0.38506 | 0.011686
2014-05-28 17:00 | 887 | 979.1 | 11.59 | 95.7 | 0.85135 | 13.6264 | 9.9235 | 1.0536 | 1.0256 | 0.91997 | 816.0154 | 2014-05-28 19:00 | 0.46237 | 0.050819 | 2014-05-28 14:00 | 0.39103 | 0.011904
2014-05-28 18:00 | 862 | 979.5 | 11.51 | 94.8 | 0.85398 | 13.5546 | 9.7811 | 1.0528 | 1.0256 | 0.92214 | 794.8818 | 2014-05-28 20:00 | 0.52088 | 0.059407 | 2014-05-28 15:00 | 0.39746 | 0.012142
2014-05-28 19:00 | 965 | 979.7 | 11.495 | 93.25 | 0.85529 | 13.5412 | 9.6122 | 1.0519 | 1.0256 | 0.92276 | 890.4611 | 2014-05-28 21:00 | 0.31508 | 0.032108 | 2014-05-28 16:00 | 0.38178 | 0.011566
2014-05-28 20:00 | 888 | 979.9 | 11.27 | 93.75 | 0.85661 | 13.3412 | 9.5285 | 1.0515 | 1.0256 | 0.92378 | 820.3191 | 2014-05-28 22:00 | 0.4516 | 0.04931 | 2014-05-28 17:00 | 0.37888 | 0.011461
2014-05-28 21:00 | 903 | 979.9 | 11.125 | 94.5 | 0.85661 | 13.2137 | 9.5178 | 1.0514 | 1.0267 | 0.92468 | 834.9863 | 2014-05-28 23:00 | 0.41738 | 0.044663 | 2014-05-28 18:00 | 0.3836 | 0.011632
2014-05-28 22:00 | 913 | 979.7 | 10.83 | 95.85 | 0.85529 | 12.9576 | 9.4765 | 1.0512 | 1.0267 | 0.92306 | 842.7552 | 2014-05-29 | 0.40067 | 0.042475 | 2014-05-28 19:00 | 0.38565 | 0.011707
2014-05-28 23:00 | 925 | 979.5 | 10.82 | 95.8 | 0.85398 | 12.949 | 9.4656 | 1.0511 | 1.0267 | 0.92159 | 852.4703 | 2014-05-29 01:00 | 0.38101 | 0.03997 | 2014-05-28 20:00 | 0.38783 | 0.011787
2014-05-29 | 957 | 979.4 | 10.91 | 95.15 | 0.85332 | 13.0266 | 9.4547 | 1.0511 | 1.0267 | 0.92083 | 881.2331 | 2014-05-29 02:00 | 0.32968 | 0.033777 | 2014-05-28 21:00 | 0.38316 | 0.011616
2014-05-29 01:00 | 939 | 979.1 | 10.85 | 96.25 | 0.85135 | 12.9748 | 9.528 | 1.0515 | 1.0267 | 0.91905 | 862.988 | 2014-05-29 03:00 | 0.36113 | 0.037511 | 2014-05-28 22:00 | 0.38173 | 0.011564
2014-05-29 02:00 | 920 | 979.1 | 10.875 | 96.35 | 0.85135 | 12.9963 | 9.5529 | 1.0516 | 1.0267 | 0.91917 | 845.6342 | 2014-05-29 04:00 | 0.39471 | 0.041707 | 2014-05-28 23:00 | 0.38089 | 0.011534
2014-05-29 03:00 | 924 | 979.3 | 10.99 | 96.15 | 0.85266 | 13.0959 | 9.6022 | 1.0519 | 1.0204 | 0.91518 | 845.626 | 2014-05-29 05:00 | 0.39473 | 0.04171 | 2014-05-29 | 0.38848 | 0.01181
2014-05-29 04:00 | 939 | 979.6 | 11.035 | 96.45 | 0.85464 | 13.1351 | 9.6595 | 1.0522 | 1.0204 | 0.91757 | 861.5942 | 2014-05-29 06:00 | 0.36368 | 0.037823 | 2014-05-29 01:00 | 0.39448 | 0.012031
2014-05-29 05:00 | 902 | 979.7 | 11.26 | 95.85 | 0.85529 | 13.3324 | 9.7358 | 1.0526 | 1.0204 | 0.91863 | 828.6065 | 2014-05-29 07:00 | 0.43181 | 0.046595 | 2014-05-29 02:00 | 0.39234 | 0.011952
2014-05-29 06:00 | 921 | 980 | 11.485 | 95.1 | 0.85727 | 13.5323 | 9.7967 | 1.0529 | 1.0204 | 0.92104 | 848.2821 | 2014-05-29 08:00 | 0.38933 | 0.04102 | 2014-05-29 03:00 | 0.38342 | 0.011626
2014-05-29 07:00 | 914 | 980 | 11.355 | 96.2 | 0.85727 | 13.4164 | 9.8297 | 1.0531 | 1.0204 | 0.9212 | 841.9772 | 2014-05-29 09:00 | 0.40231 | 0.042687 | 2014-05-29 04:00 | 0.3915 | 0.011922
2014-05-29 08:00 | 939 | 980.2 | 11.555 | 95.1 | 0.85859 | 13.595 | 9.8397 | 1.0531 | 1.0204 | 0.92267 | 866.3848 | 2014-05-29 10:00 | 0.35499 | 0.036767 | 2014-05-29 05:00 | 0.38382 | 0.01164
2014-05-29 09:00 | 960 | 980.5 | 12.23 | 94.5 | 0.86058 | 14.2131 | 10.198 | 1.0551 | 1.0152 | 0.9218 | 884.9255 | 2014-05-29 11:00 | 0.32374 | 0.033093 | 2014-05-29 06:00 | 0.37571 | 0.011347
2014-05-29 10:00 | 876 | 980.4 | 12.695 | 94.75 | 0.85992 | 14.6532 | 10.5245 | 1.0568 | 1.0152 | 0.92263 | 808.221 | 2014-05-29 12:00 | 0.48281 | 0.053745 | 2014-05-29 07:00 | 0.38129 | 0.011548
2014-05-29 11:00 | 863 | 980.4 | 13.555 | 88.3 | 0.85992 | 15.4988 | 10.3429 | 1.0559 | 1.0152 | 0.92177 | 795.4883 | 2014-05-29 13:00 | 0.51905 | 0.059129 | 2014-05-29 08:00 | 0.39075 | 0.011894
2014-05-29 12:00 | 896 | 980.4 | 13.695 | 89 | 0.85992 | 15.6405 | 10.5151 | 1.0568 | 1.0152 | 0.92258 | 826.6339 | 2014-05-29 14:00 | 0.43641 | 0.04722 | 2014-05-29 09:00 | 0.4001 | 0.01224
2014-05-29 13:00 | 891 | 980.5 | 13.47 | 89.75 | 0.86058 | 15.4134 | 10.4579 | 1.0565 | 1.0152 | 0.92302 | 822.4139 | 2014-05-29 15:00 | 0.44648 | 0.048601 | 2014-05-29 10:00 | 0.40724 | 0.012508
2014-05-29 14:00 | 899 | 980.6 | 14.175 | 83.95 | 0.86124 | 16.1349 | 10.2148 | 1.0552 | 1.0152 | 0.92259 | 829.4055 | 2014-05-29 16:00 | 0.42997 | 0.046346 | 2014-05-29 11:00 | 0.41015 | 0.012618
2014-05-29 15:00 | 878 | 980.4 | 13.61 | 83.45 | 0.85992 | 15.5544 | 9.808 | 1.053 | 1.0246 | 0.92773 | 814.5431 | 2014-05-29 17:00 | 0.46613 | 0.051352 | 2014-05-29 12:00 | 0.41579 | 0.012832
2014-05-29 16:00 | 954 | 980.6 | 13.44 | 85.05 | 0.86124 | 15.3833 | 9.892 | 1.0534 | 1.0246 | 0.92956 | 886.7962 | 2014-05-29 18:00 | 0.32078 | 0.032755 | 2014-05-29 13:00 | 0.41121 | 0.012658
2014-05-29 17:00 | 878 | 981.3 | 12.815 | 87.3 | 0.8659 | 14.7687 | 9.7693 | 1.0528 | 1.0246 | 0.93399 | 820.0448 | 2014-05-29 19:00 | 0.45227 | 0.049404 | 2014-05-29 14:00 | 0.41276 | 0.012717
2014-05-29 18:00 | 898 | 981.9 | 11.775 | 92.85 | 0.86991 | 13.7938 | 9.7399 | 1.0526 | 1.0246 | 0.93818 | 842.4815 | 2014-05-29 20:00 | 0.40125 | 0.04255 | 2014-05-29 15:00 | 0.41381 | 0.012757
2014-05-29 19:00 | 960 | 982.6 | 11.165 | 95.1 | 0.87461 | 13.2487 | 9.6023 | 1.0519 | 1.0246 | 0.94258 | 904.8767 | 2014-05-29 21:00 | 0.29381 | 0.02975 | 2014-05-29 16:00 | 0.40257 | 0.012333
2014-05-29 20:00 | 849 | 983.3 | 10.37 | 96.2 | 0.87933 | 12.5669 | 9.2393 | 1.0499 | 1.0246 | 0.94591 | 803.0761 | 2014-05-29 22:00 | 0.497 | 0.055824 | 2014-05-29 17:00 | 0.41389 | 0.01276
2014-05-29 21:00 | 892 | 983.6 | 10.015 | 96.55 | 0.88137 | 12.2726 | 9.0671 | 1.049 | 1.0277 | 0.95018 | 847.5575 | 2014-05-29 23:00 | 0.39079 | 0.041207 | 2014-05-29 18:00 | 0.42077 | 0.013023
2014-05-29 22:00 | 908 | 983.7 | 9.705 | 97.6 | 0.88205 | 12.0206 | 8.9873 | 1.0485 | 1.0277 | 0.95052 | 863.0703 | 2014-05-30 | 0.36098 | 0.037492 | 2014-05-29 19:00 | 0.41072 | 0.012639
2014-05-29 23:00 | 898 | 983.7 | 9.505 | 97.2 | 0.88205 | 11.8604 | 8.8375 | 1.0477 | 1.0277 | 0.94978 | 852.9064 | 2014-05-30 01:00 | 0.38016 | 0.039863 | 2014-05-29 20:00 | 0.40054 | 0.012257
2014-05-30 | 936 | 983.8 | 9.265 | 95.95 | 0.88273 | 11.6707 | 8.5916 | 1.0464 | 1.0277 | 0.94931 | 888.5555 | 2014-05-30 02:00 | 0.31803 | 0.032442 | 2014-05-29 21:00 | 0.38994 | 0.011864
2014-05-30 01:00 | 945 | 983.8 | 8.835 | 95.7 | 0.88273 | 11.3375 | 8.3372 | 1.045 | 1.0277 | 0.94807 | 895.9217 | 2014-05-30 03:00 | 0.30681 | 0.031181 | 2014-05-29 22:00 | 0.37783 | 0.011423
2014-05-30 02:00 | 903 | 984 | 8.725 | 96.25 | 0.88409 | 11.2536 | 8.3263 | 1.045 | 1.0277 | 0.94947 | 857.3742 | 2014-05-30 04:00 | 0.37157 | 0.038792 | 2014-05-29 23:00 | 0.37336 | 0.011262
2014-05-30 03:00 | 864 | 984.7 | 8.615 | 96.35 | 0.88886 | 11.1703 | 8.2765 | 1.0447 | 1.0183 | 0.94561 | 817.0088 | 2014-05-30 05:00 | 0.45985 | 0.050464 | 2014-05-30 | 0.37296 | 0.011248
2014-05-30 04:00 | 908 | 984.9 | 8.091 | 94.5 | 0.89023 | 10.7807 | 7.8491 | 1.0424 | 1.0183 | 0.94498 | 858.0392 | 2014-05-30 06:00 | 0.37031 | 0.038637 | 2014-05-30 01:00 | 0.37756 | 0.011414
2014-05-30 05:00 | 896 | 985.3 | 8.24 | 93.5 | 0.89298 | 10.8902 | 7.8408 | 1.0423 | 1.0183 | 0.94785 | 849.2748 | 2014-05-30 07:00 | 0.38734 | 0.040767 | 2014-05-30 02:00 | 0.37289 | 0.011246
2014-05-30 06:00 | 857 | 985.7 | 8.52 | 91.95 | 0.89574 | 11.0987 | 7.8506 | 1.0424 | 1.0183 | 0.95082 | 814.8558 | 2014-05-30 08:00 | 0.46533 | 0.051238 | 2014-05-30 03:00 | 0.3773 | 0.011404
2014-05-30 07:00 | 857 | 986.2 | 9.195 | 82.75 | 0.89919 | 11.6159 | 7.3766 | 1.0398 | 1.0183 | 0.95215 | 815.9906 | 2014-05-30 09:00 | 0.46243 | 0.050828 | 2014-05-30 04:00 | 0.39198 | 0.011939
2014-05-30 08:00 | 886 | 986.3 | 9.17 | 88.7 | 0.89988 | 11.5963 | 7.8944 | 1.0426 | 1.0183 | 0.95544 | 846.5229 | 2014-05-30 10:00 | 0.39289 | 0.041475 | 2014-05-30 05:00 | 0.38472 | 0.011673
2014-05-30 09:00 | 953 | 986.4 | 10.195 | 84.85 | 0.90058 | 12.4211 | 8.0596 | 1.0435 | 1.0256 | 0.96387 | 918.5664 | 2014-05-30 11:00 | 0.27518 | 0.027756 | 2014-05-30 06:00 | 0.37322 | 0.011257
2014-05-30 10:00 | 899 | 986.6 | 11.205 | 74.3 | 0.90196 | 13.2839 | 7.5209 | 1.0406 | 1.0256 | 0.96266 | 865.4338 | 2014-05-30 12:00 | 0.3567 | 0.036973 | 2014-05-30 07:00 | 0.37284 | 0.011244
2014-05-30 11:00 | 905 | 986.7 | 11.075 | 79.31 | 0.90266 | 13.17 | 7.9629 | 1.043 | 1.0256 | 0.96561 | 873.8803 | 2014-05-30 13:00 | 0.34192 | 0.035208 | 2014-05-30 08:00 | 0.36953 | 0.011126
2014-05-30 12:00 | 856 | 986.9 | 12.245 | 75.615 | 0.90405 | 14.2271 | 8.1677 | 1.0441 | 1.0256 | 0.96813 | 828.7169 | 2014-05-30 14:00 | 0.43156 | 0.046561 | 2014-05-30 09:00 | 0.37907 | 0.011468
2014-05-30 13:00 | 864 | 987.1 | 11.92 | 77.59 | 0.90544 | 13.9262 | 8.2131 | 1.0444 | 1.0256 | 0.96985 | 837.9479 | 2014-05-30 15:00 | 0.4109 | 0.043808 | 2014-05-30 10:00 | 0.38862 | 0.011816
2014-05-30 14:00 | 872 | 986.8 | 12.5 | 73.555 | 0.90335 | 14.4672 | 8.072 | 1.0436 | 1.0256 | 0.9669 | 843.1398 | 2014-05-30 16:00 | 0.39987 | 0.042372 | 2014-05-30 11:00 | 0.39101 | 0.011903
2014-05-30 15:00 | 924 | 987 | 12.635 | 69.775 | 0.90475 | 14.5958 | 7.7216 | 1.0417 | 1.0341 | 0.97463 | 900.5624 | 2014-05-30 17:00 | 0.29999 | 0.030426 | 2014-05-30 12:00 | 0.37724 | 0.011402
2014-05-30 16:00 | 885 | 987.4 | 12.265 | 75.825 | 0.90754 | 14.2458 | 8.2005 | 1.0443 | 1.0341 | 0.98007 | 867.3606 | 2014-05-30 18:00 | 0.35326 | 0.036558 | 2014-05-30 13:00 | 0.37574 | 0.011348
2014-05-30 17:00 | 887 | 987.6 | 11.255 | 87.3 | 0.90894 | 13.3279 | 8.8646 | 1.0479 | 1.0341 | 0.98495 | 873.6503 | 2014-05-30 19:00 | 0.34231 | 0.035254 | 2014-05-30 14:00 | 0.37186 | 0.011209
2014-05-30 18:00 | 869 | 987.9 | 10.43 | 90.85 | 0.91104 | 12.6173 | 8.7586 | 1.0473 | 1.0341 | 0.98669 | 857.432 | 2014-05-30 20:00 | 0.37146 | 0.038779 | 2014-05-30 15:00 | 0.36521 | 0.010972
2014-05-30 19:00 | 884 | 988.2 | 10.055 | 92.75 | 0.91315 | 12.3055 | 8.7323 | 1.0472 | 1.0341 | 0.98884 | 874.1311 | 2014-05-30 21:00 | 0.34149 | 0.035157 | 2014-05-30 16:00 | 0.35638 | 0.010662
2014-05-30 20:00 | 826 | 987.9 | 9.655 | 92.45 | 0.91104 | 11.9804 | 8.4861 | 1.0458 | 1.0341 | 0.9853 | 813.8593 | 2014-05-30 22:00 | 0.4679 | 0.051603 | 2014-05-30 17:00 | 0.36131 | 0.010835
2014-05-30 21:00 | 829 | 988.3 | 9.11 | 92.65 | 0.91385 | 11.5496 | 8.2145 | 1.0444 | 1.0384 | 0.99105 | 821.5844 | 2014-05-30 23:00 | 0.44849 | 0.04888 | 2014-05-30 18:00 | 0.37647 | 0.011374
2014-05-30 22:00 | 886 | 988.3 | 9.32 | 90.95 | 0.91385 | 11.7139 | 8.1724 | 1.0441 | 1.0384 | 0.99084 | 877.8835 | 2014-05-31 | 0.33519 | 0.034417 | 2014-05-30 19:00 | 0.37448 | 0.011303
2014-05-30 23:00 | 873 | 987.8 | 9.315 | 91 | 0.91034 | 11.71 | 8.1743 | 1.0441 | 1.0384 | 0.98704 | 861.6872 | 2014-05-31 01:00 | 0.36351 | 0.037802 | 2014-05-30 20:00 | 0.37643 | 0.011373
2014-05-31 | 883 | 987.6 | 9.265 | 90.85 | 0.90894 | 11.6707 | 8.1349 | 1.0439 | 1.0384 | 0.98532 | 870.039 | 2014-05-31 02:00 | 0.34854 | 0.035994 | 2014-05-30 21:00 | 0.36987 | 0.011138
2014-05-31 01:00 | 869 | 987.3 | 9.22 | 90.4 | 0.90684 | 11.6354 | 8.0714 | 1.0436 | 1.0384 | 0.98273 | 853.9884 | 2014-05-31 03:00 | 0.37806 | 0.039599 | 2014-05-30 22:00 | 0.36736 | 0.011049
2014-05-31 02:00 | 858 | 987.3 | 9.17 | 89.65 | 0.90684 | 11.5963 | 7.979 | 1.0431 | 1.0384 | 0.98226 | 842.7751 | 2014-05-31 04:00 | 0.40063 | 0.04247 | 2014-05-30 23:00 | 0.36742 | 0.011051
2014-05-31 03:00 | 855 | 987.2 | 8.975 | 92 | 0.90614 | 11.445 | 8.0869 | 1.0437 | 1.0395 | 0.98307 | 840.5235 | 2014-05-31 05:00 | 0.40538 | 0.043086 | 2014-05-31 | 0.37692 | 0.01139
2014-05-31 04:00 | 852 | 987.4 | 9.125 | 91.2 | 0.90754 | 11.5613 | 8.0937 | 1.0437 | 1.0395 | 0.98462 | 838.8946 | 2014-05-31 06:00 | 0.40886 | 0.043541 | 2014-05-31 01:00 | 0.38153 | 0.011557
2014-05-31 05:00 | 814 | 987.8 | 9.46 | 89.2 | 0.91034 | 11.8246 | 8.0869 | 1.0437 | 1.0395 | 0.98762 | 803.9234 | 2014-05-31 07:00 | 0.49463 | 0.055473 | 2014-05-31 02:00 | 0.39316 | 0.011983
2014-05-31 06:00 | 875 | 987.7 | 10.81 | 83.95 | 0.90964 | 12.9404 | 8.2895 | 1.0448 | 1.0395 | 0.9879 | 864.4082 | 2014-05-31 08:00 | 0.35855 | 0.037197 | 2014-05-31 03:00 | 0.39197 | 0.011939
2014-05-31 07:00 | 892 | 987.5 | 12.235 | 80.09 | 0.90824 | 14.2178 | 8.6457 | 1.0467 | 1.0395 | 0.98819 | 881.466 | 2014-05-31 09:00 | 0.3293 | 0.033733 | 2014-05-31 04:00 | 0.39073 | 0.011893
2014-05-31 08:00 | 841 | 987.5 | 13.45 | 74.54 | 0.90824 | 15.3934 | 8.6749 | 1.0468 | 1.0395 | 0.98834 | 831.1938 | 2014-05-31 10:00 | 0.42588 | 0.045796 | 2014-05-31 05:00 | 0.38782 | 0.011786
2014-05-31 09:00 | 911 | 987.2 | 13.96 | 73.99 | 0.90614 | 15.9118 | 8.8851 | 1.048 | 1.0395 | 0.98713 | 899.2739 | 2014-05-31 11:00 | 0.30187 | 0.030633 | 2014-05-31 06:00 | 0.37513 | 0.011326
2014-05-31 10:00 | 848 | 987.3 | 14.295 | 73.48 | 0.90684 | 16.2606 | 9.0068 | 1.0486 | 1.0395 | 0.98851 | 838.2549 | 2014-05-31 12:00 | 0.41024 | 0.043721 | 2014-05-31 07:00 | 0.38154 | 0.011557
2014-05-31 11:00 | 845 | 986.6 | 13.72 | 82.55 | 0.90196 | 15.6659 | 9.768 | 1.0527 | 1.0395 | 0.98705 | 834.0561 | 2014-05-31 13:00 | 0.41944 | 0.044937 | 2014-05-31 08:00 | 0.38609 | 0.011723
2014-05-31 12:00 | 878 | 987 | 14.96 | 68.82 | 0.90475 | 16.973 | 8.7848 | 1.0474 | 1.0395 | 0.9851 | 864.918 | 2014-05-31 14:00 | 0.35763 | 0.037085 | 2014-05-31 09:00 | 0.38694 | 0.011754
2014-05-31 13:00 | 879 | 987.1 | 13.865 | 81.075 | 0.90544 | 15.814 | 9.6793 | 1.0523 | 1.0395 | 0.99041 | 870.5662 | 2014-05-31 15:00 | 0.34762 | 0.035884 | 2014-05-31 10:00 | 0.38419 | 0.011654
2014-05-31 14:00 | 846 | 986.7 | 12.16 | 81.35 | 0.90266 | 14.1479 | 8.7408 | 1.0472 | 1.0395 | 0.9826 | 831.2831 | 2014-05-31 16:00 | 0.42568 | 0.045769 | 2014-05-31 11:00 | 0.38609 | 0.011723
2014-05-31 15:00 | 921 | 986.5 | 13.56 | 79.32 | 0.90127 | 15.5039 | 9.2939 | 1.0502 | 1.0341 | 0.9788 | 901.4777 | 2014-05-31 17:00 | 0.29867 | 0.030281 | 2014-05-31 12:00 | 0.37615 | 0.011363
2014-05-31 16:00 | 885 | 986.5 | 13.555 | 82.265 | 0.90127 | 15.4988 | 9.636 | 1.052 | 1.0341 | 0.98052 | 867.7645 | 2014-05-31 18:00 | 0.35254 | 0.036472 | 2014-05-31 13:00 | 0.37155 | 0.011198
2014-05-31 17:00 | 918 | 986.9 | 11.935 | 86.15 | 0.90405 | 13.94 | 9.1277 | 1.0493 | 1.0341 | 0.98098 | 900.5427 | 2014-05-31 19:00 | 0.30002 | 0.030429 | 2014-05-31 14:00 | 0.3567 | 0.010673
2014-05-31 18:00 | 872 | 987 | 11.19 | 90.1 | 0.90475 | 13.2707 | 9.1117 | 1.0492 | 1.0341 | 0.98166 | 856.0059 | 2014-05-31 20:00 | 0.37417 | 0.039115 | 2014-05-31 15:00 | 0.35796 | 0.010717
2014-05-31 19:00 | 917 | 987.2 | 11.07 | 90.05 | 0.90614 | 13.1656 | 9.0383 | 1.0488 | 1.0341 | 0.9828 | 901.2274 | 2014-05-31 21:00 | 0.29903 | 0.03032 | 2014-05-31 16:00 | 0.355 | 0.010614
2014-05-31 20:00 | 872 | 986.9 | 11.135 | 91 | 0.90405 | 13.2224 | 9.171 | 1.0495 | 1.0341 | 0.9812 | 855.6081 | 2014-05-31 22:00 | 0.37493 | 0.03921 | 2014-05-31 17:00 | 0.35139 | 0.010489
2014-05-31 21:00 | 858 | 986.8 | 10.84 | 93.65 | 0.90335 | 12.9662 | 9.2648 | 1.05 | 1.0352 | 0.98194 | 842.5004 | 2014-05-31 23:00 | 0.40121 | 0.042544 | 2014-05-31 18:00 | 0.35986 | 0.010784
2014-05-31 22:00 | 842 | 986.7 | 11.015 | 89.45 | 0.90266 | 13.1177 | 8.9472 | 1.0483 | 1.0352 | 0.97958 | 824.8035 | 2014-06-01 | 0.44074 | 0.047811 | 2014-05-31 19:00 | 0.3619 | 0.010856
2014-05-31 23:00 | 845 | 986.2 | 10.895 | 92.55 | 0.89919 | 13.0136 | 9.1877 | 1.0496 | 1.0352 | 0.97702 | 825.5832 | 2014-06-01 01:00 | 0.43889 | 0.047558 | 2014-05-31 20:00 | 0.3632 | 0.010901
2014-06-01 | 833 | 986.4 | 10.525 | 93.5 | 0.90058 | 12.6974 | 9.0683 | 1.049 | 1.0352 | 0.97793 | 814.6124 | 2014-06-01 02:00 | 0.46595 | 0.051327 | 2014-05-31 21:00 | 0.37102 | 0.011179
2014-06-01 01:00 | 840 | 986.2 | 10.235 | 94.25 | 0.89919 | 12.4543 | 8.9752 | 1.0485 | 1.0352 | 0.97595 | 819.8008 | 2014-06-01 03:00 | 0.45287 | 0.049488 | 2014-05-31 22:00 | 0.37913 | 0.01147
2014-06-01 02:00 | 824 | 986.4 | 10.14 | 94.1 | 0.90058 | 12.3755 | 8.9072 | 1.0481 | 1.0352 | 0.97712 | 805.143 | 2014-06-01 04:00 | 0.49123 | 0.054973 | 2014-05-31 23:00 | 0.3834 | 0.011625
2014-06-01 03:00 | 867 | 986.5 | 10.18 | 93.05 | 0.90127 | 12.4086 | 8.8301 | 1.0477 | 1.0309 | 0.97345 | 843.9801 | 2014-06-01 05:00 | 0.39812 | 0.042146 | 2014-06-01 | 0.39301 | 0.011977
2014-06-01 04:00 | 845 | 986.5 | 10.26 | 92.45 | 0.90127 | 12.4751 | 8.8177 | 1.0476 | 1.0309 | 0.97339 | 822.5114 | 2014-06-01 06:00 | 0.44624 | 0.048568 | 2014-06-01 01:00 | 0.4008 | 0.012266
2014-06-01 05:00 | 914 | 986.7 | 10.675 | 90.6 | 0.90266 | 12.8248 | 8.8705 | 1.0479 | 1.0309 | 0.97515 | 891.2887 | 2014-06-01 07:00 | 0.31381 | 0.031965 | 2014-06-01 02:00 | 0.40242 | 0.012327
2014-06-01 06:00 | 864 | 986.7 | 11.58 | 87.85 | 0.90266 | 13.6174 | 9.1038 | 1.0492 | 1.0309 | 0.97632 | 843.5442 | 2014-06-01 08:00 | 0.39903 | 0.042263 | 2014-06-01 03:00 | 0.40462 | 0.012409
2014-06-01 07:00 | 865 | 986.6 | 13.335 | 80.995 | 0.90196 | 15.2785 | 9.3596 | 1.0505 | 1.0309 | 0.97686 | 844.9815 | 2014-06-01 09:00 | 0.39605 | 0.04188 | 2014-06-01 04:00 | 0.41472 | 0.012791
2014-06-01 08:00 | 930 | 986.4 | 14.795 | 78.615 | 0.90058 | 16.7937 | 9.9349 | 1.0536 | 1.0309 | 0.97824 | 909.7615 | 2014-06-01 10:00 | 0.287 | 0.029013 | 2014-06-01 05:00 | 0.40499 | 0.012423
2014-06-01 09:00 | 877 | 986.3 | 15.485 | 70.76 | 0.89988 | 17.5547 | 9.325 | 1.0504 | 1.0267 | 0.97043 | 851.0658 | 2014-06-01 11:00 | 0.38377 | 0.040317 | 2014-06-01 06:00 | 0.40347 | 0.012366
2014-06-01 10:00 | 889 | 986.2 | 16.16 | 68.745 | 0.89919 | 18.3283 | 9.4367 | 1.051 | 1.0267 | 0.97024 | 862.5416 | 2014-06-01 12:00 | 0.36194 | 0.03761 | 2014-06-01 07:00 | 0.39691 | 0.012121
2014-06-01 11:00 | 909 | 985.9 | 15.975 | 73.68 | 0.89712 | 18.1133 | 10.0019 | 1.054 | 1.0267 | 0.97081 | 882.4668 | 2014-06-01 13:00 | 0.32768 | 0.033546 | 2014-06-01 08:00 | 0.38727 | 0.011766
2014-06-01 12:00 | 861 | 985.9 | 17.515 | 61.54 | 0.89712 | 19.9722 | 9.1624 | 1.0495 | 1.0267 | 0.96664 | 832.2729 | 2014-06-01 14:00 | 0.42344 | 0.045469 | 2014-06-01 09:00 | 0.38434 | 0.011659
2014-06-01 13:00 | 908 | 985.4 | 16.04 | 71.25 | 0.89367 | 18.1886 | 9.71 | 1.0524 | 1.0267 | 0.96563 | 876.7957 | 2014-06-01 15:00 | 0.337 | 0.034629 | 2014-06-01 10:00 | 0.37508 | 0.011324
2014-06-01 14:00 | 886 | 985.4 | 16.545 | 66.19 | 0.89367 | 18.7828 | 9.2989 | 1.0502 | 1.0267 | 0.9636 | 853.747 | 2014-06-01 16:00 | 0.37852 | 0.039658 | 2014-06-01 11:00 | 0.36742 | 0.011051
2014-06-01 15:00 | 920 | 985.2 | 16.82 | 67.295 | 0.89229 | 19.1135 | 9.6115 | 1.0519 | 1.0246 | 0.96169 | 884.7509 | 2014-06-01 17:00 | 0.32402 | 0.033125 | 2014-06-01 12:00 | 0.36115 | 0.010829
2014-06-01 16:00 | 897 | 985.1 | 15.995 | 69.89 | 0.89161 | 18.1365 | 9.4989 | 1.0513 | 1.0246 | 0.96039 | 861.4699 | 2014-06-01 18:00 | 0.36391 | 0.037851 | 2014-06-01 13:00 | 0.35528 | 0.010624
2014-06-01 17:00 | 920 | 985.2 | 15.42 | 71 | 0.89229 | 17.4817 | 9.3199 | 1.0503 | 1.0246 | 0.96025 | 883.4267 | 2014-06-01 19:00 | 0.32613 | 0.033368 | 2014-06-01 14:00 | 0.35645 | 0.010665
2014-06-01 18:00 | 874 | 985.5 | 14.02 | 83.1 | 0.89436 | 15.9737 | 10.0158 | 1.0541 | 1.0246 | 0.96591 | 844.2061 | 2014-06-01 20:00 | 0.39765 | 0.042086 | 2014-06-01 15:00 | 0.35636 | 0.010661
2014-06-01 19:00 | 909 | 985.9 | 11.755 | 94.05 | 0.89712 | 13.7756 | 9.8535 | 1.0532 | 1.0246 | 0.96808 | 879.9888 | 2014-06-01 21:00 | 0.33171 | 0.034012 | 2014-06-01 16:00 | 0.35117 | 0.010481
2014-06-01 20:00 | 871 | 986.1 | 11.335 | 92.75 | 0.8985 | 13.3987 | 9.4653 | 1.0511 | 1.0246 | 0.96765 | 842.8206 | 2014-06-01 22:00 | 0.40054 | 0.042458 | 2014-06-01 17:00 | 0.36117 | 0.01083
2014-06-01 21:00 | 847 | 986.2 | 10.635 | 96.4 | 0.89919 | 12.7907 | 9.4146 | 1.0508 | 1.0235 | 0.96715 | 819.1751 | 2014-06-01 23:00 | 0.45442 | 0.049704 | 2014-06-01 18:00 | 0.36607 | 0.011003
2014-06-01 22:00 | 852 | 986.2 | 9.61 | 97.3 | 0.89919 | 11.9443 | 8.9058 | 1.0481 | 1.0235 | 0.96462 | 821.8565 | 2014-06-02 | 0.44783 | 0.048788 | 2014-06-01 19:00 | 0.37244 | 0.01123
2014-06-01 23:00 | 839 | 986.1 | 8.68 | 97.8 | 0.8985 | 11.2194 | 8.4361 | 1.0456 | 1.0235 | 0.96155 | 806.7365 | 2014-06-02 01:00 | 0.48684 | 0.054332 | 2014-06-01 20:00 | 0.38469 | 0.011672
2014-06-02 | 882 | 986.2 | 7.8935 | 98.05 | 0.89919 | 10.637 | 8.0411 | 1.0434 | 1.0235 | 0.96032 | 847.0046 | 2014-06-02 02:00 | 0.39191 | 0.04135 | 2014-06-01 21:00 | 0.38227 | 0.011584
2014-06-02 01:00 | 877 | 986 | 7.9135 | 98.65 | 0.89781 | 10.6515 | 8.1007 | 1.0437 | 1.0235 | 0.95914 | 841.1665 | 2014-06-02 03:00 | 0.40402 | 0.042909 | 2014-06-01 22:00 | 0.38816 | 0.011799
2014-06-02 02:00 | 862 | 986.1 | 8.185 | 98.8 | 0.8985 | 10.8497 | 8.256 | 1.0446 | 1.0235 | 0.96065 | 828.0811 | 2014-06-02 04:00 | 0.43303 | 0.046761 | 2014-06-01 23:00 | 0.39248 | 0.011958
2014-06-02 03:00 | 888 | 986.3 | 8.074 | 98.9 | 0.89988 | 10.7683 | 8.2056 | 1.0443 | 1.0215 | 0.95992 | 852.4051 | 2014-06-02 05:00 | 0.38114 | 0.039986 | 2014-06-02 | 0.39802 | 0.012163
2014-06-02 04:00 | 887 | 986.2 | 9.02 | 99 | 0.89919 | 11.4798 | 8.7272 | 1.0471 | 1.0215 | 0.96176 | 853.0848 | 2014-06-02 06:00 | 0.37981 | 0.039819 | 2014-06-02 01:00 | 0.39948 | 0.012217
2014-06-02 05:00 | 882 | 986.4 | 10.945 | 91.1 | 0.90058 | 13.0569 | 9.0722 | 1.049 | 1.0215 | 0.96496 | 851.0947 | 2014-06-02 07:00 | 0.38372 | 0.04031 | 2014-06-02 02:00 | 0.40514 | 0.012429
2014-06-02 06:00 | 915 | 986.4 | 12.74 | 81.25 | 0.90058 | 14.6964 | 9.0501 | 1.0489 | 1.0215 | 0.96485 | 882.838 | 2014-06-02 08:00 | 0.32708 | 0.033477 | 2014-06-02 03:00 | 0.39838 | 0.012176
2014-06-02 07:00 | 871 | 985.9 | 14.02 | 78.805 | 0.89712 | 15.9737 | 9.4982 | 1.0513 | 1.0215 | 0.96336 | 839.0864 | 2014-06-02 09:00 | 0.40845 | 0.043487 | 2014-06-02 04:00 | 0.40555 | 0.012444
2014-06-02 08:00 | 890 | 985.9 | 14.96 | 75.755 | 0.89712 | 16.973 | 9.6701 | 1.0522 | 1.0215 | 0.96421 | 858.1474 | 2014-06-02 10:00 | 0.37011 | 0.038612 | 2014-06-02 05:00 | 0.40284 | 0.012343
2014-06-02 09:00 | 895 | 985.4 | 16.37 | 71.52 | 0.89367 | 18.575 | 9.9425 | 1.0537 | 1.0225 | 0.96283 | 861.7345 | 2014-06-02 11:00 | 0.36343 | 0.037791 | 2014-06-02 06:00 | 0.39546 | 0.012068
2014-06-02 10:00 | 893 | 985.2 | 17.26 | 65.815 | 0.89229 | 19.6533 | 9.6509 | 1.0521 | 1.0225 | 0.95991 | 857.2027 | 2014-06-02 12:00 | 0.37189 | 0.038833 | 2014-06-02 07:00 | 0.38946 | 0.011847
2014-06-02 11:00 | 907 | 984.6 | 17.755 | 57.465 | 0.88818 | 20.2765 | 8.6789 | 1.0469 | 1.0225 | 0.95072 | 862.3049 | 2014-06-02 13:00 | 0.36238 | 0.037663 | 2014-06-02 08:00 | 0.38028 | 0.011512
2014-06-02 12:00 | 914 | 984.1 | 18.475 | 57.545 | 0.88477 | 21.2139 | 9.0703 | 1.049 | 1.0225 | 0.94898 | 867.3687 | 2014-06-02 14:00 | 0.35324 | 0.036556 | 2014-06-02 09:00 | 0.37698 | 0.011393
2014-06-02 13:00 | 882 | 983.8 | 19.245 | 55.33 | 0.88273 | 22.2583 | 9.1265 | 1.0493 | 1.0225 | 0.94707 | 835.3114 | 2014-06-02 15:00 | 0.41666 | 0.044568 | 2014-06-02 10:00 | 0.37793 | 0.011427
2014-06-02 14:00 | 917 | 983.9 | 19.31 | 54.69 | 0.88341 | 22.3485 | 9.0554 | 1.0489 | 1.0225 | 0.94745 | 868.81 | 2014-06-02 16:00 | 0.35069 | 0.036251 | 2014-06-02 11:00 | 0.37143 | 0.011193
2014-06-02 15:00 | 925 | 983.5 | 17.155 | 63.025 | 0.88069 | 19.5233 | 9.184 | 1.0496 | 1.0246 | 0.9471 | 876.0641 | 2014-06-02 17:00 | 0.33823 | 0.034773 | 2014-06-02 12:00 | 0.36772 | 0.011061
2014-06-02 16:00 | 1000 | 983.5 | 18.71 | 58.895 | 0.88069 | 21.528 | 9.413 | 1.0508 | 1.0246 | 0.94821 | 948.2122 | 2014-06-02 18:00 | 0.23929 | 0.024103 | 2014-06-02 13:00 | 0.35328 | 0.010554
2014-06-02 17:00 | 888 | 983.2 | 16.63 | 78.805 | 0.87866 | 18.8845 | 11.1278 | 1.0601 | 1.0246 | 0.95436 | 847.4725 | 2014-06-02 19:00 | 0.39096 | 0.041229 | 2014-06-02 14:00 | 0.35381 | 0.010573
2014-06-02 18:00 | 932 | 983.6 | 15.35 | 81.87 | 0.88137 | 17.4035 | 10.7012 | 1.0578 | 1.0246 | 0.95522 | 890.2694 | 2014-06-02 20:00 | 0.31537 | 0.032141 | 2014-06-02 15:00 | 0.35271 | 0.010535
2014-06-02 19:00 | 956 | 984.1 | 14.995 | 76.935 | 0.88477 | 17.0113 | 9.8417 | 1.0531 | 1.0246 | 0.9547 | 912.6947 | 2014-06-02 21:00 | 0.283 | 0.028585 | 2014-06-02 16:00 | 0.34206 | 0.010168
2014-06-02 20:00 | 915 | 984.2 | 14.225 | 82.5 | 0.88545 | 16.1871 | 10.0692 | 1.0544 | 1.0246 | 0.95655 | 875.2447 | 2014-06-02 22:00 | 0.33961 | 0.034935 | 2014-06-02 17:00 | 0.33964 | 0.010086
2014-06-02 21:00 | 916 | 984.1 | 12.655 | 88 | 0.88477 | 14.6149 | 9.7505 | 1.0527 | 1.0204 | 0.95036 | 870.5302 | 2014-06-02 23:00 | 0.34769 | 0.035891 | 2014-06-02 18:00 | 0.3384 | 0.010044
2014-06-02 22:00 | 843 | 984.1 | 11.215 | 91.2 | 0.88477 | 13.2927 | 9.2374 | 1.0499 | 1.0204 | 0.94786 | 799.0452 | 2014-06-03 | 0.50855 | 0.057542 | 2014-06-02 19:00 | 0.34668 | 0.010326
2014-06-02 23:00 | 921 | 984 | 10.6 | 93.35 | 0.88409 | 12.7609 | 9.0966 | 1.0491 | 1.0204 | 0.94644 | 871.6745 | 2014-06-03 01:00 | 0.3457 | 0.035655 | 2014-06-02 20:00 | 0.34533 | 0.01028
2014-06-03 | 906 | 983.8 | 11.04 | 88.65 | 0.88273 | 13.1394 | 8.8811 | 1.048 | 1.0204 | 0.94394 | 855.2085 | 2014-06-03 02:00 | 0.3757 | 0.039305 | 2014-06-02 21:00 | 0.34708 | 0.01034
2014-06-03 01:00 | 907 | 983.6 | 9.68 | 95.2 | 0.88137 | 12.0004 | 8.7524 | 1.0473 | 1.0204 | 0.94186 | 854.2683 | 2014-06-03 03:00 | 0.37751 | 0.039531 | 2014-06-02 22:00 | 0.34435 | 0.010247
2014-06-03 02:00 | 944 | 983.4 | 9.075 | 96.8 | 0.88001 | 11.5224 | 8.5633 | 1.0462 | 1.0204 | 0.9395 | 886.8833 | 2014-06-03 04:00 | 0.32064 | 0.032739 | 2014-06-02 23:00 | 0.34178 | 0.010159
2014-06-03 03:00 | 955 | 983.5 | 9.285 | 94.7 | 0.88069 | 11.6864 | 8.4905 | 1.0458 | 1.0215 | 0.94083 | 898.4881 | 2014-06-03 05:00 | 0.30302 | 0.03076 | 2014-06-03 | 0.33861 | 0.010051
2014-06-03 04:00 | 954 | 983.6 | 9.67 | 97.15 | 0.88137 | 11.9924 | 8.926 | 1.0482 | 1.0215 | 0.94367 | 900.2587 | 2014-06-03 06:00 | 0.30043 | 0.030475 | 2014-06-03 01:00 | 0.34542 | 0.010283
2014-06-03 05:00 | 881 | 983.8 | 10.805 | 93.35 | 0.88273 | 12.9361 | 9.2148 | 1.0498 | 1.0215 | 0.94653 | 833.891 | 2014-06-03 07:00 | 0.41981 | 0.044986 | 2014-06-03 02:00 | 0.34738 | 0.010351
2014-06-03 06:00 | 867 | 984 | 11.53 | 91.45 | 0.88409 | 13.5726 | 9.4473 | 1.051 | 1.0215 | 0.94912 | 822.8873 | 2014-06-03 08:00 | 0.44533 | 0.048443 | 2014-06-03 03:00 | 0.35732 | 0.010695
2014-06-03 07:00 | 920 | 984 | 13.345 | 82.7 | 0.88409 | 15.2885 | 9.5625 | 1.0516 | 1.0215 | 0.94968 | 873.7076 | 2014-06-03 09:00 | 0.34221 | 0.035242 | 2014-06-03 04:00 | 0.36323 | 0.010902
2014-06-03 08:00 | 932 | 983.8 | 16.1 | 75.4 | 0.88273 | 18.2583 | 10.3128 | 1.0557 | 1.0215 | 0.95187 | 887.1467 | 2014-06-03 10:00 | 0.32023 | 0.032692 | 2014-06-03 05:00 | 0.36141 | 0.010838
2014-06-03 09:00 | 898 | 983.1 | 17.245 | 68.995 | 0.87798 | 19.6347 | 10.1081 | 1.0546 | 1.0194 | 0.94384 | 847.5664 | 2014-06-03 11:00 | 0.39077 | 0.041204 | 2014-06-03 06:00 | 0.36493 | 0.010962
2014-06-03 10:00 | 929 | 983.5 | 17.88 | 61.885 | 0.88069 | 20.4366 | 9.4162 | 1.0508 | 1.0194 | 0.94339 | 876.4138 | 2014-06-03 12:00 | 0.33764 | 0.034704 | 2014-06-03 07:00 | 0.35325 | 0.010553
2014-06-03 11:00 | 934 | 983 | 15.43 | 66.075 | 0.87731 | 17.4929 | 8.6787 | 1.0469 | 1.0194 | 0.93621 | 874.4184 | 2014-06-03 13:00 | 0.341 | 0.0351 | 2014-06-03 08:00 | 0.35284 | 0.010539
2014-06-03 12:00 | 926 | 982.6 | 17.635 | 62.605 | 0.87461 | 20.1238 | 9.3879 | 1.0507 | 1.0194 | 0.93674 | 867.4244 | 2014-06-03 14:00 | 0.35314 | 0.036545 | 2014-06-03 09:00 | 0.35104 | 0.010477
2014-06-03 13:00 | 965 | 982.8 | 18.045 | 59.965 | 0.87596 | 20.6496 | 9.2139 | 1.0498 | 1.0194 | 0.93735 | 904.5412 | 2014-06-03 15:00 | 0.29429 | 0.029802 | 2014-06-03 10:00 | 0.34376 | 0.010226
2014-06-03 14:00 | 1003 | 982.3 | 16.16 | 64.885 | 0.87259 | 18.3283 | 8.9068 | 1.0481 | 1.0194 | 0.93227 | 935.0682 | 2014-06-03 16:00 | 0.25451 | 0.025622 | 2014-06-03 11:00 | 0.33696 | 0.0099953
2014-06-03 15:00 | 923 | 982.3 | 18.01 | 60.135 | 0.87259 | 20.6042 | 9.2208 | 1.0498 | 1.0215 | 0.93569 | 863.6395 | 2014-06-03 17:00 | 0.35994 | 0.037366 | 2014-06-03 12:00 | 0.34186 | 0.010162
2014-06-03 16:00 | 941 | 982.1 | 17.37 | 64.475 | 0.87125 | 19.7903 | 9.5167 | 1.0514 | 1.0215 | 0.93567 | 880.4649 | 2014-06-03 18:00 | 0.33093 | 0.033922 | 2014-06-03 13:00 | 0.34469 | 0.010258
2014-06-03 17:00 | 913 | 982 | 17.515 | 71.355 | 0.87058 | 19.9722 | 10.6237 | 1.0574 | 1.0215 | 0.94026 | 858.4619 | 2014-06-03 19:00 | 0.36952 | 0.038539 | 2014-06-03 14:00 | 0.34119 | 0.010139
2014-06-03 18:00 | 937 | 982.1 | 14.975 | 84.285 | 0.87125 | 16.9894 | 10.7688 | 1.0582 | 1.0215 | 0.94169 | 882.3601 | 2014-06-03 20:00 | 0.32785 | 0.033566 | 2014-06-03 15:00 | 0.3329 | 0.0098583
2014-06-03 19:00 | 953 | 982.4 | 11.55 | 94.15 | 0.87326 | 13.5905 | 9.7384 | 1.0526 | 1.0215 | 0.9389 | 894.7727 | 2014-06-03 21:00 | 0.30853 | 0.031372 | 2014-06-03 16:00 | 0.33002 | 0.009762
2014-06-03 20:00 | 924 | 982.5 | 9.965 | 95.35 | 0.87393 | 12.2316 | 8.9261 | 1.0482 | 1.0215 | 0.93571 | 864.5948 | 2014-06-03 22:00 | 0.35821 | 0.037156 | 2014-06-03 17:00 | 0.3331 | 0.0098651
2014-06-03 21:00 | 863 | 982.3 | 9.17 | 97.15 | 0.87259 | 11.5963 | 8.6465 | 1.0467 | 1.0215 | 0.93292 | 805.1127 | 2014-06-03 23:00 | 0.49131 | 0.054986 | 2014-06-03 18:00 | 0.339 | 0.010064
2014-06-03 22:00 | 959 | 982.1 | 8.42 | 98 | 0.87125 | 11.0239 | 8.3137 | 1.0449 | 1.0215 | 0.92989 | 891.7626 | 2014-06-04 | 0.31308 | 0.031883 | 2014-06-03 19:00 | 0.33685 | 0.0099915
2014-06-03 23:00 | 928 | 981.8 | 7.8605 | 98.15 | 0.86924 | 10.6132 | 8.0322 | 1.0434 | 1.0215 | 0.92639 | 859.6925 | 2014-06-04 01:00 | 0.36721 | 0.038255 | 2014-06-03 20:00 | 0.33891 | 0.010061
2014-06-04 | 945 | 981.4 | 7.2055 | 98.9 | 0.86656 | 10.1496 | 7.7581 | 1.0419 | 1.0215 | 0.92223 | 871.5111 | 2014-06-04 02:00 | 0.34598 | 0.035689 | 2014-06-03 21:00 | 0.33834 | 0.010042
2014-06-04 01:00 | 917 | 980.8 | 6.9625 | 98.9 | 0.86257 | 9.9823 | 7.6368 | 1.0412 | 1.0215 | 0.91741 | 841.2612 | 2014-06-04 03:00 | 0.40382 | 0.042883 | 2014-06-03 22:00 | 0.34735 | 0.010349
2014-06-04 02:00 | 894 | 981 | 6.3735 | 99 | 0.8639 | 9.5866 | 7.357 | 1.0397 | 1.0215 | 0.91749 | 820.233 | 2014-06-04 04:00 | 0.45181 | 0.049339 | 2014-06-03 23:00 | 0.36449 | 0.010947
2014-06-04 03:00 | 918 | 981 | 5.8715 | 99 | 0.8639 | 9.2605 | 7.1195 | 1.0384 | 1.0132 | 0.90893 | 834.3953 | 2014-06-04 05:00 | 0.41869 | 0.044837 | 2014-06-04 | 0.36903 | 0.011108
2014-06-04 04:00 | 928 | 980.7 | 7.0835 | 99.2 | 0.86191 | 10.0653 | 7.7203 | 1.0417 | 1.0132 | 0.90966 | 844.1678 | 2014-06-04 06:00 | 0.39773 | 0.042096 | 2014-06-04 01:00 | 0.37477 | 0.011313
2014-06-04 05:00 | 922 | 980.6 | 10.235 | 92.15 | 0.86124 | 12.4543 | 8.7752 | 1.0474 | 1.0132 | 0.91393 | 842.6469 | 2014-06-04 07:00 | 0.4009 | 0.042505 | 2014-06-04 02:00 | 0.37731 | 0.011404
2014-06-04 06:00 | 992 | 980.5 | 13.58 | 78.57 | 0.86058 | 15.5241 | 9.2174 | 1.0498 | 1.0132 | 0.91531 | 907.9898 | 2014-06-04 08:00 | 0.28945 | 0.029277 | 2014-06-04 03:00 | 0.37321 | 0.011257
2014-06-04 07:00 | 906 | 980.1 | 14.945 | 73.285 | 0.85793 | 16.9566 | 9.3463 | 1.0505 | 1.0132 | 0.9131 | 827.2708 | 2014-06-04 09:00 | 0.43492 | 0.047017 | 2014-06-04 04:00 | 0.38413 | 0.011651
2014-06-04 08:00 | 1022 | 979.8 | 16.865 | 66.805 | 0.85595 | 19.1681 | 9.5672 | 1.0517 | 1.0132 | 0.91203 | 932.0951 | 2014-06-04 10:00 | 0.2581 | 0.025987 | 2014-06-04 05:00 | 0.37321 | 0.011257
2014-06-04 09:00 | 903 | 979.2 | 18.74 | 60.08 | 0.85201 | 21.5684 | 9.6194 | 1.0519 | 1.0173 | 0.91176 | 823.3235 | 2014-06-04 11:00 | 0.44428 | 0.048298 | 2014-06-04 06:00 | 0.37033 | 0.011154
2014-06-04 10:00 | 984 | 978.7 | 20.395 | 46.87 | 0.84873 | 23.9022 | 8.2695 | 1.0447 | 1.0173 | 0.90197 | 887.5358 | 2014-06-04 12:00 | 0.31962 | 0.032622 | 2014-06-04 07:00 | 0.371 | 0.011178
2014-06-04 11:00 | 972 | 978.2 | 21.54 | 37.225 | 0.84547 | 25.6438 | 7.0189 | 1.0379 | 1.0173 | 0.89269 | 867.6978 | 2014-06-04 13:00 | 0.35266 | 0.036486 | 2014-06-04 08:00 | 0.36974 | 0.011133
2014-06-04 12:00 | 991 | 977.5 | 22.325 | 37.745 | 0.84093 | 26.9011 | 7.4461 | 1.0402 | 1.0173 | 0.88987 | 881.859 | 2014-06-04 14:00 | 0.32866 | 0.033659 | 2014-06-04 09:00 | 0.36812 | 0.011075
2014-06-04 13:00 | 997 | 977.2 | 22.725 | 42.215 | 0.83899 | 27.5623 | 8.521 | 1.046 | 1.0173 | 0.89277 | 890.0907 | 2014-06-04 15:00 | 0.31565 | 0.032172 | 2014-06-04 10:00 | 0.3606 | 0.01081
2014-06-04 14:00 | 987 | 976.6 | 22.81 | 45.235 | 0.83512 | 27.7046 | 9.1751 | 1.0495 | 1.0173 | 0.89165 | 880.0632 | 2014-06-04 16:00 | 0.33159 | 0.033998 | 2014-06-04 11:00 | 0.35166 | 0.010498
2014-06-04 15:00 | 970 | 976.2 | 22.925 | 46.99 | 0.83255 | 27.8982 | 9.594 | 1.0518 | 1.0194 | 0.89264 | 865.865 | 2014-06-04 17:00 | 0.35592 | 0.03688 | 2014-06-04 12:00 | 0.34707 | 0.01034
2014-06-04 16:00 | 971 | 976.1 | 22.405 | 47.94 | 0.83191 | 27.0322 | 9.5008 | 1.0513 | 1.0194 | 0.89153 | 865.6762 | 2014-06-04 18:00 | 0.35626 | 0.036921 | 2014-06-04 13:00 | 0.34398 | 0.010234
2014-06-04 17:00 | 927 | 976.1 | 21.47 | 51.07 | 0.83191 | 25.5342 | 9.5906 | 1.0518 | 1.0194 | 0.89194 | 826.8299 | 2014-06-04 19:00 | 0.43595 | 0.047157 | 2014-06-04 14:00 | 0.34625 | 0.010312
2014-06-04 18:00 | 955 | 976.4 | 20.175 | 59.565 | 0.83383 | 23.5797 | 10.3753 | 1.056 | 1.0194 | 0.89761 | 857.2139 | 2014-06-04 20:00 | 0.37187 | 0.03883 | 2014-06-04 15:00 | 0.35367 | 0.010568
2014-06-04 19:00 | 984 | 977 | 18.03 | 67.135 | 0.8377 | 20.6301 | 10.3064 | 1.0557 | 1.0194 | 0.90145 | 887.0221 | 2014-06-04 21:00 | 0.32042 | 0.032714 | 2014-06-04 16:00 | 0.34496 | 0.010267
2014-06-04 20:00 | 992 | 977.5 | 17.67 | 68.75 | 0.84093 | 20.1682 | 10.3308 | 1.0558 | 1.0194 | 0.90504 | 897.7951 | 2014-06-04 22:00 | 0.30404 | 0.030873 | 2014-06-04 17:00 | 0.34993 | 0.010438
2014-06-04 21:00 | 959 | 977.8 | 15.75 | 92.6 | 0.84287 | 17.8549 | 12.4005 | 1.067 | 1.0215 | 0.9186 | 880.9412 | 2014-06-04 23:00 | 0.33015 | 0.033832 | 2014-06-04 18:00 | 0.34163 | 0.010154
2014-06-04 22:00 | 948 | 978.5 | 14.735 | 92.95 | 0.84743 | 16.7289 | 11.7036 | 1.0632 | 1.0215 | 0.92031 | 872.4546 | 2014-06-05 | 0.34436 | 0.035496 | 2014-06-04 19:00 | 0.34378 | 0.010227
2014-06-04 23:00 | 940 | 978.8 | 15.065 | 86.75 | 0.84939 | 17.088 | 11.1445 | 1.0602 | 1.0215 | 0.91982 | 864.6309 | 2014-06-05 01:00 | 0.35814 | 0.037148 | 2014-06-04 20:00 | 0.34422 | 0.010242
2014-06-05 | 969 | 979.4 | 15.165 | 85.6 | 0.85332 | 17.1981 | 11.0638 | 1.0597 | 1.0215 | 0.9237 | 895.0649 | 2014-06-05 02:00 | 0.30809 | 0.031324 | 2014-06-04 21:00 | 0.34233 | 0.010178
2014-06-05 01:00 | 940 | 980.1 | 14.875 | 85.75 | 0.85793 | 16.8804 | 10.8895 | 1.0588 | 1.0215 | 0.92787 | 872.1947 | 2014-06-05 03:00 | 0.34481 | 0.035549 | 2014-06-04 22:00 | 0.34489 | 0.010265
2014-06-05 02:00 | 949 | 981.2 | 14.53 | 87.85 | 0.86523 | 16.5093 | 10.9239 | 1.059 | 1.0215 | 0.93592 | 888.1915 | 2014-06-05 04:00 | 0.31859 | 0.032506 | 2014-06-04 23:00 | 0.34373 | 0.010225
2014-06-05 03:00 | 947 | 981.7 | 13.84 | 89.25 | 0.86857 | 15.7884 | 10.639 | 1.0575 | 1.0142 | 0.93151 | 882.1382 | 2014-06-05 05:00 | 0.32821 | 0.033607 | 2014-06-05 | 0.34141 | 0.010146
2014-06-05 04:00 | 942 | 982.4 | 13.515 | 92.65 | 0.87326 | 15.4586 | 10.8258 | 1.0585 | 1.0142 | 0.93744 | 883.0647 | 2014-06-05 06:00 | 0.32672 | 0.033435 | 2014-06-05 01:00 | 0.33896 | 0.010063
2014-06-05 05:00 | 904 | 983.1 | 13.815 | 92.1 | 0.87798 | 15.7628 | 10.9618 | 1.0592 | 1.0142 | 0.94316 | 852.6136 | 2014-06-05 07:00 | 0.38073 | 0.039934 | 2014-06-05 02:00 | 0.33536 | 0.0099413
2014-06-05 06:00 | 926 | 983.2 | 14.2 | 88.1 | 0.87866 | 16.161 | 10.7362 | 1.058 | 1.0142 | 0.9428 | 873.0304 | 2014-06-05 08:00 | 0.34337 | 0.035379 | 2014-06-05 03:00 | 0.33318 | 0.0098678
2014-06-05 07:00 | 988 | 983.8 | 14.895 | 84.15 | 0.88273 | 16.9022 | 10.6993 | 1.0578 | 1.0142 | 0.94698 | 935.6209 | 2014-06-05 09:00 | 0.25385 | 0.025555 | 2014-06-05 04:00 | 0.32659 | 0.0096475
2014-06-05 08:00 | 892 | 984.3 | 15.78 | 79.27 | 0.88613 | 17.8892 | 10.6347 | 1.0574 | 1.0142 | 0.95032 | 847.6892 | 2014-06-05 10:00 | 0.39053 | 0.041173 | 2014-06-05 05:00 | 0.33339 | 0.0098748
2014-06-05 09:00 | 898 | 984.9 | 16.655 | 74.855 | 0.89023 | 18.9145 | 10.5859 | 1.0572 | 1.0121 | 0.95255 | 855.3942 | 2014-06-05 11:00 | 0.37534 | 0.039261 | 2014-06-05 06:00 | 0.33692 | 0.009994
2014-06-05 10:00 | 864 | 984.8 | 16.45 | 74.515 | 0.88955 | 18.6698 | 10.4088 | 1.0562 | 1.0121 | 0.95096 | 821.6301 | 2014-06-05 12:00 | 0.44838 | 0.048864 | 2014-06-05 07:00 | 0.3441 | 0.010238
2014-06-05 11:00 | 998 | 984.8 | 15.74 | 75.53 | 0.88955 | 17.8435 | 10.1085 | 1.0546 | 1.0121 | 0.9495 | 947.6014 | 2014-06-05 13:00 | 0.23997 | 0.02417 | 2014-06-05 08:00 | 0.33248 | 0.0098444
2014-06-05 12:00 | 941 | 985 | 16.71 | 72.545 | 0.89092 | 18.9806 | 10.2932 | 1.0556 | 1.0121 | 0.95186 | 895.7031 | 2014-06-05 14:00 | 0.30714 | 0.031217 | 2014-06-05 09:00 | 0.33239 | 0.0098414
2014-06-05 13:00 | 935 | 984.9 | 17.185 | 70.69 | 0.89023 | 19.5603 | 10.3194 | 1.0557 | 1.0121 | 0.95126 | 889.4262 | 2014-06-05 15:00 | 0.31668 | 0.032288 | 2014-06-05 10:00 | 0.33004 | 0.0097627
2014-06-05 14:00 | 978 | 984.9 | 17.185 | 69.385 | 0.89023 | 19.5603 | 10.1289 | 1.0547 | 1.0121 | 0.95033 | 929.4237 | 2014-06-05 16:00 | 0.26138 | 0.026322 | 2014-06-05 11:00 | 0.3245 | 0.0095784
2014-06-05 15:00 | 930 | 984.9 | 17.34 | 69.225 | 0.89023 | 19.7528 | 10.1995 | 1.0551 | 1.0121 | 0.95067 | 884.1276 | 2014-06-05 17:00 | 0.32501 | 0.033239 | 2014-06-05 12:00 | 0.32424 | 0.0095697
2014-06-05 16:00 | 876 | 984.8 | 17.855 | 66.27 | 0.88955 | 20.4045 | 10.0684 | 1.0544 | 1.0121 | 0.94931 | 831.5916 | 2014-06-05 18:00 | 0.42498 | 0.045675 | 2014-06-05 13:00 | 0.33117 | 0.0098003
2014-06-05 17:00 | 903 | 984.7 | 17.84 | 68.06 | 0.88886 | 20.3852 | 10.3311 | 1.0558 | 1.0121 | 0.94985 | 857.7157 | 2014-06-05 19:00 | 0.37092 | 0.038712 | 2014-06-05 14:00 | 0.33047 | 0.0097771
2014-06-05 18:00 | 886 | 984.8 | 17.535 | 76.46 | 0.88955 | 19.9974 | 11.3973 | 1.0615 | 1.0121 | 0.95577 | 846.8093 | 2014-06-05 20:00 | 0.39231 | 0.0414 | 2014-06-05 15:00 | 0.33406 | 0.0098975
2014-06-05 19:00 | 874 | 985.4 | 12.805 | 93.4 | 0.89367 | 14.7591 | 10.4454 | 1.0564 | 1.0121 | 0.95554 | 835.1446 | 2014-06-05 21:00 | 0.41703 | 0.044617 | 2014-06-05 16:00 | 0.34828 | 0.010381
2014-06-05 20:00 | 940 | 985.8 | 10.92 | 96 | 0.89643 | 13.0352 | 9.5452 | 1.0515 | 1.0121 | 0.95408 | 896.835 | 2014-06-05 22:00 | 0.30545 | 0.03103 | 2014-06-05 17:00 | 0.34123 | 0.01014
2014-06-05 21:00 | 915 | 986.1 | 9.95 | 97.25 | 0.8985 | 12.2194 | 9.0953 | 1.0491 | 1.0121 | 0.95408 | 872.9806 | 2014-06-05 23:00 | 0.34346 | 0.035389 | 2014-06-05 18:00 | 0.33875 | 0.010056
2014-06-05 22:00 | 920 | 986.2 | 9.11 | 97.6 | 0.89919 | 11.5496 | 8.6534 | 1.0467 | 1.0121 | 0.95264 | 876.4289 | 2014-06-06 | 0.33761 | 0.034701 | 2014-06-05 19:00 | 0.33118 | 0.0098006
2014-06-05 23:00 | 901 | 986.4 | 8.49 | 98.05 | 0.90058 | 11.0762 | 8.3553 | 1.0451 | 1.0121 | 0.95264 | 858.3298 | 2014-06-06 01:00 | 0.36976 | 0.038569 | 2014-06-05 20:00 | 0.34363 | 0.010222
2014-06-06 | 947 | 986.7 | 7.8095 | 98.25 | 0.90266 | 10.5764 | 8.014 | 1.0433 | 1.0121 | 0.95316 | 902.6427 | 2014-06-06 02:00 | 0.29699 | 0.030097 | 2014-06-05 21:00 | 0.34264 | 0.010188
2014-06-06 01:00 | 894 | 987 | 7.321 | 98.6 | 0.90475 | 10.2301 | 7.7927 | 1.0421 | 1.0121 | 0.95427 | 853.1176 | 2014-06-06 03:00 | 0.37975 | 0.039811 | 2014-06-05 22:00 | 0.34786 | 0.010367
2014-06-06 02:00 | 943 | 987.3 | 6.845 | 98.9 | 0.90684 | 9.9022 | 7.5787 | 1.0409 | 1.0121 | 0.95542 | 900.9581 | 2014-06-06 04:00 | 0.29942 | 0.030363 | 2014-06-05 23:00 | 0.35202 | 0.010511
2014-06-06 03:00 | 911 | 987.7 | 6.5555 | 99.15 | 0.90964 | 9.7074 | 7.4561 | 1.0403 | 1.0101 | 0.95582 | 870.7517 | 2014-06-06 05:00 | 0.3473 | 0.035846 | 2014-06-06 | 0.354 | 0.010579
2014-06-06 04:00 | 917 | 987.7 | 8.0205 | 99.05 | 0.90964 | 10.7292 | 8.1898 | 1.0442 | 1.0101 | 0.95946 | 879.8246 | 2014-06-06 06:00 | 0.33198 | 0.034044 | 2014-06-06 01:00 | 0.34694 | 0.010335
2014-06-06 05:00 | 919 | 988.2 | 12.885 | 80.025 | 0.91315 | 14.8365 | 8.9941 | 1.0486 | 1.0101 | 0.96717 | 888.8262 | 2014-06-06 07:00 | 0.31761 | 0.032394 | 2014-06-06 02:00 | 0.34248 | 0.010182
2014-06-06 06:00 | 932 | 988.4 | 14.535 | 74.605 | 0.91455 | 16.5146 | 9.2798 | 1.0501 | 1.0101 | 0.97008 | 904.1171 | 2014-06-06 08:00 | 0.29489 | 0.029868 | 2014-06-06 03:00 | 0.33445 | 0.0099104
2014-06-06 07:00 | 938 | 988.1 | 16.69 | 68.315 | 0.91244 | 18.9566 | 9.6814 | 1.0523 | 1.0101 | 0.96984 | 909.7127 | 2014-06-06 09:00 | 0.28707 | 0.029021 | 2014-06-06 04:00 | 0.32435 | 0.0095732
2014-06-06 08:00 | 913 | 987.9 | 18.155 | 67.1 | 0.91104 | 20.7927 | 10.3778 | 1.056 | 1.0101 | 0.97181 | 887.2637 | 2014-06-06 10:00 | 0.32005 | 0.032671 | 2014-06-06 05:00 | 0.32562 | 0.0096155
2014-06-06 09:00 | 908 | 987.5 | 20.315 | 53.055 | 0.90824 | 23.7845 | 9.3171 | 1.0503 | 1.0111 | 0.96454 | 875.8047 | 2014-06-06 11:00 | 0.33866 | 0.034824 | 2014-06-06 06:00 | 0.32524 | 0.009603
2014-06-06 10:00 | 899 | 987.2 | 21.45 | 47.39 | 0.90614 | 25.503 | 8.8892 | 1.048 | 1.0111 | 0.9602 | 863.2197 | 2014-06-06 12:00 | 0.3607 | 0.037459 | 2014-06-06 07:00 | 0.32701 | 0.0096616
2014-06-06 11:00 | 1002 | 986.5 | 22.55 | 48.645 | 0.90127 | 27.2713 | 9.721 | 1.0525 | 1.0111 | 0.95913 | 961.0499 | 2014-06-06 13:00 | 0.22537 | 0.022753 | 2014-06-06 08:00 | 0.31358 | 0.0092198
2014-06-06 12:00 | 891 | 986.3 | 23.385 | 44.9 | 0.89988 | 28.6845 | 9.411 | 1.0508 | 1.0111 | 0.95613 | 851.914 | 2014-06-06 14:00 | 0.3821 | 0.040107 | 2014-06-06 09:00 | 0.32012 | 0.0094339
2014-06-06 13:00 | 967 | 985.7 | 24.185 | 47.055 | 0.89574 | 30.0981 | 10.3209 | 1.0557 | 1.0111 | 0.95618 | 924.6216 | 2014-06-06 15:00 | 0.26738 | 0.026941 | 2014-06-06 10:00 | 0.31094 | 0.0091343
2014-06-06 14:00 | 967 | 985.5 | 24.235 | 43.16 | 0.89436 | 30.1884 | 9.4934 | 1.0513 | 1.0111 | 0.95066 | 919.2913 | 2014-06-06 16:00 | 0.27423 | 0.027657 | 2014-06-06 11:00 | 0.30864 | 0.00906
2014-06-06 15:00 | 908 | 985.4 | 24.265 | 42.225 | 0.89367 | 30.2428 | 9.3035 | 1.0502 | 1.0173 | 0.9548 | 866.956 | 2014-06-06 17:00 | 0.35397 | 0.036645 | 2014-06-06 12:00 | 0.30911 | 0.0090753
2014-06-06 16:00 | 901 | 985.3 | 24.085 | 42.8 | 0.89298 | 29.9181 | 9.3346 | 1.0504 | 1.0173 | 0.95422 | 859.7478 | 2014-06-06 18:00 | 0.36711 | 0.038242 | 2014-06-06 13:00 | 0.31164 | 0.009157
2014-06-06 17:00 | 942 | 985.4 | 23.515 | 44.495 | 0.89367 | 28.9101 | 9.3954 | 1.0507 | 1.0173 | 0.95525 | 899.8439 | 2014-06-06 19:00 | 0.30103 | 0.030541 | 2014-06-06 14:00 | 0.31025 | 0.009112
2014-06-06 18:00 | 950 | 985.3 | 22.025 | 48.21 | 0.89298 | 26.4144 | 9.348 | 1.0505 | 1.0173 | 0.95428 | 906.5665 | 2014-06-06 20:00 | 0.29143 | 0.029492 | 2014-06-06 15:00 | 0.30994 | 0.0091021
2014-06-06 19:00 | 941 | 985.6 | 19.07 | 62.875 | 0.89505 | 22.0171 | 10.2647 | 1.0554 | 1.0173 | 0.96099 | 904.2963 | 2014-06-06 21:00 | 0.29464 | 0.02984 | 2014-06-06 16:00 | 0.31062 | 0.0091241
2014-06-06 20:00 | 938 | 985.7 | 17.265 | 63.84 | 0.89574 | 19.6595 | 9.3641 | 1.0506 | 1.0173 | 0.9573 | 897.9507 | 2014-06-06 22:00 | 0.30381 | 0.030847 | 2014-06-06 17:00 | 0.30928 | 0.0090807
2014-06-06 21:00 | 886 | 985.7 | 17.45 | 59.4 | 0.89574 | 19.8905 | 8.8096 | 1.0476 | 1.0215 | 0.95848 | 849.209 | 2014-06-06 23:00 | 0.38747 | 0.040784 | 2014-06-06 18:00 | 0.31264 | 0.0091893
2014-06-06 22:00 | 946 | 985.6 | 16.755 | 63.26 | 0.89505 | 19.0349 | 9 | 1.0486 | 1.0215 | 0.95868 | 906.909 | 2014-06-07 | 0.29096 | 0.02944 | 2014-06-06 19:00 | 0.30715 | 0.009012
2014-06-06 23:00 | 909 | 985.8 | 15.805 | 64.335 | 0.89643 | 17.9178 | 8.6441 | 1.0467 | 1.0215 | 0.9584 | 871.1814 | 2014-06-07 01:00 | 0.34655 | 0.035757 | 2014-06-06 20:00 | 0.31857 | 0.0093829
2014-06-07 | 891 | 985.8 | 14.57 | 73.22 | 0.89643 | 16.5519 | 9.127 | 1.0493 | 1.0215 | 0.96078 | 856.0577 | 2014-06-07 02:00 | 0.37407 | 0.039103 | 2014-06-06 21:00 | 0.31803 | 0.0093652
2014-06-07 01:00 | 970 | 985.5 | 11.21 | 94.2 | 0.89436 | 13.2883 | 9.5383 | 1.0515 | 1.0215 | 0.9606 | 931.7773 | 2014-06-07 03:00 | 0.25849 | 0.026026 | 2014-06-06 22:00 | 0.31711 | 0.0093349
2014-06-07 02:00 | 938 | 985.7 | 10.09 | 95.55 | 0.89574 | 12.3343 | 9.0159 | 1.0487 | 1.0215 | 0.95949 | 900.0059 | 2014-06-07 04:00 | 0.3008 | 0.030515 | 2014-06-06 23:00 | 0.31961 | 0.009417
2014-06-07 03:00 | 957 | 986 | 9.935 | 95.2 | 0.89781 | 12.2071 | 8.8951 | 1.048 | 1.0142 | 0.95429 | 913.2577 | 2014-06-07 05:00 | 0.28224 | 0.028504 | 2014-06-07 | 0.31364 | 0.0092218
2014-06-07 04:00 | 925 | 986.4 | 13.1567 | 81.1433 | 0.90058 | 15.102 | 9.2741 | 1.0501 | 1.0142 | 0.95911 | 887.1724 | 2014-06-07 06:00 | 0.32019 | 0.032687 | 2014-06-07 01:00 | 0.31016 | 0.0091092
2014-06-07 05:00 | 921 | 986.9 | 17.04 | 67.8 | 0.90405 | 19.3817 | 9.812 | 1.053 | 1.0142 | 0.96547 | 889.1962 | 2014-06-07 07:00 | 0.31703 | 0.032329 | 2014-06-07 02:00 | 0.31151 | 0.0091527
2014-06-07 06:00 | 943 | 987 | 17.46 | 67.775 | 0.90475 | 19.903 | 10.0577 | 1.0543 | 1.0142 | 0.96743 | 912.2855 | 2014-06-07 08:00 | 0.28355 | 0.028644 | 2014-06-07 03:00 | 0.31078 | 0.0091293
2014-06-07 07:00 | 965 | 987 | 19.365 | 62.04 | 0.90475 | 22.4251 | 10.3057 | 1.0557 | 1.0142 | 0.96866 | 934.7549 | 2014-06-07 09:00 | 0.25489 | 0.02566 | 2014-06-07 04:00 | 0.30697 | 0.0090064
2014-06-07 08:00 | 891 | 987.2 | 20.58 | 59.695 | 0.90614 | 24.1764 | 10.6463 | 1.0575 | 1.0142 | 0.97184 | 865.9106 | 2014-06-07 10:00 | 0.35584 | 0.03687 | 2014-06-07 05:00 | 0.31098 | 0.0091358
2014-06-07 09:00 | 981 | 987.2 | 22.44 | 56.67 | 0.90614 | 27.0898 | 11.2535 | 1.0608 | 1.0132 | 0.97387 | 955.3633 | 2014-06-07 11:00 | 0.23143 | 0.023336 | 2014-06-07 06:00 | 0.29793 | 0.008718
2014-06-07 10:00 | 922 | 987 | 23.925 | 52.22 | 0.90475 | 29.6321 | 11.2863 | 1.0609 | 1.0132 | 0.97253 | 896.6733 | 2014-06-07 12:00 | 0.30569 | 0.031057 | 2014-06-07 07:00 | 0.29916 | 0.0087569
2014-06-07 11:00 | 943 | 986.7 | 25.155 | 55.18 | 0.90266 | 31.8936 | 12.7833 | 1.069 | 1.0132 | 0.97768 | 921.952 | 2014-06-07 13:00 | 0.27079 | 0.027296 | 2014-06-07 08:00 | 0.29312 | 0.0085664
2014-06-07 12:00 | 958 | 986.2 | 26.03 | 49.435 | 0.89919 | 33.593 | 12.0273 | 1.0649 | 1.0132 | 0.9702 | 929.4552 | 2014-06-07 14:00 | 0.26134 | 0.026318 | 2014-06-07 09:00 | 0.28464 | 0.0083024
2014-06-07 13:00 | 904 | 985.9 | 26.715 | 53.375 | 0.89712 | 34.9781 | 13.4905 | 1.0728 | 1.0132 | 0.97515 | 881.5325 | 2014-06-07 15:00 | 0.32919 | 0.033721 | 2014-06-07 10:00 | 0.29041 | 0.0084817
2014-06-07 14:00 | 921 | 985.8 | 27.295 | 49.135 | 0.89643 | 36.1896 | 12.8242 | 1.0693 | 1.0132 | 0.97113 | 894.409 | 2014-06-07 16:00 | 0.30907 | 0.031433 | 2014-06-07 11:00 | 0.29107 | 0.0085021
2014-06-07 15:00 | 918 | 985.7 | 27.185 | 44.63 | 0.89574 | 35.9571 | 11.5777 | 1.0625 | 1.0417 | 0.99139 | 910.0983 | 2014-06-07 17:00 | 0.28654 | 0.028964 | 2014-06-07 12:00 | 0.29143 | 0.0085136
2014-06-07 16:00 | 957 | 985.9 | 27.1 | 43.805 | 0.89712 | 35.7782 | 11.3104 | 1.0611 | 1.0417 | 0.99157 | 948.9339 | 2014-06-07 18:00 | 0.23848 | 0.024024 | 2014-06-07 13:00 | 0.28433 | 0.0082927
2014-06-07 17:00 | 844 | 986 | 26.51 | 46.955 | 0.89781 | 34.5584 | 11.7334 | 1.0634 | 1.0417 | 0.99447 | 839.3341 | 2014-06-07 19:00 | 0.40792 | 0.043417 | 2014-06-07 14:00 | 0.29005 | 0.0084703
2014-06-07 18:00 | 977 | 986.6 | 24.44 | 64.825 | 0.90196 | 30.5613 | 14.425 | 1.0779 | 1.0417 | 1.0127 | 989.4395 | 2014-06-07 20:00 | 0.19753 | 0.020164 | 2014-06-07 15:00 | 0.28125 | 0.008198
2014-06-07 19:00 | 871 | 987 | 18.29 | 79.315 | 0.90475 | 20.9695 | 12.3655 | 1.0668 | 1.0417 | 1.0054 | 875.6819 | 2014-06-07 21:00 | 0.33887 | 0.034848 | 2014-06-07 16:00 | 0.28796 | 0.0084052
2014-06-07 20:00 | 893 | 987.5 | 17.665 | 82.57 | 0.90824 | 20.1619 | 12.4038 | 1.067 | 1.0417 | 1.0094 | 901.4381 | 2014-06-07 22:00 | 0.29872 | 0.030287 | 2014-06-07 17:00 | 0.2839 | 0.0082796
2014-06-07 21:00 | 917 | 987.5 | 15.035 | 93.3 | 0.90824 | 17.0551 | 11.9642 | 1.0646 | 1.0571 | 1.0221 | 937.2737 | 2014-06-07 23:00 | 0.25188 | 0.025357 | 2014-06-07 18:00 | 0.28596 | 0.0083432
2014-06-07 22:00 | 895 | 987.6 | 14.055 | 95.85 | 0.90894 | 16.01 | 11.5774 | 1.0625 | 1.0571 | 1.0209 | 913.6959 | 2014-06-08 | 0.28165 | 0.028441 | 2014-06-07 19:00 | 0.28403 | 0.0082834
2014-06-07 23:00 | 921 | 987.7 | 13.345 | 96.5 | 0.90964 | 15.2885 | 11.1582 | 1.0603 | 1.0571 | 1.0195 | 938.9586 | 2014-06-08 01:00 | 0.2499 | 0.025157 | 2014-06-07 20:00 | 0.28211 | 0.0082243
2014-06-08 | 853 | 987.7 | 12.72 | 96.8 | 0.90964 | 14.6772 | 10.7688 | 1.0582 | 1.0571 | 1.0175 | 867.9082 | 2014-06-08 02:00 | 0.35228 | 0.036442 | 2014-06-07 21:00 | 0.28912 | 0.0084414
2014-06-08 01:00 | 835 | 987.8 | 12.1 | 97.5 | 0.91034 | 14.0922 | 10.437 | 1.0564 | 1.0571 | 1.0165 | 848.8082 | 2014-06-08 03:00 | 0.38827 | 0.040886 | 2014-06-07 22:00 | 0.29294 | 0.0085606
2014-06-08 02:00 | 939 | 988.1 | 11.595 | 98 | 0.91244 | 13.6309 | 10.1652 | 1.0549 | 1.0571 | 1.0175 | 955.4061 | 2014-06-08 04:00 | 0.23138 | 0.023331 | 2014-06-07 23:00 | 0.28587 | 0.0083405
2014-06-08 03:00 | 868 | 988.6 | 11.335 | 98 | 0.91596 | 13.3987 | 10.0011 | 1.054 | 1.046 | 1.0099 | 876.5618 | 2014-06-08 05:00 | 0.33739 | 0.034675 | 2014-06-08 | 0.28973 | 0.0084604
2014-06-08 04:00 | 848 | 988.9 | 12.57 | 97.4 | 0.91808 | 14.5337 | 10.7353 | 1.058 | 1.046 | 1.016 | 861.5737 | 2014-06-08 06:00 | 0.36372 | 0.037827 | 2014-06-08 01:00 | 0.30007 | 0.0087859
2014-06-08 05:00 | 920 | 989.4 | 17.575 | 80.835 | 0.92162 | 20.0479 | 12.0783 | 1.0652 | 1.046 | 1.0269 | 944.7637 | 2014-06-08 07:00 | 0.24318 | 0.024487 | 2014-06-08 02:00 | 0.28765 | 0.0083955
2014-06-08 06:00 | 926 | 989.8 | 19.565 | 72.43 | 0.92447 | 22.7055 | 12.1737 | 1.0657 | 1.046 | 1.0306 | 954.3201 | 2014-06-08 08:00 | 0.23256 | 0.023445 | 2014-06-08 03:00 | 0.29172 | 0.0085224
2014-06-08 07:00 | 904 | 989.7 | 21.7 | 68.845 | 0.92375 | 25.8958 | 13.1014 | 1.0707 | 1.046 | 1.0346 | 935.3062 | 2014-06-08 09:00 | 0.25423 | 0.025593 | 2014-06-08 04:00 | 0.28485 | 0.0083087
2014-06-08 08:00 | 889 | 989.4 | 23.6 | 65.485 | 0.92162 | 29.0585 | 13.8945 | 1.075 | 1.046 | 1.0364 | 921.3349 | 2014-06-08 10:00 | 0.27158 | 0.027379 | 2014-06-08 05:00 | 0.2826 | 0.0082393
2014-06-08 09:00 | 845 | 989.5 | 25.53 | 59.955 | 0.92233 | 32.6125 | 14.1848 | 1.0766 | 1.0471 | 1.0398 | 878.6058 | 2014-06-08 11:00 | 0.33399 | 0.034277 | 2014-06-08 06:00 | 0.28929 | 0.0084467
2014-06-08 10:00 | 899 | 989.3 | 26.89 | 55.915 | 0.92091 | 35.3398 | 14.2703 | 1.0771 | 1.0471 | 1.0386 | 933.7153 | 2014-06-08 12:00 | 0.25614 | 0.025787 | 2014-06-08 07:00 | 0.28699 | 0.008375
2014-06-08 11:00 | 864 | 989 | 27.885 | 50.71 | 0.91879 | 37.4595 | 13.6728 | 1.0738 | 1.0471 | 1.0331 | 892.6114 | 2014-06-08 13:00 | 0.31179 | 0.031738 | 2014-06-08 08:00 | 0.29236 | 0.0085425
2014-06-08 12:00 | 893 | 988.7 | 28.28 | 45.61 | 0.91667 | 38.3313 | 12.5674 | 1.0679 | 1.0471 | 1.025 | 915.3266 | 2014-06-08 14:00 | 0.27946 | 0.028209 | 2014-06-08 09:00 | 0.28686 | 0.0083712
2014-06-08 13:00 | 927 | 988.4 | 28.78 | 36.975 | 0.91455 | 39.4601 | 10.4708 | 1.0565 | 1.0471 | 1.0118 | 937.9335 | 2014-06-08 15:00 | 0.2511 | 0.025278 | 2014-06-08 10:00 | 0.27686 | 0.0080637
2014-06-08 14:00 | 866 | 988.3 | 29.12 | 35.745 | 0.91385 | 40.2443 | 10.312 | 1.0557 | 1.0471 | 1.0102 | 874.8291 | 2014-06-08 16:00 | 0.34031 | 0.035018 | 2014-06-08 11:00 | 0.28589 | 0.0083409
2014-06-08 15:00 | 891 | 988.3 | 29.13 | 36.67 | 0.91385 | 40.2675 | 10.5846 | 1.0572 | 1.0493 | 1.0137 | 903.2307 | 2014-06-08 17:00 | 0.29615 | 0.030005 | 2014-06-08 12:00 | 0.28286 | 0.0082475
2014-06-08 16:00 | 894 | 988.2 | 27.55 | 41.905 | 0.91315 | 36.7338 | 11.0922 | 1.0599 | 1.0493 | 1.0156 | 907.9221 | 2014-06-08 18:00 | 0.28954 | 0.029287 | 2014-06-08 13:00 | 0.27769 | 0.008089
2014-06-08 17:00 | 969 | 988 | 24.54 | 47.685 | 0.91174 | 30.7447 | 10.671 | 1.0576 | 1.0493 | 1.0118 | 980.4675 | 2014-06-08 19:00 | 0.20593 | 0.020929 | 2014-06-08 14:00 | 0.27379 | 0.0079703
2014-06-08 18:00 | 913 | 988.4 | 24.75 | 65.01 | 0.91455 | 31.1329 | 14.7213 | 1.0795 | 1.0493 | 1.0359 | 945.8177 | 2014-06-08 20:00 | 0.24199 | 0.024369 | 2014-06-08 15:00 | 0.27471 | 0.0079983
2014-06-08 19:00 | 894 | 988.7 | 19.405 | 73.055 | 0.91667 | 22.4809 | 12.164 | 1.0657 | 1.0493 | 1.0251 | 916.4013 | 2014-06-08 21:00 | 0.27803 | 0.028057 | 2014-06-08 16:00 | 0.27678 | 0.0080612
2014-06-08 20:00 | 914 | 988.8 | 21.185 | 58.67 | 0.91737 | 25.0923 | 10.8376 | 1.0585 | 1.0493 | 1.019 | 931.3224 | 2014-06-08 22:00 | 0.25904 | 0.026083 | 2014-06-08 17:00 | 0.27569 | 0.0080279
2014-06-08 21:00 | 859 | 988.4 | 20.225 | 68.47 | 0.91455 | 23.6527 | 11.9613 | 1.0646 | 1.046 | 1.0184 | 874.8363 | 2014-06-08 23:00 | 0.3403 | 0.035016 | 2014-06-08 18:00 | 0.2761 | 0.0080404
2014-06-08 22:00 | 938 | 988.4 | 16.18 | 86.25 | 0.91455 | 18.3517 | 11.8539 | 1.064 | 1.046 | 1.0179 | 954.7723 | 2014-06-09 | 0.23207 | 0.023398 | 2014-06-08 19:00 | 0.2738 | 0.0079707
2014-06-08 23:00 | 852 | 988.1 | 14.255 | 92.7 | 0.91244 | 16.2186 | 11.3349 | 1.0612 | 1.046 | 1.0129 | 862.9546 | 2014-06-09 01:00 | 0.36119 | 0.037518 | 2014-06-08 20:00 | 0.27704 | 0.0080692
2014-06-09 | 914 | 987.9 | 13.19 | 95.25 | 0.91104 | 15.1348 | 10.9089 | 1.0589 | 1.046 | 1.0091 | 922.3235 | 2014-06-09 02:00 | 0.27031 | 0.027246 | 2014-06-08 21:00 | 0.27627 | 0.0080458
2014-06-09 01:00 | 932 | 987.8 | 12.525 | 96 | 0.91034 | 14.4909 | 10.5515 | 1.057 | 1.046 | 1.0065 | 938.0509 | 2014-06-09 03:00 | 0.25097 | 0.025264 | 2014-06-08 22:00 | 0.27626 | 0.0080454
2014-06-09 02:00 | 876 | 987.7 | 12.115 | 97.15 | 0.90964 | 14.1061 | 10.4093 | 1.0562 | 1.046 | 1.005 | 880.3684 | 2014-06-09 04:00 | 0.33109 | 0.03394 | 2014-06-08 23:00 | 0.27566 | 0.0080269
2014-06-09 03:00 | 816 | 987.8 | 11.73 | 97.65 | 0.91034 | 13.7529 | 10.2147 | 1.0552 | 1.0384 | 0.99746 | 813.9247 | 2014-06-09 05:00 | 0.46773 | 0.051579 | 2014-06-09 | 0.28563 | 0.0083328
2014-06-09 04:00 | 893 | 988.1 | 13.47 | 91.1 | 0.91244 | 15.4134 | 10.6152 | 1.0573 | 1.0384 | 1.0018 | 894.619 | 2014-06-09 06:00 | 0.30876 | 0.031398 | 2014-06-09 01:00 | 0.28715 | 0.00838
2014-06-09 05:00 | 862 | 988.1 | 18.21 | 74.16 | 0.91244 | 20.8645 | 11.5071 | 1.0621 | 1.0384 | 1.0064 | 867.4965 | 2014-06-09 07:00 | 0.35301 | 0.036529 | 2014-06-09 02:00 | 0.30046 | 0.0087981
2014-06-09 06:00 | 935 | 988.2 | 20.265 | 68.395 | 0.91315 | 23.7112 | 11.9761 | 1.0647 | 1.0384 | 1.0096 | 943.9319 | 2014-06-09 08:00 | 0.24413 | 0.024581 | 2014-06-09 03:00 | 0.30069 | 0.0088054
2014-06-09 07:00 | 864 | 988.2 | 23.095 | 62.235 | 0.91315 | 28.1866 | 12.8305 | 1.0693 | 1.0384 | 1.0139 | 876.0338 | 2014-06-09 09:00 | 0.33828 | 0.034779 | 2014-06-09 04:00 | 0.30563 | 0.0089631
2014-06-09 08:00 | 861 | 988.1 | 24.845 | 62.39 | 0.91244 | 31.3099 | 14.2039 | 1.0767 | 1.0384 | 1.0202 | 878.37 | 2014-06-09 10:00 | 0.33438 | 0.034323 | 2014-06-09 05:00 | 0.31225 | 0.0091769
2014-06-09 09:00 | 882 | 987.8 | 26.64 | 57.98 | 0.91034 | 34.824 | 14.5935 | 1.0788 | 1.0309 | 1.0124 | 892.9807 | 2014-06-09 11:00 | 0.31123 | 0.031675 | 2014-06-09 06:00 | 0.30996 | 0.0091027
2014-06-09 10:00 | 939 | 987.6 | 28.07 | 52.76 | 0.90894 | 37.8656 | 14.3709 | 1.0776 | 1.0309 | 1.0098 | 948.17 | 2014-06-09 12:00 | 0.23934 | 0.024108 | 2014-06-09 07:00 | 0.31079 | 0.0091296
2014-06-09 11:00 | 945 | 987.2 | 29.44 | 45.785 | 0.90614 | 40.9947 | 13.4405 | 1.0726 | 1.0309 | 1.002 | 946.8586 | 2014-06-09 13:00 | 0.24081 | 0.024253 | 2014-06-09 08:00 | 0.30043 | 0.0087972
2014-06-09 12:00 | 932 | 986.9 | 30.53 | 42.67 | 0.90405 | 43.6431 | 13.2874 | 1.0718 | 1.0309 | 0.99888 | 930.9604 | 2014-06-09 14:00 | 0.25949 | 0.026128 | 2014-06-09 09:00 | 0.29939 | 0.0087641
2014-06-09 13:00 | 928 | 986.5 | 31.3 | 40.21 | 0.90127 | 45.6028 | 13.0505 | 1.0705 | 1.0309 | 0.99462 | 923.0113 | 2014-06-09 15:00 | 0.26943 | 0.027154 | 2014-06-09 10:00 | 0.3012 | 0.0088219
2014-06-09 14:00 | 945 | 986.2 | 31.595 | 44.37 | 0.89919 | 46.3737 | 14.63 | 1.079 | 1.0309 | 1.0002 | 945.2226 | 2014-06-09 16:00 | 0.24266 | 0.024436 | 2014-06-09 11:00 | 0.29345 | 0.0085769
2014-06-09 15:00 | 962 | 985.8 | 31.29 | 43.07 | 0.89643 | 45.5769 | 13.9713 | 1.0754 | 1.0406 | 1.0032 | 965.0595 | 2014-06-09 17:00 | 0.22121 | 0.022356 | 2014-06-09 12:00 | 0.27629 | 0.0080461
2014-06-09 16:00 | 967 | 985.7 | 30.77 | 45.525 | 0.89574 | 44.2459 | 14.3609 | 1.0775 | 1.0406 | 1.0044 | 971.2252 | 2014-06-09 18:00 | 0.21496 | 0.021767 | 2014-06-09 13:00 | 0.26803 | 0.0077967
2014-06-09 17:00 | 971 | 985.8 | 29.86 | 48.695 | 0.89643 | 41.998 | 14.6243 | 1.079 | 1.0406 | 1.0065 | 977.2821 | 2014-06-09 19:00 | 0.20899 | 0.021212 | 2014-06-09 14:00 | 0.25669 | 0.0074602
2014-06-09 18:00 | 911 | 985.7 | 27.965 | 55.25 | 0.89574 | 37.6346 | 14.9626 | 1.0808 | 1.0406 | 1.0074 | 917.7393 | 2014-06-09 20:00 | 0.27627 | 0.027871 | 2014-06-09 15:00 | 0.25935 | 0.0075384
2014-06-09 19:00 | 934 | 986.4 | 24.14 | 73.995 | 0.90058 | 30.017 | 16.1886 | 1.0874 | 1.0406 | 1.019 | 951.7892 | 2014-06-09 21:00 | 0.23532 | 0.023714 | 2014-06-09 16:00 | 0.25175 | 0.0073158
2014-06-09 20:00 | 947 | 986.8 | 22.6 | 71.095 | 0.90335 | 27.3542 | 14.2481 | 1.0769 | 1.0406 | 1.0123 | 958.6858 | 2014-06-09 22:00 | 0.22787 | 0.022993 | 2014-06-09 17:00 | 0.24396 | 0.0070911
2014-06-09 21:00 | 884 | 986.7 | 22.655 | 65.165 | 0.90266 | 27.4456 | 13.1009 | 1.0707 | 1.0341 | 0.9995 | 883.5592 | 2014-06-09 23:00 | 0.32592 | 0.033343 | 2014-06-09 18:00 | 0.24486 | 0.0071169
2014-06-09 22:00 | 950 | 986.6 | 18.565 | 91.8 | 0.90196 | 21.3337 | 14.5469 | 1.0786 | 1.0341 | 1.006 | 955.7144 | 2014-06-10 | 0.23105 | 0.023299 | 2014-06-09 19:00 | 0.24414 | 0.0070963
2014-06-09 23:00 | 942 | 986.6 | 16.565 | 93.35 | 0.90196 | 18.8067 | 13.1303 | 1.0709 | 1.0341 | 0.99888 | 940.9452 | 2014-06-10 01:00 | 0.24758 | 0.024924 | 2014-06-09 20:00 | 0.2447 | 0.0071124
2014-06-10 | 925 | 986.3 | 15.42 | 96.4 | 0.89988 | 17.4817 | 12.654 | 1.0683 | 1.0341 | 0.99418 | 919.6185 | 2014-06-10 02:00 | 0.27381 | 0.027612 | 2014-06-09 21:00 | 0.24579 | 0.0071437
2014-06-10 01:00 | 924 | 986.6 | 15.085 | 95 | 0.90196 | 17.1099 | 12.2192 | 1.066 | 1.0341 | 0.99429 | 918.7252 | 2014-06-10 03:00 | 0.27497 | 0.027734 | 2014-06-09 22:00 | 0.2462 | 0.0071555
2014-06-10 02:00 | 947 | 986.6 | 14.46 | 96.75 | 0.90196 | 16.4348 | 11.9793 | 1.0647 | 1.0341 | 0.99308 | 940.4494 | 2014-06-10 04:00 | 0.24815 | 0.024982 | 2014-06-09 23:00 | 0.24666 | 0.0071687
2014-06-10 03:00 | 884 | 986.4 | 13.505 | 97.65 | 0.90058 | 15.4485 | 11.403 | 1.0616 | 1.0204 | 0.97554 | 862.3787 | 2014-06-10 05:00 | 0.36224 | 0.037646 | 2014-06-10 | 0.25679 | 0.0074632
2014-06-10 04:00 | 947 | 986.6 | 15.36 | 92.85 | 0.90196 | 17.4146 | 12.1438 | 1.0656 | 1.0204 | 0.98073 | 928.7483 | 2014-06-10 06:00 | 0.26221 | 0.026407 | 2014-06-10 01:00 | 0.26111 | 0.0075907
2014-06-10 05:00 | 942 | 986.8 | 19.53 | 77.365 | 0.90335 | 22.6562 | 12.9765 | 1.0701 | 1.0204 | 0.98638 | 929.173 | 2014-06-10 07:00 | 0.26169 | 0.026353 | 2014-06-10 02:00 | 0.26611 | 0.0077393
2014-06-10 06:00 | 983 | 987 | 21.915 | 68.58 | 0.90475 | 26.2378 | 13.2138 | 1.0714 | 1.0204 | 0.98909 | 972.2718 | 2014-06-10 08:00 | 0.21391 | 0.02167 | 2014-06-10 03:00 | 0.26045 | 0.0075712
2014-06-10 07:00 | 953 | 987.1 | 23.905 | 62.98 | 0.90544 | 29.5965 | 13.5964 | 1.0734 | 1.0204 | 0.99176 | 945.1448 | 2014-06-10 09:00 | 0.24275 | 0.024444 | 2014-06-10 04:00 | 0.26114 | 0.0075913
2014-06-10 08:00 | 942 | 987.1 | 25.415 | 61.805 | 0.90544 | 32.3905 | 14.5285 | 1.0785 | 1.0204 | 0.99641 | 938.6161 | 2014-06-10 10:00 | 0.2503 | 0.025197 | 2014-06-10 05:00 | 0.26321 | 0.0076528
2014-06-10 09:00 | 929 | 986.9 | 27.315 | 52.125 | 0.90405 | 36.232 | 13.6196 | 1.0735 | 1.0194 | 0.98934 | 919.0941 | 2014-06-10 11:00 | 0.27449 | 0.027684 | 2014-06-10 06:00 | 0.25955 | 0.0075445
2014-06-10 10:00 | 921 | 986.7 | 29.12 | 45.18 | 0.90266 | 40.2443 | 13.0339 | 1.0704 | 1.0194 | 0.9849 | 907.097 | 2014-06-10 12:00 | 0.29069 | 0.029412 | 2014-06-10 07:00 | 0.26457 | 0.0076933
2014-06-10 11:00 | 983 | 986.4 | 30.41 | 46.585 | 0.90058 | 43.3444 | 14.413 | 1.0778 | 1.0194 | 0.98947 | 972.6474 | 2014-06-10 13:00 | 0.21354 | 0.021635 | 2014-06-10 08:00 | 0.26129 | 0.0075957
2014-06-10 12:00 | 951 | 986 | 31.355 | 45.31 | 0.89781 | 45.7457 | 14.7492 | 1.0796 | 1.0194 | 0.98809 | 939.671 | 2014-06-10 14:00 | 0.24906 | 0.025073 | 2014-06-10 09:00 | 0.25923 | 0.0075351
2014-06-10 13:00 | 934 | 985.3 | 31.76 | 41.935 | 0.89298 | 46.8098 | 13.9496 | 1.0753 | 1.0194 | 0.97885 | 914.2414 | 2014-06-10 15:00 | 0.28091 | 0.028363 | 2014-06-10 10:00 | 0.25969 | 0.0075486
2014-06-10 14:00 | 970 | 985.2 | 31.95 | 31.53 | 0.89229 | 47.3164 | 10.5953 | 1.0572 | 1.0194 | 0.96162 | 932.768 | 2014-06-10 16:00 | 0.25728 | 0.025903 | 2014-06-10 11:00 | 0.26048 | 0.0075718
2014-06-10 15:00 | 1018 | 984.8 | 31.98 | 37.13 | 0.88955 | 47.3968 | 12.4971 | 1.0675 | 1.0215 | 0.96995 | 987.4081 | 2014-06-10 17:00 | 0.1994 | 0.020334 | 2014-06-10 12:00 | 0.24801 | 0.0072075
2014-06-10 16:00 | 958 | 984.8 | 31.835 | 40.01 | 0.88955 | 47.0092 | 13.3626 | 1.0722 | 1.0215 | 0.9742 | 933.2798 | 2014-06-10 18:00 | 0.25666 | 0.02584 | 2014-06-10 13:00 | 0.24757 | 0.0071949
2014-06-10 17:00 | 1012 | 985 | 30.59 | 40.025 | 0.89092 | 43.7931 | 12.5041 | 1.0675 | 1.0215 | 0.97148 | 983.1364 | 2014-06-10 19:00 | 0.20339 | 0.020697 | 2014-06-10 14:00 | 0.24241 | 0.0070466
2014-06-10 18:00 | 1043 | 985.5 | 28.175 | 50.26 | 0.89436 | 38.0978 | 13.7691 | 1.0744 | 1.0215 | 0.98147 | 1023.6694 | 2014-06-10 20:00 | 0.16844 | 0.01762 | 2014-06-10 15:00 | 0.2376 | 0.0069099
2014-06-10 19:00 | 947 | 985.8 | 22.805 | 66.98 | 0.89643 | 27.6962 | 13.5819 | 1.0733 | 1.0215 | 0.98281 | 930.7213 | 2014-06-10 21:00 | 0.25978 | 0.026158 | 2014-06-10 16:00 | 0.23893 | 0.0069478
2014-06-10 20:00 | 945 | 985.9 | 20.945 | 72.565 | 0.89712 | 24.7254 | 13.2191 | 1.0714 | 1.0215 | 0.98177 | 927.7747 | 2014-06-10 22:00 | 0.26342 | 0.026532 | 2014-06-10 17:00 | 0.23995 | 0.0069766
2014-06-10 21:00 | 952 | 986.2 | 18.09 | 88.35 | 0.89919 | 20.708 | 13.6117 | 1.0735 | 1.0235 | 0.98801 | 940.5841 | 2014-06-10 23:00 | 0.248 | 0.024966 | 2014-06-10 18:00 | 0.23795 | 0.0069198
2014-06-10 22:00 | 963 | 986.2 | 16.89 | 93.85 | 0.89919 | 19.1985 | 13.4605 | 1.0727 | 1.0235 | 0.98726 | 950.7287 | 2014-06-11 | 0.23649 | 0.023828 | 2014-06-10 19:00 | 0.23394 | 0.0068068
2014-06-10 23:00 | 978 | 986.3 | 16.485 | 93.4 | 0.89988 | 18.7113 | 13.0743 | 1.0706 | 1.0235 | 0.9861 | 964.4026 | 2014-06-11 01:00 | 0.22188 | 0.022421 | 2014-06-10 20:00 | 0.23469 | 0.0068279
2014-06-11 | 991 | 986.5 | 15.72 | 95.05 | 0.90127 | 17.8207 | 12.7055 | 1.0686 | 1.0235 | 0.98578 | 976.9074 | 2014-06-11 02:00 | 0.20936 | 0.021246 | 2014-06-10 21:00 | 0.23131 | 0.0067333
2014-06-11 01:00 | 964 | 986.9 | 14.97 | 96.4 | 0.90405 | 16.9839 | 12.3129 | 1.0665 | 1.0235 | 0.98686 | 951.3314 | 2014-06-11 03:00 | 0.23583 | 0.023763 | 2014-06-10 22:00 | 0.228 | 0.0066411
2014-06-11 02:00 | 965 | 987.3 | 14.545 | 96.2 | 0.90684 | 16.5253 | 11.9732 | 1.0647 | 1.0235 | 0.9882 | 953.6128 | 2014-06-11 04:00 | 0.23333 | 0.02352 | 2014-06-10 23:00 | 0.22617 | 0.0065902
2014-06-11 03:00 | 967 | 987.5 | 14.025 | 97.55 | 0.90824 | 15.9789 | 11.7611 | 1.0635 | 1.0235 | 0.98866 | 956.0323 | 2014-06-11 05:00 | 0.23071 | 0.023266 | 2014-06-11 | 0.22894 | 0.0066671
2014-06-11 04:00 | 943 | 987.9 | 15.565 | 92.4 | 0.91104 | 17.6449 | 12.236 | 1.0661 | 1.0235 | 0.9941 | 937.4356 | 2014-06-11 06:00 | 0.25169 | 0.025337 | 2014-06-11 01:00 | 0.22857 | 0.0066568
2014-06-11 05:00 | 914 | 989.3 | 19.98 | 79.08 | 0.92091 | 23.2971 | 13.6184 | 1.0735 | 1.0235 | 1.0119 | 924.8859 | 2014-06-11 07:00 | 0.26705 | 0.026907 | 2014-06-11 02:00 | 0.2338 | 0.0068031
2014-06-11 06:00 | 944 | 989.4 | 21.36 | 74.29 | 0.92162 | 25.3628 | 13.8627 | 1.0749 | 1.0235 | 1.0139 | 957.1535 | 2014-06-11 08:00 | 0.2295 | 0.02315 | 2014-06-11 03:00 | 0.23994 | 0.0069764
2014-06-11 07:00 | 932 | 989.3 | 23.125 | 68.575 | 0.92091 | 28.2377 | 14.1618 | 1.0765 | 1.0235 | 1.0147 | 945.678 | 2014-06-11 09:00 | 0.24214 | 0.024384 | 2014-06-11 04:00 | 0.23855 | 0.0069368
2014-06-11 08:00 | 909 | 989 | 24.36 | 64.76 | 0.91879 | 30.4153 | 14.3455 | 1.0775 | 1.0235 | 1.0133 | 921.0604 | 2014-06-11 10:00 | 0.27194 | 0.027416 | 2014-06-11 05:00 | 0.23917 | 0.0069546
2014-06-11 09:00 | 940 | 988.7 | 26.035 | 64.11 | 0.91667 | 33.6029 | 15.6021 | 1.0843 | 1.0225 | 1.0163 | 955.2805 | 2014-06-11 11:00 | 0.23152 | 0.023344 | 2014-06-11 06:00 | 0.23781 | 0.0069158
2014-06-11 10:00 | 917 | 988.2 | 27.105 | 58.515 | 0.91315 | 35.7887 | 15.1127 | 1.0816 | 1.0225 | 1.0099 | 926.0632 | 2014-06-11 12:00 | 0.26556 | 0.026753 | 2014-06-11 07:00 | 0.2401 | 0.006981
2014-06-11 11:00 | 970 | 988.2 | 28.33 | 50.885 | 0.91315 | 38.4429 | 14.0594 | 1.0759 | 1.0225 | 1.0046 | 974.4355 | 2014-06-11 13:00 | 0.21177 | 0.02147 | 2014-06-11 08:00 | 0.23917 | 0.0069544
2014-06-11 12:00 | 966 | 987.7 | 29.375 | 50.84 | 0.90964 | 40.8412 | 14.8718 | 1.0803 | 1.0225 | 1.0048 | 970.6298 | 2014-06-11 14:00 | 0.21555 | 0.021823 | 2014-06-11 09:00 | 0.23975 | 0.006971
2014-06-11 13:00 | 919 | 987.4 | 29.92 | 45.595 | 0.90754 | 42.1431 | 13.7379 | 1.0742 | 1.0225 | 0.99679 | 916.0524 | 2014-06-11 15:00 | 0.2785 | 0.028106 | 2014-06-11 10:00 | 0.24307 | 0.0070657
2014-06-11 14:00 | 959 | 987 | 30.775 | 43.265 | 0.90475 | 44.2585 | 13.6517 | 1.0737 | 1.0225 | 0.9933 | 952.5714 | 2014-06-11 16:00 | 0.23446 | 0.023631 | 2014-06-11 11:00 | 0.24317 | 0.0070686
2014-06-11 15:00 | 943 | 986.9 | 30.69 | 48.655 | 0.90405 | 44.0441 | 15.2823 | 1.0825 | 1.0163 | 0.99457 | 937.8795 | 2014-06-11 17:00 | 0.25117 | 0.025284 | 2014-06-11 12:00 | 0.2449 | 0.0071181
2014-06-11 16:00 | 946 | 987.4 | 29.65 | 53.63 | 0.90754 | 41.4937 | 15.924 | 1.086 | 1.0163 | 1.0016 | 947.5159 | 2014-06-11 18:00 | 0.24007 | 0.02418 | 2014-06-11 13:00 | 0.24394 | 0.0070905
2014-06-11 17:00 | 962 | 987.6 | 28.785 | 57.855 | 0.90894 | 39.4716 | 16.3882 | 1.0885 | 1.0163 | 1.0055 | 967.2538 | 2014-06-11 19:00 | 0.21896 | 0.022144 | 2014-06-11 14:00 | 0.23994 | 0.0069764
2014-06-11 18:00 | 938 | 988.2 | 26.015 | 68.845 | 0.91315 | 33.5632 | 16.7357 | 1.0904 | 1.0163 | 1.0119 | 949.1235 | 2014-06-11 20:00 | 0.23827 | 0.024003 | 2014-06-11 15:00 | 0.24069 | 0.0069978
2014-06-11 19:00 | 917 | 989.8 | 24.17 | 76.625 | 0.92447 | 30.071 | 16.7924 | 1.0907 | 1.0163 | 1.0247 | 939.6406 | 2014-06-11 21:00 | 0.2491 | 0.025077 | 2014-06-11 16:00 | 0.24126 | 0.007014
2014-06-11 20:00 | 911 | 989.7 | 23.795 | 61.105 | 0.92375 | 29.4015 | 13.1096 | 1.0708 | 1.0163 | 1.0052 | 915.7658 | 2014-06-11 22:00 | 0.27888 | 0.028147 | 2014-06-11 17:00 | 0.24176 | 0.0070282
2014-06-11 21:00 | 937 | 989.9 | 21.61 | 79.5 | 0.92518 | 25.7538 | 15.0507 | 1.0813 | 1.0194 | 1.0197 | 955.5013 | 2014-06-11 23:00 | 0.23128 | 0.023321 | 2014-06-11 18:00 | 0.24174 | 0.0070276
2014-06-11 22:00 | 958 | 989.9 | 19.29 | 87.95 | 0.92518 | 22.3207 | 14.5454 | 1.0785 | 1.0194 | 1.0172 | 974.4506 | 2014-06-12 | 0.21176 | 0.021469 | 2014-06-11 19:00 | 0.23722 | 0.0068993
2014-06-11 23:00 | 944 | 989.8 | 18.415 | 94.65 | 0.92447 | 21.1344 | 14.866 | 1.0803 | 1.0194 | 1.018 | 961.0109 | 2014-06-12 01:00 | 0.22542 | 0.022757 | 2014-06-11 20:00 | 0.23847 | 0.0069345
2014-06-12 | 887 | 989.6 | 17.655 | 96.6 | 0.92304 | 20.1492 | 14.5028 | 1.0783 | 1.0194 | 1.0146 | 899.9575 | 2014-06-12 02:00 | 0.30087 | 0.030523 | 2014-06-11 21:00 | 0.24513 | 0.0071247
2014-06-12 01:00 | 905 | 989.9 | 16.925 | 96.9 | 0.92518 | 19.2411 | 13.9272 | 1.0752 | 1.0194 | 1.014 | 917.6909 | 2014-06-12 03:00 | 0.27633 | 0.027877 | 2014-06-11 22:00 | 0.24498 | 0.0071202
2014-06-12 02:00 | 955 | 990.1 | 16.145 | 97.75 | 0.9266 | 18.3108 | 13.4061 | 1.0724 | 1.0194 | 1.0129 | 967.3463 | 2014-06-12 04:00 | 0.21887 | 0.022135 | 2014-06-11 23:00 | 0.24357 | 0.0070798
2014-06-12 03:00 | 979 | 990.8 | 15.87 | 98.2 | 0.93161 | 17.9923 | 13.2462 | 1.0715 | 1.0215 | 1.0197 | 998.2484 | 2014-06-12 05:00 | 0.18961 | 0.019456 | 2014-06-12 | 0.2379 | 0.0069185
2014-06-12 04:00 | 959 | 990.9 | 17.55 | 94.55 | 0.93233 | 20.0163 | 14.1065 | 1.0762 | 1.0215 | 1.0249 | 982.8513 | 2014-06-12 06:00 | 0.20366 | 0.020722 | 2014-06-12 01:00 | 0.23465 | 0.0068267
2014-06-12 05:00 | 884 | 991.3 | 19.915 | 85.6 | 0.9352 | 23.2036 | 14.6853 | 1.0793 | 1.0215 | 1.031 | 911.4202 | 2014-06-12 07:00 | 0.28473 | 0.02877 | 2014-06-12 02:00 | 0.23981 | 0.0069726
2014-06-12 06:00 | 870 | 991.3 | 21.6 | 77.605 | 0.9352 | 25.738 | 14.6835 | 1.0793 | 1.0215 | 1.031 | 896.9778 | 2014-06-12 08:00 | 0.30524 | 0.031007 | 2014-06-12 03:00 | 0.24474 | 0.0071134
2014-06-12 07:00 | 871 | 991.7 | 22.535 | 75.92 | 0.93809 | 27.2465 | 15.1585 | 1.0819 | 1.0215 | 1.0366 | 902.9197 | 2014-06-12 09:00 | 0.2966 | 0.030054 | 2014-06-12 04:00 | 0.24827 | 0.0072152
2014-06-12 08:00 | 932 | 991.6 | 23.11 | 74.59 | 0.93737 | 28.2121 | 15.3908 | 1.0831 | 1.0215 | 1.0371 | 966.5311 | 2014-06-12 10:00 | 0.2197 | 0.022213 | 2014-06-12 05:00 | 0.2434 | 0.007075
2014-06-12 09:00 | 901 | 991.3 | 24.315 | 69.54 | 0.9352 | 30.3335 | 15.3653 | 1.083 | 1.0215 | 1.0345 | 932.1077 | 2014-06-12 11:00 | 0.25809 | 0.025985 | 2014-06-12 06:00 | 0.24563 | 0.0071391
2014-06-12 10:00 | 847 | 991 | 24.325 | 68.015 | 0.93305 | 30.3516 | 15.0368 | 1.0812 | 1.0215 | 1.0304 | 872.7897 | 2014-06-12 12:00 | 0.34378 | 0.035428 | 2014-06-12 07:00 | 0.25561 | 0.0074285
2014-06-12 11:00 | 910 | 990.7 | 24.69 | 64.585 | 0.93089 | 31.0215 | 14.5757 | 1.0787 | 1.0215 | 1.0257 | 933.39 | 2014-06-12 13:00 | 0.25653 | 0.025827 | 2014-06-12 08:00 | 0.2584 | 0.0075104
2014-06-12 12:00 | 938 | 990.3 | 25.73 | 63.44 | 0.92803 | 33.0016 | 15.1782 | 1.082 | 1.0215 | 1.0256 | 962.0438 | 2014-06-12 14:00 | 0.22433 | 0.022654 | 2014-06-12 09:00 | 0.25218 | 0.0073283
2014-06-12 13:00 | 873 | 989.3 | 25.765 | 63.365 | 0.92091 | 33.0702 | 15.19 | 1.082 | 1.0215 | 1.0178 | 888.5618 | 2014-06-12 15:00 | 0.31802 | 0.03244 | 2014-06-12 10:00 | 0.25507 | 0.0074129
2014-06-12 14:00 | 930 | 989.1 | 26.225 | 62.13 | 0.9195 | 33.9823 | 15.2812 | 1.0825 | 1.0215 | 1.0167 | 945.5516 | 2014-06-12 16:00 | 0.24229 | 0.024399 | 2014-06-12 11:00 | 0.25727 | 0.0074772
2014-06-12 15:00 | 922 | 988.6 | 27.355 | 57.3 | 0.91596 | 36.317 | 15.0049 | 1.081 | 1.0194 | 1.0094 | 930.6273 | 2014-06-12 17:00 | 0.2599 | 0.02617 | 2014-06-12 12:00 | 0.2642 | 0.0076824
2014-06-12 16:00 | 887 | 987.9 | 27.595 | 51.975 | 0.91104 | 36.8305 | 13.7919 | 1.0745 | 1.0194 | 0.99785 | 885.0914 | 2014-06-12 18:00 | 0.32347 | 0.033063 | 2014-06-12 13:00 | 0.27461 | 0.0079953
2014-06-12 17:00 | 939 | 987.8 | 26.22 | 66.08 | 0.91034 | 33.9723 | 16.2482 | 1.0877 | 1.0194 | 1.0094 | 947.8163 | 2014-06-12 19:00 | 0.23973 | 0.024147 | 2014-06-12 14:00 | 0.27068 | 0.0078764
2014-06-12 18:00 | 918 | 987.9 | 22.085 | 87.9 | 0.91104 | 26.5111 | 17.1028 | 1.0924 | 1.0194 | 1.0145 | 931.2672 | 2014-06-12 20:00 | 0.25911 | 0.02609 | 2014-06-12 15:00 | 0.26704 | 0.007767
2014-06-12 19:00 | 925 | 987.9 | 20.56 | 90.05 | 0.91104 | 24.1466 | 16.0413 | 1.0866 | 1.0194 | 1.0091 | 933.4443 | 2014-06-12 21:00 | 0.25647 | 0.02582 | 2014-06-12 16:00 | 0.26384 | 0.0076717
2014-06-12 20:00 | 974 | 987.7 | 19.8 | 93.4 | 0.90964 | 23.0389 | 15.916 | 1.0859 | 1.0194 | 1.0069 | 980.7679 | 2014-06-12 22:00 | 0.20564 | 0.020903 | 2014-06-12 17:00 | 0.26237 | 0.0076278
2014-06-12 21:00 | 991 | 988 | 19.945 | 91.15 | 0.91174 | 23.2467 | 15.6649 | 1.0846 | 1.0215 | 1.0101 | 1000.986 | 2014-06-12 23:00 | 0.18722 | 0.019244 | 2014-06-12 18:00 | 0.25536 | 0.0074212
2014-06-12 22:00 | 923 | 988.4 | 18.68 | 91.05 | 0.91455 | 21.4877 | 14.5264 | 1.0784 | 1.0215 | 1.0074 | 929.8756 | 2014-06-13 | 0.26082 | 0.026265 | 2014-06-12 19:00 | 0.24971 | 0.0072567
2014-06-12 23:00 | 922 | 988.2 | 18.565 | 90.35 | 0.91315 | 21.3337 | 14.3171 | 1.0773 | 1.0215 | 1.0048 | 926.4668 | 2014-06-13 01:00 | 0.26506 | 0.0267 | 2014-06-12 20:00 | 0.25039 | 0.0072763
2014-06-13 | 972 | 988.1 | 18.22 | 93.2 | 0.91244 | 20.8776 | 14.4701 | 1.0781 | 1.0215 | 1.0048 | 976.7057 | 2014-06-13 02:00 | 0.20955 | 0.021264 | 2014-06-12 21:00 | 0.24895 | 0.0072348
2014-06-13 01:00 | 928 | 987.7 | 17.895 | 92.3 | 0.90964 | 20.4558 | 14.0565 | 1.0759 | 1.0215 | 0.99968 | 927.6994 | 2014-06-13 03:00 | 0.26352 | 0.026542 | 2014-06-12 22:00 | 0.24517 | 0.0071259
2014-06-13 02:00 | 937 | 987.4 | 17.755 | 90.85 | 0.90754 | 20.2765 | 13.721 | 1.0741 | 1.0215 | 0.99569 | 932.9613 | 2014-06-13 04:00 | 0.25705 | 0.02588 | 2014-06-12 23:00 | 0.24638 | 0.0071606
2014-06-13 03:00 | 895 | 987.4 | 17.26 | 91.45 | 0.90754 | 19.6533 | 13.4099 | 1.0724 | 1.0173 | 0.99009 | 886.1282 | 2014-06-13 05:00 | 0.32183 | 0.032875 | 2014-06-13 | 0.25071 | 0.0072857
2014-06-13 04:00 | 975 | 987.3 | 16.965 | 82.365 | 0.90684 | 19.2899 | 11.8665 | 1.0641 | 1.0173 | 0.98164 | 957.0956 | 2014-06-13 06:00 | 0.22957 | 0.023156 | 2014-06-13 01:00 | 0.24375 | 0.007085
2014-06-13 05:00 | 978 | 987.8 | 17.42 | 77.465 | 0.91034 | 19.8528 | 11.4682 | 1.0619 | 1.0173 | 0.98343 | 961.796 | 2014-06-13 07:00 | 0.22459 | 0.022679 | 2014-06-13 02:00 | 0.24242 | 0.0070471
2014-06-13 06:00 | 982 | 987.7 | 17.785 | 72.12 | 0.90964 | 20.3148 | 10.9117 | 1.0589 | 1.0173 | 0.97989 | 962.2553 | 2014-06-13 08:00 | 0.22411 | 0.022633 | 2014-06-13 03:00 | 0.23951 | 0.0069642
2014-06-13 07:00 | 981 | 987.4 | 19.285 | 61.69 | 0.90754 | 22.3138 | 10.1995 | 1.0551 | 1.0173 | 0.97408 | 955.5743 | 2014-06-13 09:00 | 0.2312 | 0.023314 | 2014-06-13 04:00 | 0.23745 | 0.0069059
2014-06-13 08:00 | 933 | 987 | 20.525 | 58.18 | 0.90475 | 24.0946 | 10.343 | 1.0559 | 1.0173 | 0.9718 | 906.6889 | 2014-06-13 10:00 | 0.29126 | 0.029473 | 2014-06-13 05:00 | 0.24441 | 0.0071041
2014-06-13 09:00 | 975 | 986.5 | 21.31 | 58.745 | 0.90127 | 25.2853 | 10.9303 | 1.059 | 1.0183 | 0.97196 | 947.6628 | 2014-06-13 11:00 | 0.23991 | 0.024163 | 2014-06-13 06:00 | 0.24956 | 0.0072525
2014-06-13 10:00 | 997 | 985.8 | 21.985 | 57.32 | 0.89643 | 26.3501 | 11.0888 | 1.0599 | 1.0183 | 0.96752 | 964.616 | 2014-06-13 12:00 | 0.22166 | 0.0224 | 2014-06-13 07:00 | 0.2462 | 0.0071553
2014-06-13 11:00 | 998 | 985 | 23.005 | 54.95 | 0.89092 | 28.0336 | 11.2706 | 1.0609 | 1.0183 | 0.96247 | 960.5425 | 2014-06-13 13:00 | 0.22591 | 0.022804 | 2014-06-13 08:00 | 0.24294 | 0.0070619
2014-06-13 12:00 | 948 | 984.3 | 23.87 | 48.985 | 0.88613 | 29.5344 | 10.5542 | 1.057 | 1.0183 | 0.9538 | 904.205 | 2014-06-13 14:00 | 0.29476 | 0.029854 | 2014-06-13 09:00 | 0.24992 | 0.0072629
2014-06-13 13:00 | 1073 | 983.1 | 24.225 | 48.29 | 0.87798 | 30.1703 | 10.6158 | 1.0573 | 1.0183 | 0.94533 | 1014.3366 | 2014-06-13 15:00 | 0.17594 | 0.018261 | 2014-06-13 10:00 | 0.2416 | 0.0070238
2014-06-13 14:00 | 1024 | 982.4 | 24.825 | 47.11 | 0.87326 | 31.2725 | 10.7131 | 1.0579 | 1.0183 | 0.94071 | 963.2905 | 2014-06-13 16:00 | 0.22304 | 0.02253 | 2014-06-13 11:00 | 0.23876 | 0.006943
2014-06-13 15:00 | 1054 | 981.7 | 24.87 | 45.195 | 0.86857 | 31.3566 | 10.3037 | 1.0556 | 1.0246 | 0.93944 | 990.1709 | 2014-06-13 17:00 | 0.19686 | 0.020104 | 2014-06-13 12:00 | 0.22929 | 0.0066769
2014-06-13 16:00 | 1026 | 981.4 | 24.595 | 45.645 | 0.86656 | 30.8459 | 10.2463 | 1.0553 | 1.0246 | 0.937 | 961.3601 | 2014-06-13 18:00 | 0.22505 | 0.022722 | 2014-06-13 13:00 | 0.22891 | 0.0066663
2014-06-13 17:00 | 1117 | 981.6 | 23.895 | 45.365 | 0.8679 | 29.5788 | 9.7881 | 1.0529 | 1.0246 | 0.93624 | 1045.7824 | 2014-06-13 19:00 | 0.15181 | 0.016239 | 2014-06-13 14:00 | 0.22157 | 0.0064637
2014-06-13 18:00 | 1075 | 982.4 | 21.69 | 54.75 | 0.87326 | 25.88 | 10.4131 | 1.0562 | 1.0246 | 0.94505 | 1015.9255 | 2014-06-13 20:00 | 0.17464 | 0.018149 | 2014-06-13 15:00 | 0.21701 | 0.0063393
2014-06-13 19:00 | 1026 | 982.6 | 20.515 | 67.52 | 0.87461 | 24.0797 | 11.9964 | 1.0648 | 1.0246 | 0.95417 | 978.9734 | 2014-06-13 21:00 | 0.20736 | 0.021061 | 2014-06-13 16:00 | 0.21505 | 0.0062862
2014-06-13 20:00 | 992 | 983 | 18.975 | 58.77 | 0.87731 | 21.8871 | 9.541 | 1.0515 | 1.0246 | 0.94519 | 937.6285 | 2014-06-13 22:00 | 0.25146 | 0.025314 | 2014-06-13 17:00 | 0.21249 | 0.0062172
2014-06-13 21:00 | 1036 | 983.4 | 20.75 | 49.74 | 0.88001 | 24.4307 | 8.959 | 1.0484 | 1.0246 | 0.94527 | 979.302 | 2014-06-13 23:00 | 0.20704 | 0.021032 | 2014-06-13 18:00 | 0.20991 | 0.0061478
2014-06-13 22:00 | 1050 | 983.6 | 19.195 | 52.76 | 0.88137 | 22.1892 | 8.677 | 1.0469 | 1.0246 | 0.94535 | 992.6213 | 2014-06-14 | 0.19463 | 0.019904 | 2014-06-13 19:00 | 0.20764 | 0.0060875
2014-06-13 23:00 | 1034 | 983.5 | 17.82 | 62.245 | 0.88069 | 20.3596 | 9.4372 | 1.051 | 1.0246 | 0.94833 | 980.5736 | 2014-06-14 01:00 | 0.20582 | 0.02092 | 2014-06-13 20:00 | 0.20604 | 0.0060449
2014-06-14 | 986 | 983.6 | 14.21 | 88.45 | 0.88137 | 16.1714 | 10.7855 | 1.0582 | 1.0246 | 0.95564 | 942.2566 | 2014-06-14 02:00 | 0.24606 | 0.024773 | 2014-06-13 21:00 | 0.20303 | 0.0059652
2014-06-14 01:00 | 1002 | 983.3 | 14.815 | 73.06 | 0.87933 | 16.8154 | 9.2441 | 1.0499 | 1.0246 | 0.94593 | 947.8234 | 2014-06-14 03:00 | 0.23972 | 0.024146 | 2014-06-13 22:00 | 0.20832 | 0.0061055
2014-06-14 02:00 | 1001 | 983.2 | 16.075 | 68.19 | 0.87866 | 18.2293 | 9.3126 | 1.0503 | 1.0246 | 0.94554 | 946.4821 | 2014-06-14 04:00 | 0.24123 | 0.024295 | 2014-06-13 23:00 | 0.20968 | 0.0061418
2014-06-14 03:00 | 1051 | 982.9 | 14.985 | 82.95 | 0.87663 | 17.0003 | 10.6046 | 1.0573 | 1.0183 | 0.94382 | 991.9541 | 2014-06-14 05:00 | 0.19524 | 0.019958 | 2014-06-14 | 0.20954 | 0.006138
2014-06-14 04:00 | 1046 | 983.1 | 14.365 | 88.9 | 0.87798 | 16.3343 | 10.9436 | 1.0591 | 1.0183 | 0.94691 | 990.4683 | 2014-06-14 06:00 | 0.19659 | 0.02008 | 2014-06-14 01:00 | 0.20719 | 0.0060754
2014-06-14 05:00 | 968 | 983.2 | 15.38 | 75.025 | 0.87866 | 17.437 | 9.8244 | 1.0531 | 1.0183 | 0.94223 | 912.0806 | 2014-06-14 07:00 | 0.28383 | 0.028674 | 2014-06-14 02:00 | 0.2182 | 0.0063715
2014-06-14 06:00 | 1053 | 983.3 | 16.715 | 64.965 | 0.87933 | 18.9866 | 9.2204 | 1.0498 | 1.0183 | 0.94004 | 989.8594 | 2014-06-14 08:00 | 0.19714 | 0.02013 | 2014-06-14 03:00 | 0.22041 | 0.0064319
2014-06-14 07:00 | 1000 | 983.4 | 17.1 | 69.335 | 0.88001 | 19.4555 | 10.0703 | 1.0544 | 1.0183 | 0.94487 | 944.874 | 2014-06-14 09:00 | 0.24306 | 0.024475 | 2014-06-14 04:00 | 0.22334 | 0.0065124
2014-06-14 08:00 | 958 | 983.2 | 17.715 | 63.15 | 0.87866 | 20.2255 | 9.5148 | 1.0514 | 1.0183 | 0.94074 | 901.2252 | 2014-06-14 10:00 | 0.29903 | 0.030321 | 2014-06-14 05:00 | 0.22652 | 0.0066
2014-06-14 09:00 | 964 | 983 | 18.305 | 65.42 | 0.87731 | 20.9892 | 10.2083 | 1.0551 | 1.0183 | 0.94263 | 908.6994 | 2014-06-14 11:00 | 0.28847 | 0.029171 | 2014-06-14 06:00 | 0.23282 | 0.0067755
2014-06-14 10:00 | 1011 | 982.9 | 18.05 | 65.11 | 0.87663 | 20.6561 | 10.0074 | 1.054 | 1.0183 | 0.94094 | 951.2907 | 2014-06-14 12:00 | 0.23587 | 0.023768 | 2014-06-14 07:00 | 0.2366 | 0.0068817
2014-06-14 11:00 | 1014 | 982.7 | 19 | 60.385 | 0.87528 | 21.9212 | 9.8176 | 1.053 | 1.0183 | 0.93858 | 951.719 | 2014-06-14 13:00 | 0.2354 | 0.023722 | 2014-06-14 08:00 | 0.23927 | 0.0069574
2014-06-14 12:00 | 1009 | 982.6 | 18.085 | 69.18 | 0.87461 | 20.7015 | 10.6551 | 1.0575 | 1.0183 | 0.94188 | 950.3612 | 2014-06-14 14:00 | 0.2369 | 0.023868 | 2014-06-14 09:00 | 0.23852 | 0.006936
2014-06-14 13:00 | 1051 | 982.5 | 19.14 | 63.095 | 0.87393 | 22.1133 | 10.3432 | 1.0559 | 1.0183 | 0.93966 | 987.5829 | 2014-06-14 15:00 | 0.19924 | 0.020319 | 2014-06-14 10:00 | 0.23485 | 0.0068325
2014-06-14 14:00 | 1061 | 982.2 | 20.19 | 55.83 | 0.87192 | 23.6016 | 9.7332 | 1.0526 | 1.0183 | 0.93457 | 991.5762 | 2014-06-14 16:00 | 0.19558 | 0.019989 | 2014-06-14 11:00 | 0.23077 | 0.0067181
2014-06-14 15:00 | 1058 | 982 | 20.91 | 47.4 | 0.87058 | 24.6723 | 8.6173 | 1.0465 | 1.0235 | 0.93254 | 986.6223 | 2014-06-14 17:00 | 0.20013 | 0.0204 | 2014-06-14 12:00 | 0.23125 | 0.0067315
2014-06-14 16:00 | 1032 | 982.4 | 21.035 | 44.545 | 0.87326 | 24.8624 | 8.1572 | 1.044 | 1.0235 | 0.93319 | 963.0534 | 2014-06-14 18:00 | 0.22328 | 0.022554 | 2014-06-14 13:00 | 0.23373 | 0.0068009
2014-06-14 17:00 | 986 | 982.8 | 20.265 | 45.19 | 0.87596 | 23.7112 | 7.9128 | 1.0427 | 1.0235 | 0.93489 | 921.7985 | 2014-06-14 19:00 | 0.27099 | 0.027316 | 2014-06-14 14:00 | 0.23284 | 0.0067761
2014-06-14 18:00 | 982 | 983.4 | 18.68 | 48.3 | 0.88001 | 21.4877 | 7.7059 | 1.0416 | 1.0235 | 0.93821 | 921.3219 | 2014-06-14 20:00 | 0.2716 | 0.027381 | 2014-06-14 15:00 | 0.23914 | 0.0069537
2014-06-14 19:00 | 988 | 984 | 16.155 | 69.82 | 0.88409 | 18.3225 | 9.5813 | 1.0517 | 1.0235 | 0.95172 | 940.2977 | 2014-06-14 21:00 | 0.24833 | 0.025 | 2014-06-14 16:00 | 0.23957 | 0.0069658
2014-06-14 20:00 | 1030 | 985.4 | 12.73 | 80.325 | 0.89367 | 14.6868 | 8.9416 | 1.0483 | 1.0235 | 0.95887 | 987.6394 | 2014-06-14 22:00 | 0.19918 | 0.020314 | 2014-06-14 17:00 | 0.23164 | 0.0067425
2014-06-14 21:00 | 970 | 985.6 | 14.795 | 64.035 | 0.89505 | 16.7937 | 8.0923 | 1.0437 | 1.0277 | 0.96008 | 931.2782 | 2014-06-14 23:00 | 0.2591 | 0.026088 | 2014-06-14 18:00 | 0.22962 | 0.006686
2014-06-14 22:00 | 994 | 985.3 | 13.08 | 87.45 | 0.89298 | 15.0266 | 9.9477 | 1.0537 | 1.0277 | 0.96706 | 961.2583 | 2014-06-15 | 0.22516 | 0.022732 | 2014-06-14 19:00 | 0.22873 | 0.0066613
2014-06-14 23:00 | 968 | 985.3 | 11.04 | 90.45 | 0.89298 | 13.1394 | 9.0614 | 1.0489 | 1.0277 | 0.96267 | 931.8626 | 2014-06-15 01:00 | 0.25838 | 0.026016 | 2014-06-14 20:00 | 0.2305 | 0.0067107
2014-06-15 | 986 | 985.8 | 10.62 | 93.6 | 0.89643 | 12.7779 | 9.1325 | 1.0493 | 1.0277 | 0.96673 | 953.2007 | 2014-06-15 02:00 | 0.23378 | 0.023564 | 2014-06-14 21:00 | 0.23025 | 0.0067036
2014-06-15 01:00 | 995 | 985.7 | 11.115 | 93.6 | 0.89574 | 13.2049 | 9.4212 | 1.0509 | 1.0277 | 0.96743 | 962.5892 | 2014-06-15 03:00 | 0.22377 | 0.0226 | 2014-06-14 22:00 | 0.2325 | 0.0067664
2014-06-15 02:00 | 949 | 985.7 | 10.335 | 95.55 | 0.89574 | 12.5376 | 9.1566 | 1.0494 | 1.0277 | 0.96611 | 916.8393 | 2014-06-15 04:00 | 0.27745 | 0.027996 | 2014-06-14 23:00 | 0.23936 | 0.00696
2014-06-15 03:00 | 1014 | 985.8 | 9.26 | 97.1 | 0.89643 | 11.6668 | 8.6918 | 1.0469 | 1.0288 | 0.96553 | 979.0523 | 2014-06-15 05:00 | 0.20728 | 0.021054 | 2014-06-15 | 0.24007 | 0.0069801
2014-06-15 04:00 | 1028 | 986.2 | 11.025 | 88.435 | 0.89919 | 13.1264 | 8.8512 | 1.0478 | 1.0288 | 0.96931 | 996.4503 | 2014-06-15 06:00 | 0.1912 | 0.019597 | 2014-06-15 01:00 | 0.23697 | 0.0068921
2014-06-15 05:00 | 895 | 986.6 | 13.94 | 73.94 | 0.90196 | 15.8911 | 8.8682 | 1.0479 | 1.0288 | 0.97238 | 870.2845 | 2014-06-15 07:00 | 0.34811 | 0.035942 | 2014-06-15 02:00 | 0.24177 | 0.0070286
2014-06-15 06:00 | 954 | 986.7 | 16.165 | 65.31 | 0.90266 | 18.3341 | 8.9678 | 1.0484 | 1.0288 | 0.97363 | 928.8465 | 2014-06-15 08:00 | 0.26209 | 0.026395 | 2014-06-15 03:00 | 0.24106 | 0.0070084
2014-06-15 07:00 | 925 | 986.8 | 17.535 | 60.615 | 0.90335 | 19.9974 | 9.0354 | 1.0488 | 1.0288 | 0.97472 | 901.6187 | 2014-06-15 09:00 | 0.29846 | 0.030259 | 2014-06-15 04:00 | 0.24473 | 0.0071132
2014-06-15 08:00 | 994 | 986.9 | 17.7 | 56.495 | 0.90405 | 20.2064 | 8.5045 | 1.0459 | 1.0288 | 0.97281 | 966.9701 | 2014-06-15 10:00 | 0.21925 | 0.022171 | 2014-06-15 05:00 | 0.24672 | 0.0071702
2014-06-15 09:00 | 986 | 986.9 | 17.76 | 57.355 | 0.90405 | 20.2828 | 8.6648 | 1.0468 | 1.0215 | 0.96665 | 953.1177 | 2014-06-15 11:00 | 0.23387 | 0.023572 | 2014-06-15 06:00 | 0.24462 | 0.00711
2014-06-15 10:00 | 989 | 986.8 | 18.12 | 58.09 | 0.90335 | 20.747 | 8.9656 | 1.0484 | 1.0215 | 0.96741 | 956.7641 | 2014-06-15 12:00 | 0.22992 | 0.02319 | 2014-06-15 07:00 | 0.24505 | 0.0071223
2014-06-15 11:00 | 981 | 986.7 | 18.325 | 59.325 | 0.90266 | 21.0155 | 9.2682 | 1.05 | 1.0215 | 0.96817 | 949.7723 | 2014-06-15 13:00 | 0.23755 | 0.023932 | 2014-06-15 08:00 | 0.24334 | 0.0070734
2014-06-15 12:00 | 1001 | 986.2 | 18.79 | 56.46 | 0.89919 | 21.6358 | 9.0665 | 1.049 | 1.0215 | 0.96345 | 964.4103 | 2014-06-15 14:00 | 0.22188 | 0.02242 | 2014-06-15 09:00 | 0.24228 | 0.007043
2014-06-15 13:00 | 974 | 986.2 | 19.01 | 56.205 | 0.89919 | 21.9349 | 9.1434 | 1.0494 | 1.0215 | 0.96383 | 938.7687 | 2014-06-15 15:00 | 0.25012 | 0.025179 | 2014-06-15 10:00 | 0.24454 | 0.0071078
2014-06-15 14:00 | 1006 | 985.7 | 19.36 | 54.91 | 0.89574 | 22.4181 | 9.1186 | 1.0492 | 1.0215 | 0.96 | 965.7622 | 2014-06-15 16:00 | 0.22049 | 0.022288 | 2014-06-15 11:00 | 0.23992 | 0.0069758
2014-06-15 15:00 | 1014 | 985.3 | 18.825 | 59.94 | 0.89298 | 21.6832 | 9.6452 | 1.0521 | 1.0246 | 0.96259 | 976.0698 | 2014-06-15 17:00 | 0.21017 | 0.021322 | 2014-06-15 12:00 | 0.2402 | 0.0069837
2014-06-15 16:00 | 934 | 985.6 | 18.715 | 65.05 | 0.89505 | 21.5347 | 10.3998 | 1.0562 | 1.0246 | 0.96856 | 904.6314 | 2014-06-15 18:00 | 0.29416 | 0.029788 | 2014-06-15 13:00 | 0.24897 | 0.0072352
2014-06-15 17:00 | 1014 | 986.1 | 18.555 | 62.49 | 0.8985 | 21.3204 | 9.8965 | 1.0534 | 1.0246 | 0.96979 | 983.3674 | 2014-06-15 19:00 | 0.20317 | 0.020677 | 2014-06-15 14:00 | 0.23821 | 0.0069274
2014-06-15 18:00 | 1026 | 986 | 17.885 | 58.23 | 0.89781 | 20.443 | 8.8627 | 1.0479 | 1.0246 | 0.96391 | 988.9702 | 2014-06-15 20:00 | 0.19796 | 0.020203 | 2014-06-15 15:00 | 0.2327 | 0.0067722
2014-06-15 19:00 | 967 | 986.5 | 14.71 | 79.44 | 0.90127 | 16.702 | 9.9872 | 1.0539 | 1.0246 | 0.97323 | 941.1178 | 2014-06-15 21:00 | 0.24738 | 0.024904 | 2014-06-15 16:00 | 0.22916 | 0.0066732
2014-06-15 20:00 | 996 | 986.8 | 10.93 | 93.1 | 0.90335 | 13.0439 | 9.2626 | 1.05 | 1.0246 | 0.97186 | 967.9762 | 2014-06-15 22:00 | 0.21823 | 0.022075 | 2014-06-15 17:00 | 0.22907 | 0.0066707
2014-06-15 21:00 | 1015 | 987 | 10.935 | 93.3 | 0.90475 | 13.0482 | 9.2855 | 1.0501 | 1.0256 | 0.97447 | 989.0913 | 2014-06-15 23:00 | 0.19785 | 0.020193 | 2014-06-15 18:00 | 0.22589 | 0.0065826
2014-06-15 22:00 | 974 | 987.2 | 10.55 | 95.6 | 0.90614 | 12.7185 | 9.2866 | 1.0501 | 1.0256 | 0.97598 | 950.606 | 2014-06-16 | 0.23663 | 0.023842 | 2014-06-15 19:00 | 0.22643 | 0.0065975
2014-06-15 23:00 | 957 | 987.1 | 11.95 | 85.15 | 0.90544 | 13.9538 | 9.0302 | 1.0488 | 1.0256 | 0.97394 | 932.0651 | 2014-06-16 01:00 | 0.25814 | 0.025991 | 2014-06-15 20:00 | 0.22799 | 0.0066408
2014-06-16 | 1001 | 986.9 | 12.135 | 86.6 | 0.90405 | 14.1246 | 9.2904 | 1.0502 | 1.0256 | 0.97375 | 974.7227 | 2014-06-16 02:00 | 0.21149 | 0.021444 | 2014-06-15 21:00 | 0.22708 | 0.0066156
2014-06-16 01:00 | 981 | 986.6 | 12.025 | 84.75 | 0.90196 | 14.0228 | 9.0299 | 1.0488 | 1.0256 | 0.9702 | 951.7669 | 2014-06-16 03:00 | 0.23535 | 0.023717 | 2014-06-15 22:00 | 0.22594 | 0.0065839
2014-06-16 02:00 | 981 | 986.5 | 11.86 | 84.7 | 0.90127 | 13.8713 | 8.9322 | 1.0482 | 1.0256 | 0.96897 | 950.556 | 2014-06-16 04:00 | 0.23668 | 0.023847 | 2014-06-15 23:00 | 0.22728 | 0.006621
2014-06-16 03:00 | 968 | 986.7 | 11.9 | 88.25 | 0.90266 | 13.9079 | 9.3298 | 1.0504 | 1.0363 | 0.98252 | 951.0839 | 2014-06-16 05:00 | 0.2361 | 0.02379 | 2014-06-16 | 0.22949 | 0.0066825
2014-06-16 04:00 | 943 | 987 | 12.72 | 80.355 | 0.90475 | 14.6772 | 8.9394 | 1.0483 | 1.0363 | 0.98282 | 926.7993 | 2014-06-16 06:00 | 0.26464 | 0.026657 | 2014-06-16 01:00 | 0.22753 | 0.0066279
2014-06-16 05:00 | 986 | 986.9 | 14.34 | 73.515 | 0.90405 | 16.3079 | 9.0359 | 1.0488 | 1.0363 | 0.98255 | 968.7962 | 2014-06-16 07:00 | 0.2174 | 0.021996 | 2014-06-16 02:00 | 0.22882 | 0.0066637
2014-06-16 06:00 | 1021 | 986.8 | 15.005 | 68.07 | 0.90335 | 17.0222 | 8.7129 | 1.047 | 1.0363 | 0.98016 | 1000.7465 | 2014-06-16 08:00 | 0.18743 | 0.019262 | 2014-06-16 03:00 | 0.22777 | 0.0066347
2014-06-16 07:00 | 1041 | 986.6 | 16.5 | 59.485 | 0.90196 | 18.7292 | 8.3343 | 1.045 | 1.0363 | 0.97674 | 1016.7905 | 2014-06-16 09:00 | 0.17394 | 0.018089 | 2014-06-16 04:00 | 0.22118 | 0.0064531
2014-06-16 08:00 | 963 | 986.4 | 17.635 | 58.995 | 0.90058 | 20.1238 | 8.8465 | 1.0478 | 1.0363 | 0.97782 | 941.6426 | 2014-06-16 10:00 | 0.24677 | 0.024844 | 2014-06-16 05:00 | 0.22345 | 0.0065154
2014-06-16 09:00 | 961 | 986 | 18.975 | 46.295 | 0.89781 | 21.8871 | 7.5157 | 1.0406 | 1.0288 | 0.96116 | 923.6719 | 2014-06-16 11:00 | 0.26859 | 0.027067 | 2014-06-16 06:00 | 0.2292 | 0.0066744
2014-06-16 10:00 | 966 | 985.7 | 19.465 | 49.63 | 0.89574 | 22.5649 | 8.2928 | 1.0448 | 1.0288 | 0.96281 | 930.0707 | 2014-06-16 12:00 | 0.26058 | 0.02624 | 2014-06-16 07:00 | 0.23104 | 0.0067255
2014-06-16 11:00 | 1027 | 985.1 | 20.09 | 44.545 | 0.89161 | 23.4562 | 7.7206 | 1.0417 | 1.0288 | 0.95553 | 981.3335 | 2014-06-16 13:00 | 0.2051 | 0.020854 | 2014-06-16 08:00 | 0.22666 | 0.0066038
2014-06-16 12:00 | 1028 | 984.8 | 20.535 | 41.07 | 0.88955 | 24.1094 | 7.3055 | 1.0394 | 1.0288 | 0.95128 | 977.9135 | 2014-06-16 14:00 | 0.20838 | 0.021156 | 2014-06-16 09:00 | 0.22638 | 0.006596
2014-06-16 13:00 | 1006 | 984.8 | 21.28 | 39.16 | 0.88955 | 25.2388 | 7.2736 | 1.0393 | 1.0288 | 0.95112 | 956.8269 | 2014-06-16 15:00 | 0.22985 | 0.023184 | 2014-06-16 10:00 | 0.22593 | 0.0065837
2014-06-16 14:00 | 1031 | 984.2 | 20.645 | 45.13 | 0.88545 | 24.2733 | 8.0792 | 1.0436 | 1.0288 | 0.9507 | 980.1708 | 2014-06-16 16:00 | 0.20621 | 0.020956 | 2014-06-16 11:00 | 0.22335 | 0.0065125
2014-06-16 15:00 | 1061 | 984 | 20.655 | 40.35 | 0.88409 | 24.2883 | 7.2277 | 1.039 | 1.0246 | 0.94118 | 998.5927 | 2014-06-16 17:00 | 0.18931 | 0.019429 | 2014-06-16 12:00 | 0.21927 | 0.0064009
2014-06-16 16:00 | 1000 | 984 | 20.905 | 39.15 | 0.88409 | 24.6647 | 7.1154 | 1.0384 | 1.0246 | 0.94063 | 940.6312 | 2014-06-16 18:00 | 0.24794 | 0.024961 | 2014-06-16 13:00 | 0.2181 | 0.006369
2014-06-16 17:00 | 1086 | 983.9 | 19.935 | 44.59 | 0.88341 | 23.2323 | 7.6587 | 1.0414 | 1.0246 | 0.94256 | 1023.6233 | 2014-06-16 19:00 | 0.16848 | 0.017623 | 2014-06-16 14:00 | 0.21352 | 0.0062449
2014-06-16 18:00 | 932 | 984.1 | 18.745 | 59.97 | 0.88477 | 21.5751 | 9.6046 | 1.0519 | 1.0246 | 0.95354 | 888.7004 | 2014-06-16 20:00 | 0.3178 | 0.032416 | 2014-06-16 15:00 | 0.22299 | 0.0065027
2014-06-16 19:00 | 957 | 984.3 | 15.325 | 77.405 | 0.88613 | 17.3756 | 10.1023 | 1.0546 | 1.0246 | 0.95745 | 916.2804 | 2014-06-16 21:00 | 0.27819 | 0.028074 | 2014-06-16 16:00 | 0.23187 | 0.0067488
2014-06-16 20:00 | 1005 | 984.3 | 13.22 | 85.2 | 0.88613 | 15.1645 | 9.7759 | 1.0528 | 1.0246 | 0.95585 | 960.63 | 2014-06-16 22:00 | 0.22582 | 0.022796 | 2014-06-16 17:00 | 0.23016 | 0.0067012
2014-06-16 21:00 | 1012 | 984.2 | 10.965 | 90.9 | 0.88545 | 13.0742 | 9.0637 | 1.0489 | 1.0299 | 0.95653 | 968.0042 | 2014-06-16 23:00 | 0.2182 | 0.022072 | 2014-06-16 18:00 | 0.22624 | 0.0065921
2014-06-16 22:00 | 1003 | 984.2 | 9.895 | 93.2 | 0.88545 | 12.1745 | 8.6862 | 1.0469 | 1.0299 | 0.95467 | 957.5312 | 2014-06-17 | 0.2291 | 0.023111 | 2014-06-16 19:00 | 0.22384 | 0.0065259
2014-06-16 23:00 | 996 | 984.1 | 10.47 | 94.3 | 0.88477 | 12.651 | 9.1142 | 1.0492 | 1.0299 | 0.95604 | 952.214 | 2014-06-17 01:00 | 0.23486 | 0.023669 | 2014-06-16 20:00 | 0.22638 | 0.0065961
2014-06-17 | 1042 | 984.1 | 10.835 | 91.35 | 0.88477 | 12.9619 | 9.0344 | 1.0488 | 1.0299 | 0.95565 | 995.7828 | 2014-06-17 02:00 | 0.1918 | 0.01965 | 2014-06-16 21:00 | 0.22482 | 0.0065529
2014-06-17 01:00 | 1034 | 984 | 11.37 | 91.05 | 0.88409 | 13.4298 | 9.3122 | 1.0503 | 1.0299 | 0.95628 | 988.7895 | 2014-06-17 03:00 | 0.19812 | 0.020218 | 2014-06-16 22:00 | 0.22205 | 0.0064767
2014-06-17 02:00 | 1030 | 984.2 | 11.075 | 94.1 | 0.88545 | 13.17 | 9.4478 | 1.051 | 1.0299 | 0.95842 | 987.1699 | 2014-06-17 04:00 | 0.19962 | 0.020354 | 2014-06-16 23:00 | 0.22144 | 0.0064602
2014-06-17 03:00 | 986 | 984.5 | 10.96 | 92.95 | 0.8875 | 13.0699 | 9.2652 | 1.05 | 1.0309 | 0.96072 | 947.2719 | 2014-06-17 05:00 | 0.24034 | 0.024207 | 2014-06-17 | 0.2259 | 0.0065828
2014-06-17 04:00 | 957 | 984.8 | 11.51 | 90.1 | 0.88955 | 13.5546 | 9.2962 | 1.0502 | 1.0309 | 0.9631 | 921.6842 | 2014-06-17 06:00 | 0.27113 | 0.027332 | 2014-06-17 01:00 | 0.22757 | 0.0066289
2014-06-17 05:00 | 1025 | 985.2 | 12.74 | 86.95 | 0.89229 | 14.6964 | 9.685 | 1.0523 | 1.0309 | 0.968 | 992.1999 | 2014-06-17 07:00 | 0.19501 | 0.019938 | 2014-06-17 02:00 | 0.23036 | 0.0067067
2014-06-17 06:00 | 1007 | 985.4 | 14.09 | 77.09 | 0.89367 | 16.0463 | 9.3314 | 1.0504 | 1.0309 | 0.96773 | 974.5066 | 2014-06-17 08:00 | 0.2117 | 0.021464 | 2014-06-17 03:00 | 0.22281 | 0.0064978
2014-06-17 07:00 | 986 | 985.6 | 15.93 | 70.845 | 0.89505 | 18.0614 | 9.5909 | 1.0518 | 1.0309 | 0.97052 | 956.9298 | 2014-06-17 09:00 | 0.22974 | 0.023173 | 2014-06-17 04:00 | 0.21933 | 0.0064024
2014-06-17 08:00 | 972 | 985.5 | 17.88 | 59.685 | 0.89436 | 20.4366 | 9.0814 | 1.049 | 1.0309 | 0.96723 | 940.1507 | 2014-06-17 10:00 | 0.2485 | 0.025017 | 2014-06-17 05:00 | 0.22108 | 0.0064502
2014-06-17 09:00 | 963 | 985.5 | 19.505 | 55.47 | 0.89436 | 22.621 | 9.2904 | 1.0502 | 1.0309 | 0.96827 | 932.4475 | 2014-06-17 11:00 | 0.25767 | 0.025943 | 2014-06-17 06:00 | 0.22415 | 0.0065345
2014-06-17 10:00 | 967 | 985.3 | 20.72 | 48.83 | 0.89298 | 24.3857 | 8.7798 | 1.0474 | 1.0309 | 0.96425 | 932.4253 | 2014-06-17 12:00 | 0.2577 | 0.025946 | 2014-06-17 07:00 | 0.22634 | 0.006595
2014-06-17 11:00 | 924 | 985.1 | 21.565 | 47.47 | 0.89161 | 25.683 | 8.9636 | 1.0484 | 1.0309 | 0.96367 | 890.4346 | 2014-06-17 13:00 | 0.31512 | 0.032112 | 2014-06-17 08:00 | 0.23184 | 0.006748
2014-06-17 12:00 | 975 | 984.9 | 21.45 | 45.265 | 0.89023 | 25.503 | 8.4906 | 1.0458 | 1.0309 | 0.95985 | 935.8507 | 2014-06-17 14:00 | 0.25358 | 0.025527 | 2014-06-17 09:00 | 0.23731 | 0.0069018
2014-06-17 13:00 | 984 | 984.5 | 20.5 | 49.695 | 0.8875 | 24.0575 | 8.8217 | 1.0476 | 1.0309 | 0.95853 | 943.1944 | 2014-06-17 15:00 | 0.24498 | 0.024665 | 2014-06-17 10:00 | 0.24157 | 0.0070227
2014-06-17 14:00 | 992 | 984.4 | 20.39 | 55.74 | 0.88681 | 23.8948 | 9.8316 | 1.0531 | 1.0309 | 0.96278 | 955.0765 | 2014-06-17 16:00 | 0.23174 | 0.023366 | 2014-06-17 11:00 | 0.24461 | 0.0071098
2014-06-17 15:00 | 1019 | 984.1 | 21.455 | 48.26 | 0.88477 | 25.5108 | 9.055 | 1.0489 | 1.0471 | 0.97176 | 990.2231 | 2014-06-17 17:00 | 0.19681 | 0.0201 | 2014-06-17 12:00 | 0.24054 | 0.0069936
2014-06-17 16:00 | 1022 | 984 | 21.89 | 41.535 | 0.88409 | 26.1979 | 7.9913 | 1.0432 | 1.0471 | 0.96569 | 986.9394 | 2014-06-17 18:00 | 0.19983 | 0.020373 | 2014-06-17 13:00 | 0.23451 | 0.0068228
2014-06-17 17:00 | 1026 | 984.1 | 21.215 | 44.615 | 0.88477 | 25.1385 | 8.2557 | 1.0446 | 1.0471 | 0.96776 | 992.9224 | 2014-06-17 19:00 | 0.19436 | 0.019879 | 2014-06-17 14:00 | 0.23444 | 0.0068209
2014-06-17 18:00 | 985 | 984.4 | 18.36 | 64.785 | 0.88681 | 21.0617 | 10.1422 | 1.0548 | 1.0471 | 0.97946 | 964.7667 | 2014-06-17 20:00 | 0.22151 | 0.022385 | 2014-06-17 15:00 | 0.23533 | 0.006846
2014-06-17 19:00 | 1053 | 985 | 16.775 | 69.645 | 0.89092 | 19.0591 | 9.9203 | 1.0536 | 1.0471 | 0.98288 | 1034.9687 | 2014-06-17 21:00 | 0.15975 | 0.016892 | 2014-06-17 16:00 | 0.2283 | 0.0066493
2014-06-17 20:00 | 987 | 985.3 | 16.25 | 75.24 | 0.89298 | 18.4337 | 10.3844 | 1.0561 | 1.0471 | 0.98749 | 974.6553 | 2014-06-17 22:00 | 0.21156 | 0.02145 | 2014-06-17 17:00 | 0.22526 | 0.0065652
2014-06-17 21:00 | 992 | 985.7 | 14.555 | 84.05 | 0.89574 | 16.5359 | 10.4674 | 1.0565 | 1.0526 | 0.99617 | 988.2053 | 2014-06-17 23:00 | 0.19866 | 0.020267 | 2014-06-17 18:00 | 0.22044 | 0.0064328
2014-06-17 22:00 | 997 | 985.8 | 14.685 | 79.74 | 0.89643 | 16.6751 | 10.0097 | 1.0541 | 1.0526 | 0.99461 | 991.6261 | 2014-06-18 | 0.19553 | 0.019985 | 2014-06-17 19:00 | 0.21544 | 0.0062968
2014-06-17 23:00 | 973 | 985.7 | 14.665 | 79.945 | 0.89574 | 16.6536 | 10.0232 | 1.0541 | 1.0526 | 0.99391 | 967.0775 | 2014-06-18 01:00 | 0.21914 | 0.022161 | 2014-06-17 20:00 | 0.20915 | 0.0061275
2014-06-18 | 977 | 985.5 | 11.795 | 93.45 | 0.89436 | 13.812 | 9.8151 | 1.053 | 1.0526 | 0.99133 | 968.5252 | 2014-06-18 02:00 | 0.21767 | 0.022022 | 2014-06-17 21:00 | 0.20652 | 0.0060576
2014-06-18 01:00 | 961 | 985.4 | 10.635 | 95.5 | 0.89367 | 12.7907 | 9.3267 | 1.0504 | 1.0526 | 0.98808 | 949.5465 | 2014-06-18 03:00 | 0.2378 | 0.023957 | 2014-06-17 22:00 | 0.20601 | 0.0060441
2014-06-18 02:00 | 964 | 985.3 | 10.075 | 96.65 | 0.89298 | 12.3219 | 9.111 | 1.0492 | 1.0526 | 0.98623 | 950.7224 | 2014-06-18 04:00 | 0.2365 | 0.023829 | 2014-06-17 23:00 | 0.20636 | 0.0060533
2014-06-18 03:00 | 997 | 985.5 | 9.845 | 97.1 | 0.89436 | 12.1338 | 9.021 | 1.0487 | 1.0428 | 0.97802 | 975.0895 | 2014-06-18 05:00 | 0.21113 | 0.021411 | 2014-06-18 | 0.20757 | 0.0060855
2014-06-18 04:00 | 969 | 986 | 10.865 | 92.2 | 0.89781 | 12.9877 | 9.1357 | 1.0493 | 1.0428 | 0.98238 | 951.9222 | 2014-06-18 06:00 | 0.23518 | 0.0237 | 2014-06-18 01:00 | 0.2104 | 0.0061611
2014-06-18 05:00 | 967 | 986.4 | 14.76 | 78.2 | 0.90058 | 16.7559 | 9.8614 | 1.0533 | 1.0428 | 0.98909 | 956.4463 | 2014-06-18 07:00 | 0.23026 | 0.023223 | 2014-06-18 02:00 | 0.21339 | 0.0062415
2014-06-18 06:00 | 974 | 986.7 | 17.435 | 62.14 | 0.90266 | 19.8716 | 9.2077 | 1.0497 | 1.0428 | 0.98805 | 962.3618 | 2014-06-18 08:00 | 0.224 | 0.022622 | 2014-06-18 03:00 | 0.21359 | 0.0062468
2014-06-18 07:00 | 961 | 986.8 | 18.72 | 60.03 | 0.90335 | 21.5415 | 9.6 | 1.0518 | 1.0428 | 0.99081 | 952.1664 | 2014-06-18 09:00 | 0.23491 | 0.023674 | 2014-06-18 04:00 | 0.22055 | 0.0064359
2014-06-18 08:00 | 953 | 986.7 | 19.83 | 57.025 | 0.90266 | 23.0817 | 9.7345 | 1.0526 | 1.0428 | 0.99073 | 944.1646 | 2014-06-18 10:00 | 0.24387 | 0.024555 | 2014-06-18 05:00 | 0.22318 | 0.0065078
2014-06-18 09:00 | 950 | 986.5 | 21.055 | 47.6 | 0.90127 | 24.893 | 8.7267 | 1.0471 | 1.0417 | 0.98306 | 933.9116 | 2014-06-18 11:00 | 0.2559 | 0.025763 | 2014-06-18 06:00 | 0.22793 | 0.006639
2014-06-18 10:00 | 972 | 986.2 | 22 | 50.07 | 0.89919 | 26.3742 | 9.6946 | 1.0524 | 1.0417 | 0.98569 | 958.0928 | 2014-06-18 12:00 | 0.2285 | 0.023053 | 2014-06-18 07:00 | 0.23092 | 0.0067223
2014-06-18 11:00 | 1012 | 985.8 | 22.535 | 50.44 | 0.89643 | 27.2465 | 10.0711 | 1.0544 | 1.0417 | 0.98456 | 996.3736 | 2014-06-18 13:00 | 0.19127 | 0.019603 | 2014-06-18 08:00 | 0.22831 | 0.0066495
2014-06-18 12:00 | 957 | 985.5 | 21.925 | 44.3 | 0.89436 | 26.2538 | 8.5405 | 1.0461 | 1.0417 | 0.97459 | 932.68 | 2014-06-18 14:00 | 0.25739 | 0.025914 | 2014-06-18 09:00 | 0.23151 | 0.0067387
2014-06-18 13:00 | 957 | 985.4 | 22.405 | 46.125 | 0.89367 | 27.0322 | 9.1411 | 1.0494 | 1.0417 | 0.97686 | 934.8515 | 2014-06-18 15:00 | 0.25477 | 0.025648 | 2014-06-18 10:00 | 0.23283 | 0.0067758
2014-06-18 14:00 | 1000 | 984.9 | 21.805 | 53.925 | 0.89023 | 26.0623 | 10.3244 | 1.0558 | 1.0417 | 0.97903 | 979.0283 | 2014-06-18 16:00 | 0.20731 | 0.021057 | 2014-06-18 11:00 | 0.23029 | 0.0067046
2014-06-18 15:00 | 1042 | 984.2 | 22.345 | 42.855 | 0.88545 | 26.9338 | 8.4639 | 1.0457 | 1.0504 | 0.9726 | 1013.453 | 2014-06-18 17:00 | 0.17667 | 0.018323 | 2014-06-18 12:00 | 0.22688 | 0.0066099
2014-06-18 16:00 | 977 | 984.1 | 23.915 | 35.155 | 0.88477 | 29.6143 | 7.5937 | 1.041 | 1.0504 | 0.96749 | 945.236 | 2014-06-18 18:00 | 0.24265 | 0.024434 | 2014-06-18 13:00 | 0.22747 | 0.0066263
2014-06-18 17:00 | 989 | 984.1 | 24.505 | 43.565 | 0.88477 | 30.6804 | 9.7298 | 1.0525 | 1.0504 | 0.97821 | 967.4481 | 2014-06-18 19:00 | 0.21876 | 0.022125 | 2014-06-18 14:00 | 0.2265 | 0.0065994
2014-06-18 18:00 | 960 | 984.2 | 19.17 | 76.47 | 0.88545 | 22.1547 | 12.5579 | 1.0678 | 1.0504 | 0.99317 | 953.4393 | 2014-06-18 20:00 | 0.23352 | 0.023538 | 2014-06-18 15:00 | 0.22729 | 0.0066212
2014-06-18 19:00 | 1018 | 984.5 | 14.635 | 85.95 | 0.8875 | 16.6215 | 10.7564 | 1.0581 | 1.0504 | 0.98639 | 1004.1489 | 2014-06-18 21:00 | 0.18449 | 0.019003 | 2014-06-18 16:00 | 0.22275 | 0.006496
2014-06-18 20:00 | 945 | 984.8 | 12.835 | 88.55 | 0.88955 | 14.788 | 9.9214 | 1.0536 | 1.0504 | 0.98446 | 930.3167 | 2014-06-18 22:00 | 0.26028 | 0.026209 | 2014-06-18 17:00 | 0.22395 | 0.0065289
2014-06-18 21:00 | 968 | 984.5 | 11.84 | 93 | 0.8875 | 13.853 | 9.7953 | 1.0529 | 1.0582 | 0.98883 | 957.1838 | 2014-06-18 23:00 | 0.22947 | 0.023147 | 2014-06-18 18:00 | 0.22193 | 0.0064737
2014-06-18 22:00 | 966 | 984.7 | 10.615 | 95.15 | 0.88886 | 12.7737 | 9.2808 | 1.0501 | 1.0582 | 0.98774 | 954.154 | 2014-06-19 | 0.23274 | 0.023463 | 2014-06-18 19:00 | 0.22227 | 0.006483
2014-06-18 23:00 | 958 | 984.5 | 10.005 | 96.25 | 0.8875 | 12.2644 | 9.0332 | 1.0488 | 1.0582 | 0.98496 | 943.5931 | 2014-06-19 01:00 | 0.24452 | 0.02462 | 2014-06-18 20:00 | 0.22687 | 0.0066097
2014-06-19 | 966 | 984.2 | 10.475 | 94.35 | 0.88545 | 12.6552 | 9.1219 | 1.0493 | 1.0582 | 0.98314 | 949.7109 | 2014-06-19 02:00 | 0.23762 | 0.023939 | 2014-06-18 21:00 | 0.22538 | 0.0065684
2014-06-19 01:00 | 1049 | 984.1 | 11.09 | 94.95 | 0.88477 | 13.1831 | 9.5421 | 1.0515 | 1.0582 | 0.98451 | 1032.7462 | 2014-06-19 03:00 | 0.16143 | 0.017031 | 2014-06-18 22:00 | 0.21698 | 0.0063386
2014-06-19 02:00 | 982 | 984.3 | 10.43 | 96.15 | 0.88613 | 12.6173 | 9.2695 | 1.0501 | 1.0582 | 0.98464 | 966.919 | 2014-06-19 04:00 | 0.2193 | 0.022176 | 2014-06-18 23:00 | 0.218 | 0.0063663
2014-06-19 03:00 | 971 | 984.2 | 8.92 | 97.2 | 0.88545 | 11.4027 | 8.514 | 1.046 | 1.0537 | 0.97593 | 947.629 | 2014-06-19 05:00 | 0.23994 | 0.024167 | 2014-06-19 | 0.22364 | 0.0065205
2014-06-19 04:00 | 1051 | 984 | 10.075 | 91.1 | 0.88409 | 12.3219 | 8.5878 | 1.0464 | 1.0537 | 0.9748 | 1024.5154 | 2014-06-19 06:00 | 0.16778 | 0.017564 | 2014-06-19 01:00 | 0.21687 | 0.0063355
2014-06-19 05:00 | 958 | 984.1 | 14.875 | 77.09 | 0.88477 | 16.8804 | 9.7897 | 1.0529 | 1.0537 | 0.9816 | 940.3751 | 2014-06-19 07:00 | 0.24824 | 0.024991 | 2014-06-19 02:00 | 0.21916 | 0.0063977
2014-06-19 06:00 | 957 | 984.1 | 16.215 | 70.265 | 0.88477 | 18.3926 | 9.6773 | 1.0523 | 1.0537 | 0.98104 | 938.852 | 2014-06-19 08:00 | 0.25002 | 0.025169 | 2014-06-19 03:00 | 0.2204 | 0.0064317
2014-06-19 07:00 | 984 | 983.8 | 18.225 | 62.735 | 0.88273 | 20.8842 | 9.743 | 1.0526 | 1.0537 | 0.9791 | 963.4373 | 2014-06-19 09:00 | 0.22288 | 0.022516 | 2014-06-19 04:00 | 0.22391 | 0.0065279
2014-06-19 08:00 | 1025 | 983.3 | 19.64 | 62.415 | 0.87933 | 22.8114 | 10.5367 | 1.0569 | 1.0537 | 0.97931 | 1003.7946 | 2014-06-19 10:00 | 0.18479 | 0.01903 | 2014-06-19 05:00 | 0.21762 | 0.0063559
2014-06-19 09:00 | 958 | 982.9 | 20.955 | 55.955 | 0.87663 | 24.7406 | 10.1992 | 1.0551 | 1.0515 | 0.97257 | 931.7191 | 2014-06-19 11:00 | 0.25856 | 0.026034 | 2014-06-19 06:00 | 0.21978 | 0.0064146
2014-06-19 10:00 | 1012 | 982.4 | 22.715 | 51.32 | 0.87326 | 27.5456 | 10.353 | 1.0559 | 1.0515 | 0.96959 | 981.2274 | 2014-06-19 12:00 | 0.2052 | 0.020863 | 2014-06-19 07:00 | 0.21748 | 0.0063522
2014-06-19 11:00 | 1011 | 981.5 | 23.185 | 47.13 | 0.86723 | 28.3403 | 9.7665 | 1.0527 | 1.0515 | 0.96001 | 970.5682 | 2014-06-19 13:00 | 0.21561 | 0.021829 | 2014-06-19 08:00 | 0.21522 | 0.0062909
2014-06-19 12:00 | 1006 | 981.9 | 23.545 | 47.805 | 0.86991 | 28.9624 | 10.1115 | 1.0546 | 1.0515 | 0.96467 | 970.462 | 2014-06-19 14:00 | 0.21572 | 0.021839 | 2014-06-19 09:00 | 0.2135 | 0.0062444
2014-06-19 13:00 | 1057 | 981.2 | 17.285 | 77.815 | 0.86523 | 19.6843 | 11.4276 | 1.0617 | 1.0515 | 0.96595 | 1021.0134 | 2014-06-19 15:00 | 0.17055 | 0.017799 | 2014-06-19 10:00 | 0.21447 | 0.0062706
2014-06-19 14:00 | 1041 | 980.8 | 17.22 | 77.37 | 0.86257 | 19.6037 | 11.3182 | 1.0611 | 1.0515 | 0.96245 | 1001.9081 | 2014-06-19 16:00 | 0.18642 | 0.019173 | 2014-06-19 11:00 | 0.21159 | 0.0061929
2014-06-19 15:00 | 964 | 980.4 | 18.865 | 68.565 | 0.85992 | 21.7374 | 11.0592 | 1.0597 | 1.0627 | 0.96841 | 933.5438 | 2014-06-19 17:00 | 0.25634 | 0.025808 | 2014-06-19 12:00 | 0.21274 | 0.006224
2014-06-19 16:00 | 1029 | 979.8 | 19.5 | 65.395 | 0.85595 | 22.614 | 10.9495 | 1.0591 | 1.0627 | 0.9634 | 991.3424 | 2014-06-19 18:00 | 0.19579 | 0.020008 | 2014-06-19 13:00 | 0.21549 | 0.0062982
2014-06-19 17:00 | 970 | 979.7 | 20.765 | 68.76 | 0.85529 | 24.4533 | 12.3957 | 1.0669 | 1.0627 | 0.96976 | 940.6676 | 2014-06-19 19:00 | 0.2479 | 0.024957 | 2014-06-19 14:00 | 0.21547 | 0.0062976
2014-06-19 18:00 | 1002 | 979.8 | 19.475 | 77.2 | 0.85595 | 22.5789 | 12.9071 | 1.0697 | 1.0627 | 0.97302 | 974.9654 | 2014-06-19 20:00 | 0.21125 | 0.021422 | 2014-06-19 15:00 | 0.21248 | 0.0062169
2014-06-19 19:00 | 1006 | 980.6 | 15.565 | 90.2 | 0.86124 | 17.6449 | 11.9447 | 1.0645 | 1.0627 | 0.97428 | 980.1208 | 2014-06-19 21:00 | 0.20626 | 0.02096 | 2014-06-19 16:00 | 0.21111 | 0.0061801
2014-06-19 20:00 | 1072 | 980.9 | 14.755 | 83.4 | 0.86323 | 16.7505 | 10.5139 | 1.0568 | 1.0627 | 0.96944 | 1039.2404 | 2014-06-19 22:00 | 0.15658 | 0.016629 | 2014-06-19 17:00 | 0.20824 | 0.0061032
2014-06-19 21:00 | 1015 | 981.1 | 13.745 | 85.7 | 0.86456 | 15.6914 | 10.1563 | 1.0548 | 1.0672 | 0.9733 | 987.8976 | 2014-06-19 23:00 | 0.19895 | 0.020293 | 2014-06-19 18:00 | 0.20376 | 0.0059845
2014-06-19 22:00 | 992 | 981.2 | 13.32 | 83.45 | 0.86523 | 15.2636 | 9.6344 | 1.052 | 1.0672 | 0.97145 | 963.6735 | 2014-06-20 | 0.22264 | 0.022492 | 2014-06-19 19:00 | 0.20515 | 0.0060212
2014-06-19 23:00 | 1051 | 981.2 | 13.89 | 82.9 | 0.86523 | 15.8397 | 9.9124 | 1.0535 | 1.0672 | 0.97283 | 1022.4457 | 2014-06-20 01:00 | 0.16941 | 0.017702 | 2014-06-19 20:00 | 0.20107 | 0.0059137
2014-06-20 | 1018 | 981.4 | 13.54 | 84.7 | 0.86656 | 15.4837 | 9.9121 | 1.0535 | 1.0672 | 0.97433 | 991.8672 | 2014-06-20 02:00 | 0.19531 | 0.019965 | 2014-06-19 21:00 | 0.19941 | 0.0058703
2014-06-20 01:00 | 967 | 981.2 | 12.705 | 84.8 | 0.86523 | 14.6628 | 9.4251 | 1.0509 | 1.0672 | 0.9704 | 938.3783 | 2014-06-20 03:00 | 0.25058 | 0.025225 | 2014-06-19 22:00 | 0.20589 | 0.0060409
2014-06-20 02:00 | 984 | 981.1 | 12.085 | 93.4 | 0.86456 | 14.0783 | 9.9888 | 1.0539 | 1.0672 | 0.97246 | 956.9038 | 2014-06-20 04:00 | 0.22977 | 0.023176 | 2014-06-19 23:00 | 0.20951 | 0.0061372
2014-06-20 03:00 | 968 | 981.5 | 12.24 | 91.8 | 0.86723 | 14.2225 | 9.9128 | 1.0535 | 1.065 | 0.97301 | 941.8703 | 2014-06-20 05:00 | 0.2465 | 0.024817 | 2014-06-20 | 0.20883 | 0.0061192
2014-06-20 04:00 | 1049 | 981.8 | 12.93 | 88.9 | 0.86924 | 14.8801 | 10.0194 | 1.0541 | 1.065 | 0.97579 | 1023.603 | 2014-06-20 06:00 | 0.1685 | 0.017625 | 2014-06-20 01:00 | 0.20624 | 0.0060502
2014-06-20 05:00 | 962 | 982.3 | 12.48 | 94.05 | 0.87259 | 14.4483 | 10.3083 | 1.0557 | 1.065 | 0.981 | 943.7254 | 2014-06-20 07:00 | 0.24437 | 0.024605 | 2014-06-20 02:00 | 0.206 | 0.0060438
2014-06-20 06:00 | 994 | 982.2 | 13.18 | 94.2 | 0.87192 | 15.125 | 10.782 | 1.0582 | 1.065 | 0.98262 | 976.7275 | 2014-06-20 08:00 | 0.20953 | 0.021262 | 2014-06-20 03:00 | 0.20586 | 0.00604
2014-06-20 07:00 | 953 | 982 | 14.575 | 89.65 | 0.87058 | 16.5573 | 11.1784 | 1.0604 | 1.065 | 0.9831 | 936.8905 | 2014-06-20 09:00 | 0.25234 | 0.025402 | 2014-06-20 04:00 | 0.20933 | 0.0061325
2014-06-20 08:00 | 995 | 982.2 | 15.025 | 82.56 | 0.87192 | 17.0441 | 10.5805 | 1.0571 | 1.065 | 0.98161 | 976.705 | 2014-06-20 10:00 | 0.20955 | 0.021264 | 2014-06-20 05:00 | 0.21446 | 0.0062702
2014-06-20 09:00 | 977 | 982.3 | 16.705 | 77.415 | 0.87259 | 18.9746 | 10.9808 | 1.0593 | 1.0672 | 0.98648 | 963.7903 | 2014-06-20 11:00 | 0.22252 | 0.022481 | 2014-06-20 06:00 | 0.21647 | 0.0063247
2014-06-20 10:00 | 954 | 981.8 | 15.725 | 86.42 | 0.86924 | 17.8264 | 11.5554 | 1.0624 | 1.0672 | 0.98557 | 940.231 | 2014-06-20 12:00 | 0.24841 | 0.025008 | 2014-06-20 07:00 | 0.21845 | 0.0063783
2014-06-20 11:00 | 939 | 981.9 | 15.445 | 85.625 | 0.86991 | 17.5098 | 11.2567 | 1.0608 | 1.0672 | 0.98483 | 924.754 | 2014-06-20 13:00 | 0.26721 | 0.026924 | 2014-06-20 08:00 | 0.22688 | 0.0066099
2014-06-20 12:00 | 911 | 981.6 | 17.06 | 75.81 | 0.8679 | 19.4063 | 10.9844 | 1.0593 | 1.0672 | 0.98119 | 893.8679 | 2014-06-20 14:00 | 0.30989 | 0.031525 | 2014-06-20 09:00 | 0.23569 | 0.0068561
2014-06-20 13:00 | 923 | 981.5 | 17.115 | 72.25 | 0.86723 | 19.4739 | 10.5031 | 1.0567 | 1.0672 | 0.97803 | 902.7248 | 2014-06-20 15:00 | 0.29688 | 0.030084 | 2014-06-20 10:00 | 0.23899 | 0.0069493
2014-06-20 14:00 | 941 | 981 | 17.59 | 70.23 | 0.8639 | 20.0668 | 10.5031 | 1.0567 | 1.0672 | 0.97428 | 916.7929 | 2014-06-20 16:00 | 0.27752 | 0.028002 | 2014-06-20 11:00 | 0.24275 | 0.0070566
2014-06-20 15:00 | 920 | 981.7 | 16.96 | 75.88 | 0.86857 | 19.2838 | 10.9289 | 1.059 | 1.0684 | 0.98272 | 904.1034 | 2014-06-20 17:00 | 0.29491 | 0.02987 | 2014-06-20 12:00 | 0.24636 | 0.0071601
2014-06-20 16:00 | 981 | 982.5 | 15.325 | 79.655 | 0.87393 | 17.3756 | 10.3959 | 1.0561 | 1.0684 | 0.98611 | 967.3701 | 2014-06-20 18:00 | 0.21884 | 0.022133 | 2014-06-20 13:00 | 0.25184 | 0.0073187
2014-06-20 17:00 | 955 | 982.7 | 14.945 | 78.01 | 0.87528 | 16.9566 | 9.9489 | 1.0537 | 1.0684 | 0.98537 | 941.0267 | 2014-06-20 19:00 | 0.24748 | 0.024915 | 2014-06-20 14:00 | 0.25211 | 0.0073264
2014-06-20 18:00 | 907 | 983.3 | 14.745 | 81.35 | 0.87933 | 16.7397 | 10.2492 | 1.0553 | 1.0684 | 0.99145 | 899.2497 | 2014-06-20 20:00 | 0.3019 | 0.030637 | 2014-06-20 15:00 | 0.2599 | 0.0075547
2014-06-20 19:00 | 957 | 984.4 | 13.845 | 88.8 | 0.88681 | 15.7935 | 10.5886 | 1.0572 | 1.0684 | 1.0016 | 958.5546 | 2014-06-20 21:00 | 0.22801 | 0.023006 | 2014-06-20 16:00 | 0.25769 | 0.0074897
2014-06-20 20:00 | 892 | 984.6 | 12.515 | 90.1 | 0.88818 | 14.4814 | 9.8969 | 1.0534 | 1.0684 | 0.99962 | 891.6645 | 2014-06-20 22:00 | 0.31323 | 0.0319 | 2014-06-20 17:00 | 0.26647 | 0.0077499
2014-06-20 21:00 | 917 | 984.6 | 11.795 | 95.4 | 0.88818 | 13.812 | 10.0199 | 1.0541 | 1.0582 | 0.99073 | 908.4975 | 2014-06-20 23:00 | 0.28874 | 0.029201 | 2014-06-20 18:00 | 0.27236 | 0.0079269
2014-06-20 22:00 | 866 | 984.6 | 11.83 | 96.25 | 0.88818 | 13.8439 | 10.1313 | 1.0547 | 1.0582 | 0.99129 | 858.4599 | 2014-06-21 | 0.36952 | 0.038539 | 2014-06-20 19:00 | 0.28134 | 0.0082008
2014-06-20 23:00 | 901 | 984.5 | 12.195 | 95.25 | 0.8875 | 14.1805 | 10.2566 | 1.0554 | 1.0582 | 0.99117 | 893.0405 | 2014-06-21 01:00 | 0.31114 | 0.031665 | 2014-06-20 20:00 | 0.28492 | 0.008311
2014-06-21 | 855 | 984.5 | 12.33 | 94.1 | 0.8875 | 14.3068 | 10.2182 | 1.0552 | 1.0582 | 0.99097 | 847.2802 | 2014-06-21 02:00 | 0.39135 | 0.041278 | 2014-06-20 21:00 | 0.29027 | 0.0084773
2014-06-21 01:00 | 947 | 984.5 | 12.16 | 93.9 | 0.8875 | 14.1479 | 10.0892 | 1.0545 | 1.0582 | 0.99032 | 937.8303 | 2014-06-21 03:00 | 0.25123 | 0.02529 | 2014-06-20 22:00 | 0.28623 | 0.0083515
2014-06-21 02:00 | 931 | 984.6 | 11.94 | 94.25 | 0.88818 | 13.9446 | 9.989 | 1.0539 | 1.0582 | 0.99057 | 922.2219 | 2014-06-21 04:00 | 0.27044 | 0.02726 | 2014-06-20 23:00 | 0.28561 | 0.0083323
2014-06-21 03:00 | 933 | 985 | 11.865 | 92.85 | 0.89092 | 13.8759 | 9.7947 | 1.0529 | 1.0537 | 0.98845 | 922.2275 | 2014-06-21 05:00 | 0.27044 | 0.027259 | 2014-06-21 | 0.28355 | 0.0082688
2014-06-21 04:00 | 860 | 985 | 11.97 | 91.85 | 0.89092 | 13.9721 | 9.7529 | 1.0527 | 1.0537 | 0.98824 | 849.8879 | 2014-06-21 06:00 | 0.38611 | 0.040612 | 2014-06-21 01:00 | 0.2972 | 0.008695
2014-06-21 05:00 | 885 | 985.2 | 12.405 | 90.5 | 0.89229 | 14.3774 | 9.8732 | 1.0533 | 1.0537 | 0.99038 | 876.4823 | 2014-06-21 07:00 | 0.33752 | 0.03469 | 2014-06-21 02:00 | 0.30504 | 0.0089443
2014-06-21 06:00 | 917 | 985.6 | 13.275 | 87.35 | 0.89505 | 15.2189 | 10.0567 | 1.0543 | 1.0537 | 0.99437 | 911.8329 | 2014-06-21 08:00 | 0.28417 | 0.02871 | 2014-06-21 03:00 | 0.30349 | 0.0088948
2014-06-21 07:00 | 889 | 985.4 | 14.54 | 81.8 | 0.89367 | 16.5199 | 10.1778 | 1.055 | 1.0537 | 0.99345 | 883.1781 | 2014-06-21 09:00 | 0.32653 | 0.033414 | 2014-06-21 04:00 | 0.3129 | 0.0091978
2014-06-21 08:00 | 914 | 985.4 | 15.705 | 73.09 | 0.89367 | 17.8036 | 9.7612 | 1.0527 | 1.0537 | 0.99133 | 906.0781 | 2014-06-21 10:00 | 0.29212 | 0.029566 | 2014-06-21 05:00 | 0.31107 | 0.0091386
2014-06-21 09:00 | 902 | 985.3 | 17.31 | 63.66 | 0.89298 | 19.7154 | 9.3628 | 1.0506 | 1.0537 | 0.98855 | 891.6677 | 2014-06-21 11:00 | 0.31323 | 0.031899 | 2014-06-21 06:00 | 0.31321 | 0.0092078
2014-06-21 10:00 | 950 | 984.8 | 17.855 | 57.455 | 0.88955 | 20.4045 | 8.7291 | 1.0471 | 1.0537 | 0.98154 | 932.4621 | 2014-06-21 12:00 | 0.25766 | 0.025941 | 2014-06-21 07:00 | 0.30396 | 0.0089097
2014-06-21 11:00 | 903 | 985 | 18.97 | 53.21 | 0.89092 | 21.8803 | 8.6358 | 1.0466 | 1.0537 | 0.98258 | 887.2686 | 2014-06-21 13:00 | 0.32004 | 0.03267 | 2014-06-21 08:00 | 0.30467 | 0.0089324
2014-06-21 12:00 | 967 | 984.7 | 18.755 | 49.015 | 0.88886 | 21.5886 | 7.8547 | 1.0424 | 1.0537 | 0.97636 | 944.1411 | 2014-06-21 14:00 | 0.24389 | 0.024558 | 2014-06-21 09:00 | 0.29302 | 0.0085632
2014-06-21 13:00 | 965 | 984.6 | 19.215 | 47.72 | 0.88818 | 22.2168 | 7.8573 | 1.0424 | 1.0537 | 0.97562 | 941.4759 | 2014-06-21 15:00 | 0.24696 | 0.024863 | 2014-06-21 10:00 | 0.29259 | 0.0085498
2014-06-21 14:00 | 963 | 984.5 | 19.095 | 49.765 | 0.8875 | 22.0514 | 8.1364 | 1.0439 | 1.0537 | 0.97628 | 940.1586 | 2014-06-21 16:00 | 0.24849 | 0.025016 | 2014-06-21 11:00 | 0.2905 | 0.0084843
2014-06-21 15:00 | 942 | 984.4 | 18.645 | 50.695 | 0.88681 | 21.4407 | 8.0713 | 1.0436 | 1.0526 | 0.97417 | 917.6726 | 2014-06-21 17:00 | 0.27636 | 0.02788 | 2014-06-21 12:00 | 0.29103 | 0.0085008
2014-06-21 16:00 | 965 | 984.3 | 18.95 | 52.035 | 0.88613 | 21.853 | 8.4352 | 1.0455 | 1.0526 | 0.97526 | 941.1235 | 2014-06-21 18:00 | 0.24737 | 0.024904 | 2014-06-21 13:00 | 0.28062 | 0.0081785
2014-06-21 17:00 | 966 | 984.3 | 18.585 | 51.015 | 0.88613 | 21.3604 | 8.0935 | 1.0437 | 1.0526 | 0.97354 | 940.4364 | 2014-06-21 19:00 | 0.24817 | 0.024984 | 2014-06-21 14:00 | 0.27358 | 0.007964
2014-06-21 18:00 | 932 | 984.6 | 17.99 | 61.165 | 0.88818 | 20.5784 | 9.3676 | 1.0506 | 1.0526 | 0.98222 | 915.4297 | 2014-06-21 20:00 | 0.27933 | 0.028194 | 2014-06-21 15:00 | 0.27319 | 0.0079522
2014-06-21 19:00 | 939 | 985.1 | 14.435 | 87.45 | 0.89161 | 16.4083 | 10.8113 | 1.0584 | 1.0526 | 0.99333 | 932.7331 | 2014-06-21 21:00 | 0.25733 | 0.025908 | 2014-06-21 16:00 | 0.26789 | 0.0077925
2014-06-21 20:00 | 913 | 985.4 | 12.22 | 91.65 | 0.89367 | 14.2038 | 9.8843 | 1.0534 | 1.0526 | 0.99091 | 904.7049 | 2014-06-21 22:00 | 0.29406 | 0.029777 | 2014-06-21 17:00 | 0.26804 | 0.0077969
2014-06-21 21:00 | 931 | 985.4 | 12.185 | 91.95 | 0.89367 | 14.1711 | 9.8951 | 1.0534 | 1.0515 | 0.98993 | 921.6222 | 2014-06-21 23:00 | 0.27121 | 0.02734 | 2014-06-21 18:00 | 0.26489 | 0.0077027
2014-06-21 22:00 | 976 | 985.6 | 11.895 | 88.7 | 0.89505 | 13.9033 | 9.3745 | 1.0506 | 1.0515 | 0.98881 | 965.0755 | 2014-06-22 | 0.22119 | 0.022355 | 2014-06-21 19:00 | 0.2615 | 0.0076022
2014-06-21 23:00 | 996 | 985.6 | 10.91 | 92.25 | 0.89505 | 13.0266 | 9.1665 | 1.0495 | 1.0515 | 0.98775 | 983.7991 | 2014-06-22 01:00 | 0.20277 | 0.02064 | 2014-06-21 20:00 | 0.25178 | 0.0073167
2014-06-22 | 899 | 985.7 | 11.045 | 94 | 0.89574 | 13.1438 | 9.42 | 1.0509 | 1.0515 | 0.9898 | 889.8303 | 2014-06-22 02:00 | 0.31605 | 0.032218 | 2014-06-21 21:00 | 0.2572 | 0.0074752
2014-06-22 01:00 | 903 | 985.5 | 10.46 | 95.45 | 0.89436 | 12.6425 | 9.2195 | 1.0498 | 1.0515 | 0.98726 | 891.4947 | 2014-06-22 03:00 | 0.31349 | 0.031929 | 2014-06-21 22:00 | 0.2623 | 0.0076259
2014-06-22 02:00 | 949 | 985.4 | 9.48 | 96.5 | 0.89367 | 11.8405 | 8.7599 | 1.0473 | 1.0515 | 0.98417 | 933.9741 | 2014-06-22 04:00 | 0.25583 | 0.025755 | 2014-06-21 23:00 | 0.26294 | 0.0076449
2014-06-22 03:00 | 925 | 985.5 | 8.575 | 98.15 | 0.89436 | 11.1401 | 8.4095 | 1.0454 | 1.0515 | 0.98315 | 909.4096 | 2014-06-22 05:00 | 0.28748 | 0.029065 | 2014-06-22 | 0.2638 | 0.0076704
2014-06-22 04:00 | 950 | 986 | 9.79 | 98.4 | 0.89781 | 12.0892 | 9.11 | 1.0492 | 1.0515 | 0.99051 | 940.9833 | 2014-06-22 06:00 | 0.24753 | 0.02492 | 2014-06-22 01:00 | 0.26382 | 0.0076708
2014-06-22 05:00 | 983 | 986.4 | 12.205 | 86.4 | 0.90058 | 14.1898 | 9.3094 | 1.0503 | 1.0515 | 0.99458 | 977.6761 | 2014-06-22 07:00 | 0.20861 | 0.021177 | 2014-06-22 02:00 | 0.25998 | 0.007557
2014-06-22 06:00 | 980 | 986.6 | 14.985 | 70.985 | 0.90196 | 17.0003 | 9.075 | 1.049 | 1.0515 | 0.99492 | 975.0179 | 2014-06-22 08:00 | 0.2112 | 0.021417 | 2014-06-22 03:00 | 0.25396 | 0.0073804
2014-06-22 07:00 | 946 | 986.7 | 16.855 | 64.89 | 0.90266 | 19.156 | 9.2874 | 1.0502 | 1.0515 | 0.99677 | 942.9458 | 2014-06-22 09:00 | 0.24526 | 0.024694 | 2014-06-22 04:00 | 0.25295 | 0.0073508
2014-06-22 08:00 | 945 | 986.7 | 17.89 | 59.365 | 0.90266 | 20.4494 | 9.0381 | 1.0488 | 1.0515 | 0.99549 | 940.7414 | 2014-06-22 10:00 | 0.24781 | 0.024948 | 2014-06-22 05:00 | 0.2494 | 0.0072478
2014-06-22 09:00 | 923 | 986.4 | 19.355 | 49.855 | 0.90058 | 22.4112 | 8.2767 | 1.0447 | 1.0515 | 0.9893 | 913.1268 | 2014-06-22 11:00 | 0.28241 | 0.028522 | 2014-06-22 06:00 | 0.25023 | 0.0072719
2014-06-22 10:00 | 915 | 986.1 | 20.475 | 53.325 | 0.8985 | 24.0204 | 9.4523 | 1.051 | 1.0515 | 0.99302 | 908.6116 | 2014-06-22 12:00 | 0.28859 | 0.029184 | 2014-06-22 07:00 | 0.25583 | 0.0074351
2014-06-22 11:00 | 945 | 985.6 | 21.64 | 47.48 | 0.89505 | 25.801 | 9.0044 | 1.0486 | 1.0515 | 0.98693 | 932.645 | 2014-06-22 13:00 | 0.25743 | 0.025919 | 2014-06-22 08:00 | 0.26103 | 0.0075882
2014-06-22 12:00 | 921 | 985.6 | 22.355 | 46.64 | 0.89505 | 26.9502 | 9.2167 | 1.0498 | 1.0515 | 0.988 | 909.9525 | 2014-06-22 14:00 | 0.28674 | 0.028985 | 2014-06-22 09:00 | 0.25897 | 0.0075274
2014-06-22 13:00 | 1015 | 985.1 | 23.015 | 44.49 | 0.89161 | 28.0505 | 9.1304 | 1.0493 | 1.0515 | 0.98377 | 998.528 | 2014-06-22 15:00 | 0.18937 | 0.019434 | 2014-06-22 10:00 | 0.24833 | 0.0072167
2014-06-22 14:00 | 940 | 984.8 | 23.585 | 42.16 | 0.88955 | 29.0323 | 8.9378 | 1.0483 | 1.0515 | 0.98053 | 921.6973 | 2014-06-22 16:00 | 0.27112 | 0.02733 | 2014-06-22 11:00 | 0.24952 | 0.0072513
2014-06-22 15:00 | 947 | 984.6 | 23.9 | 41.445 | 0.88818 | 29.5876 | 8.9448 | 1.0483 | 1.0549 | 0.98215 | 930.0996 | 2014-06-22 17:00 | 0.26054 | 0.026236 | 2014-06-22 12:00 | 0.24751 | 0.0071931
2014-06-22 16:00 | 938 | 984.8 | 23.8 | 40.095 | 0.88955 | 29.4103 | 8.6045 | 1.0465 | 1.0549 | 0.98194 | 921.0625 | 2014-06-22 18:00 | 0.27194 | 0.027416 | 2014-06-22 13:00 | 0.24945 | 0.0072491
2014-06-22 17:00 | 977 | 984.9 | 23.255 | 44.78 | 0.89023 | 28.4603 | 9.3166 | 1.0503 | 1.0549 | 0.98631 | 963.6252 | 2014-06-22 19:00 | 0.22269 | 0.022497 | 2014-06-22 14:00 | 0.25082 | 0.007289
2014-06-22 18:00 | 994 | 985.1 | 20.62 | 67.955 | 0.89161 | 24.236 | 12.1477 | 1.0656 | 1.0549 | 1.0022 | 996.1957 | 2014-06-22 20:00 | 0.19143 | 0.019617 | 2014-06-22 15:00 | 0.24875 | 0.007229
2014-06-22 19:00 | 967 | 985.9 | 15.025 | 86.15 | 0.89712 | 17.0441 | 11.0406 | 1.0596 | 1.0549 | 1.0027 | 969.6535 | 2014-06-22 21:00 | 0.21653 | 0.021915 | 2014-06-22 16:00 | 0.24617 | 0.0071545
2014-06-22 20:00 | 906 | 986.4 | 13.465 | 90.1 | 0.90058 | 15.4084 | 10.4955 | 1.0567 | 1.0549 | 1.0038 | 909.457 | 2014-06-22 22:00 | 0.28742 | 0.029058 | 2014-06-22 17:00 | 0.2492 | 0.0072419
2014-06-22 21:00 | 936 | 986.8 | 12.005 | 95.35 | 0.90335 | 14.0044 | 10.1466 | 1.0548 | 1.0515 | 1.0019 | 937.822 | 2014-06-22 23:00 | 0.25124 | 0.025291 | 2014-06-22 18:00 | 0.2468 | 0.0071727
2014-06-22 22:00 | 908 | 987.2 | 11.535 | 90.45 | 0.90614 | 13.577 | 9.3469 | 1.0505 | 1.0515 | 1.0009 | 908.8376 | 2014-06-23 | 0.28827 | 0.02915 | 2014-06-22 19:00 | 0.24678 | 0.0071721
2014-06-22 23:00 | 956 | 987.4 | 11.445 | 94.35 | 0.90754 | 13.4965 | 9.6952 | 1.0524 | 1.0515 | 1.0043 | 960.0723 | 2014-06-23 01:00 | 0.2264 | 0.022852 | 2014-06-22 20:00 | 0.24415 | 0.0070965
2014-06-23 | 909 | 987.6 | 10.17 | 95.1 | 0.90894 | 12.4004 | 9.019 | 1.0487 | 1.0515 | 1.0023 | 911.1066 | 2014-06-23 02:00 | 0.28516 | 0.028816 | 2014-06-22 21:00 | 0.24404 | 0.0070934
2014-06-23 01:00 | 924 | 987.7 | 10.105 | 95.8 | 0.90964 | 12.3466 | 9.0481 | 1.0489 | 1.0515 | 1.0032 | 926.9936 | 2014-06-23 03:00 | 0.2644 | 0.026632 | 2014-06-22 22:00 | 0.25096 | 0.0072931
2014-06-23 02:00 | 945 | 987.8 | 9.715 | 95.9 | 0.91034 | 12.0286 | 8.8364 | 1.0477 | 1.0515 | 1.0029 | 947.7579 | 2014-06-23 04:00 | 0.2398 | 0.024153 | 2014-06-22 23:00 | 0.24842 | 0.0072193
2014-06-23 03:00 | 913 | 988 | 8.96 | 97.7 | 0.91174 | 11.4335 | 8.5797 | 1.0463 | 1.0471 | 0.99893 | 912.0265 | 2014-06-23 05:00 | 0.2839 | 0.028681 | 2014-06-23 | 0.25018 | 0.0072703
2014-06-23 04:00 | 911 | 988.3 | 10.47 | 92.15 | 0.91385 | 12.651 | 8.9064 | 1.0481 | 1.0471 | 1.0029 | 913.671 | 2014-06-23 06:00 | 0.28168 | 0.028444 | 2014-06-23 01:00 | 0.25091 | 0.0072914
2014-06-23 05:00 | 954 | 988.7 | 14.885 | 75.525 | 0.91667 | 16.8913 | 9.5968 | 1.0518 | 1.0471 | 1.0096 | 963.1627 | 2014-06-23 07:00 | 0.22317 | 0.022543 | 2014-06-23 02:00 | 0.25095 | 0.0072927
2014-06-23 06:00 | 947 | 988.6 | 17.255 | 69.735 | 0.91596 | 19.6471 | 10.2226 | 1.0552 | 1.0471 | 1.0121 | 958.429 | 2014-06-23 08:00 | 0.22814 | 0.023019 | 2014-06-23 03:00 | 0.25469 | 0.0074018
2014-06-23 07:00 | 909 | 988.3 | 18.88 | 62.995 | 0.91385 | 21.7578 | 10.1698 | 1.0549 | 1.0471 | 1.0095 | 917.5994 | 2014-06-23 09:00 | 0.27645 | 0.02789 | 2014-06-23 04:00 | 0.25996 | 0.0075564
2014-06-23 08:00 | 955 | 988 | 19.73 | 53.805 | 0.91174 | 22.9391 | 9.1312 | 1.0493 | 1.0471 | 1.0018 | 956.697 | 2014-06-23 10:00 | 0.22999 | 0.023197 | 2014-06-23 05:00 | 0.25518 | 0.0074159
2014-06-23 09:00 | 980 | 987.6 | 20.98 | 57.07 | 0.90894 | 24.7786 | 10.4175 | 1.0563 | 1.0471 | 1.0053 | 985.201 | 2014-06-23 11:00 | 0.20145 | 0.02052 | 2014-06-23 06:00 | 0.25048 | 0.007279
2014-06-23 10:00 | 942 | 987.2 | 21.92 | 55.045 | 0.90614 | 26.2458 | 10.6089 | 1.0573 | 1.0471 | 1.0032 | 945.011 | 2014-06-23 12:00 | 0.2429 | 0.024459 | 2014-06-23 07:00 | 0.24696 | 0.0071773
2014-06-23 11:00 | 974 | 986.4 | 23.11 | 50.04 | 0.90058 | 28.2121 | 10.3252 | 1.0558 | 1.0471 | 0.99559 | 969.7056 | 2014-06-23 13:00 | 0.21648 | 0.02191 | 2014-06-23 08:00 | 0.24603 | 0.0071505
2014-06-23 12:00 | 935 | 985.6 | 23.875 | 47.57 | 0.89505 | 29.5432 | 10.2522 | 1.0554 | 1.0471 | 0.98911 | 924.8154 | 2014-06-23 14:00 | 0.26714 | 0.026916 | 2014-06-23 09:00 | 0.24472 | 0.0071128
2014-06-23 13:00 | 903 | 984.9 | 24.75 | 47.795 | 0.89023 | 31.1329 | 10.8231 | 1.0584 | 1.0471 | 0.98666 | 890.9576 | 2014-06-23 15:00 | 0.31432 | 0.032022 | 2014-06-23 10:00 | 0.24819 | 0.0072127
2014-06-23 14:00 | 966 | 984 | 25.455 | 43.765 | 0.88409 | 32.4676 | 10.311 | 1.0557 | 1.0471 | 0.97729 | 944.0622 | 2014-06-23 16:00 | 0.24398 | 0.024567 | 2014-06-23 11:00 | 0.24855 | 0.0072231
2014-06-23 15:00 | 965 | 983.3 | 25.64 | 44.025 | 0.87933 | 32.826 | 10.4802 | 1.0566 | 1.0471 | 0.97288 | 938.8275 | 2014-06-23 17:00 | 0.25005 | 0.025172 | 2014-06-23 12:00 | 0.24596 | 0.0071484
2014-06-23 16:00 | 1020 | 983 | 25.065 | 43.67 | 0.87731 | 31.7232 | 10.0658 | 1.0544 | 1.0471 | 0.96858 | 987.9494 | 2014-06-23 18:00 | 0.1989 | 0.020288 | 2014-06-23 13:00 | 0.23893 | 0.0069477
2014-06-23 17:00 | 953 | 983.1 | 23.21 | 56.38 | 0.87798 | 28.3831 | 11.6999 | 1.0632 | 1.0471 | 0.97744 | 931.497 | 2014-06-23 19:00 | 0.25883 | 0.026061 | 2014-06-23 14:00 | 0.2419 | 0.0070321
2014-06-23 18:00 | 970 | 982.9 | 19.415 | 69.295 | 0.87663 | 22.4949 | 11.5447 | 1.0623 | 1.0471 | 0.97516 | 945.908 | 2014-06-23 20:00 | 0.24188 | 0.024359 | 2014-06-23 15:00 | 0.24308 | 0.007066
2014-06-23 19:00 | 959 | 983.6 | 17.2 | 78.15 | 0.88137 | 19.5789 | 11.4186 | 1.0617 | 1.0471 | 0.9798 | 939.6329 | 2014-06-23 21:00 | 0.24911 | 0.025078 | 2014-06-23 16:00 | 0.241 | 0.0070066
2014-06-23 20:00 | 988 | 983.4 | 15.315 | 85.15 | 0.88001 | 17.3644 | 11.1063 | 1.06 | 1.0471 | 0.97674 | 965.0224 | 2014-06-23 22:00 | 0.22125 | 0.02236 | 2014-06-23 17:00 | 0.24022 | 0.0069843
2014-06-23 21:00 | 999 | 983.3 | 15.285 | 85.85 | 0.87933 | 17.3311 | 11.1773 | 1.0604 | 1.0504 | 0.97942 | 978.4415 | 2014-06-23 23:00 | 0.20787 | 0.021109 | 2014-06-23 18:00 | 0.24085 | 0.0070024
2014-06-23 22:00 | 984 | 983.5 | 15.735 | 82.79 | 0.88069 | 17.8378 | 11.0768 | 1.0598 | 1.0504 | 0.98043 | 964.7414 | 2014-06-24 | 0.22154 | 0.022387 | 2014-06-23 19:00 | 0.23901 | 0.0069499
2014-06-23 23:00 | 979 | 983.9 | 16.015 | 68.68 | 0.88341 | 18.1596 | 9.3457 | 1.0505 | 1.0504 | 0.97478 | 954.3079 | 2014-06-24 01:00 | 0.23257 | 0.023447 | 2014-06-23 20:00 | 0.24045 | 0.0069908
2014-06-24 | 935 | 983.3 | 16.315 | 71.51 | 0.87933 | 18.5101 | 9.9083 | 1.0535 | 1.0504 | 0.97309 | 909.8404 | 2014-06-24 02:00 | 0.28689 | 0.029002 | 2014-06-23 21:00 | 0.24186 | 0.0070309
2014-06-24 01:00 | 953 | 984 | 14.935 | 77.63 | 0.88409 | 16.9457 | 9.8944 | 1.0534 | 1.0504 | 0.97828 | 932.3015 | 2014-06-24 03:00 | 0.25785 | 0.025961 | 2014-06-23 22:00 | 0.23799 | 0.006921
2014-06-24 02:00 | 1013 | 983.7 | 12.055 | 89.3 | 0.88205 | 14.0505 | 9.5325 | 1.0515 | 1.0504 | 0.97421 | 986.8776 | 2014-06-24 04:00 | 0.19989 | 0.020378 | 2014-06-23 23:00 | 0.23405 | 0.0068101
2014-06-24 03:00 | 972 | 983.7 | 13.46 | 86 | 0.88205 | 15.4034 | 10.0148 | 1.0541 | 1.0471 | 0.97356 | 946.2984 | 2014-06-24 05:00 | 0.24144 | 0.024315 | 2014-06-24 | 0.23337 | 0.006791
2014-06-24 04:00 | 1004 | 983.5 | 13.87 | 76.65 | 0.88069 | 15.8192 | 9.1538 | 1.0494 | 1.0471 | 0.96777 | 971.6435 | 2014-06-24 06:00 | 0.21454 | 0.021728 | 2014-06-24 01:00 | 0.23486 | 0.0068327
2014-06-24 05:00 | 978 | 983.7 | 15.165 | 79.285 | 0.88205 | 17.1981 | 10.2476 | 1.0553 | 1.0471 | 0.97472 | 953.2754 | 2014-06-24 07:00 | 0.23369 | 0.023556 | 2014-06-24 02:00 | 0.23288 | 0.0067771
2014-06-24 06:00 | 987 | 984.3 | 16.01 | 68.865 | 0.88613 | 18.1538 | 9.368 | 1.0506 | 1.0471 | 0.97483 | 962.1528 | 2014-06-24 08:00 | 0.22422 | 0.022643 | 2014-06-24 03:00 | 0.23141 | 0.006736
2014-06-24 07:00 | 1011 | 984.7 | 16.955 | 63.505 | 0.88886 | 19.2777 | 9.1438 | 1.0494 | 1.0471 | 0.97671 | 987.4495 | 2014-06-24 09:00 | 0.19936 | 0.02033 | 2014-06-24 04:00 | 0.22715 | 0.0066175
2014-06-24 08:00 | 1030 | 985 | 17.805 | 56.02 | 0.89092 | 20.3404 | 8.4858 | 1.0458 | 1.0471 | 0.97565 | 1004.9195 | 2014-06-24 10:00 | 0.18383 | 0.018946 | 2014-06-24 05:00 | 0.22366 | 0.0065211
2014-06-24 09:00 | 930 | 985.3 | 18.415 | 59.35 | 0.89298 | 21.1344 | 9.3217 | 1.0503 | 1.0438 | 0.97905 | 910.5175 | 2014-06-24 11:00 | 0.28596 | 0.028902 | 2014-06-24 06:00 | 0.22964 | 0.0066866
2014-06-24 10:00 | 1002 | 985.2 | 18.24 | 64.73 | 0.89229 | 20.9038 | 10.0618 | 1.0543 | 1.0438 | 0.98202 | 983.9842 | 2014-06-24 12:00 | 0.20259 | 0.020624 | 2014-06-24 07:00 | 0.22793 | 0.006639
2014-06-24 11:00 | 1043 | 985.3 | 17.76 | 62.67 | 0.89298 | 20.2828 | 9.4678 | 1.0511 | 1.0438 | 0.97979 | 1021.9175 | 2014-06-24 13:00 | 0.16983 | 0.017738 | 2014-06-24 08:00 | 0.22203 | 0.0064762
2014-06-24 12:00 | 959 | 984.9 | 17.335 | 64.81 | 0.89023 | 19.7466 | 9.5462 | 1.0515 | 1.0438 | 0.97717 | 937.103 | 2014-06-24 14:00 | 0.25209 | 0.025377 | 2014-06-24 09:00 | 0.21969 | 0.0064123
2014-06-24 13:00 | 984 | 984.2 | 17.665 | 60.7 | 0.88545 | 20.1619 | 9.1185 | 1.0492 | 1.0438 | 0.96978 | 954.2629 | 2014-06-24 15:00 | 0.23262 | 0.023451 | 2014-06-24 10:00 | 0.21783 | 0.0063616
2014-06-24 14:00 | 955 | 983.5 | 18.665 | 63.145 | 0.88069 | 21.4675 | 10.0654 | 1.0544 | 1.0438 | 0.96927 | 925.6502 | 2014-06-24 16:00 | 0.26608 | 0.026807 | 2014-06-24 11:00 | 0.22306 | 0.0065046
2014-06-24 15:00 | 1030 | 983 | 18.565 | 61.88 | 0.87731 | 21.3337 | 9.8057 | 1.053 | 1.0482 | 0.9683 | 997.3502 | 2014-06-24 17:00 | 0.19041 | 0.019526 | 2014-06-24 12:00 | 0.21869 | 0.006385
2014-06-24 16:00 | 1081 | 982.6 | 19.69 | 57.2 | 0.87461 | 22.8823 | 9.6846 | 1.0523 | 1.0482 | 0.96472 | 1042.867 | 2014-06-24 18:00 | 0.15392 | 0.016411 | 2014-06-24 13:00 | 0.21274 | 0.0062239
2014-06-24 17:00 | 976 | 982.4 | 19.69 | 59.63 | 0.87326 | 22.8823 | 10.0961 | 1.0545 | 1.0482 | 0.96527 | 942.1069 | 2014-06-24 19:00 | 0.24623 | 0.02479 | 2014-06-24 14:00 | 0.21366 | 0.0062488
2014-06-24 18:00 | 989 | 982 | 17.415 | 83.3 | 0.87058 | 19.8466 | 12.3284 | 1.0666 | 1.0482 | 0.97331 | 962.599 | 2014-06-24 20:00 | 0.22375 | 0.022599 | 2014-06-24 15:00 | 0.21363 | 0.0062478
2014-06-24 19:00 | 944 | 982.2 | 13.305 | 91.75 | 0.87192 | 15.2487 | 10.5828 | 1.0571 | 1.0482 | 0.96619 | 912.0837 | 2014-06-24 21:00 | 0.28383 | 0.028673 | 2014-06-24 16:00 | 0.21996 | 0.0064195
2014-06-24 20:00 | 1001 | 982 | 11.595 | 95.05 | 0.87058 | 13.6309 | 9.8592 | 1.0532 | 1.0482 | 0.96114 | 962.0987 | 2014-06-24 22:00 | 0.22428 | 0.022648 | 2014-06-24 17:00 | 0.22364 | 0.0065204
2014-06-24 21:00 | 1023 | 981.5 | 11.01 | 96.45 | 0.86723 | 13.1133 | 9.6443 | 1.0521 | 1.0482 | 0.95639 | 978.3865 | 2014-06-24 23:00 | 0.20792 | 0.021114 | 2014-06-24 18:00 | 0.21783 | 0.0063616
2014-06-24 22:00 | 979 | 981.1 | 10.29 | 97.15 | 0.86456 | 12.5001 | 9.2835 | 1.0501 | 1.0482 | 0.95168 | 931.6975 | 2014-06-25 | 0.25859 | 0.026036 | 2014-06-24 19:00 | 0.22229 | 0.0064834
2014-06-24 23:00 | 1013 | 980.5 | 9.785 | 97.85 | 0.86058 | 12.0852 | 9.0562 | 1.0489 | 1.0482 | 0.94619 | 958.4893 | 2014-06-25 01:00 | 0.22808 | 0.023013 | 2014-06-24 20:00 | 0.22783 | 0.0066363
2014-06-25 | 981 | 979.9 | 9.45 | 97.55 | 0.85661 | 11.8167 | 8.8383 | 1.0477 | 1.0482 | 0.94077 | 922.8965 | 2014-06-25 02:00 | 0.26958 | 0.02717 | 2014-06-24 21:00 | 0.22909 | 0.0066713
2014-06-25 01:00 | 1015 | 979.1 | 8.905 | 98.2 | 0.85135 | 11.3911 | 8.5934 | 1.0464 | 1.0482 | 0.93381 | 947.8206 | 2014-06-25 03:00 | 0.23973 | 0.024146 | 2014-06-24 22:00 | 0.22966 | 0.0066873
2014-06-25 02:00 | 996 | 978.6 | 8.57 | 98.6 | 0.84808 | 11.1363 | 8.4454 | 1.0456 | 1.0482 | 0.92951 | 925.7967 | 2014-06-25 04:00 | 0.2659 | 0.026788 | 2014-06-24 23:00 | 0.22965 | 0.0066869
2014-06-25 03:00 | 1040 | 978.3 | 8.355 | 98.85 | 0.84612 | 10.9754 | 8.3509 | 1.0451 | 1.0449 | 0.92401 | 960.9721 | 2014-06-25 05:00 | 0.22546 | 0.022761 | 2014-06-25 | 0.23292 | 0.0067783
2014-06-25 04:00 | 1027 | 978 | 9.905 | 98.9 | 0.84417 | 12.1826 | 9.2233 | 1.0498 | 1.0449 | 0.92604 | 951.0382 | 2014-06-25 06:00 | 0.23615 | 0.023795 | 2014-06-25 01:00 | 0.2414 | 0.007018
2014-06-25 05:00 | 1053 | 977.7 | 12.305 | 92.3 | 0.84222 | 14.2833 | 10.0072 | 1.054 | 1.0449 | 0.92762 | 976.7879 | 2014-06-25 07:00 | 0.20947 | 0.021257 | 2014-06-25 02:00 | 0.23816 | 0.0069259
2014-06-25 06:00 | 1018 | 977.9 | 14.465 | 81.58 | 0.84352 | 16.4402 | 10.1041 | 1.0546 | 1.0449 | 0.92951 | 946.2461 | 2014-06-25 08:00 | 0.2415 | 0.024321 | 2014-06-25 03:00 | 0.23968 | 0.0069691
2014-06-25 07:00 | 981 | 977.5 | 16.29 | 72.205 | 0.84093 | 18.4807 | 9.9895 | 1.0539 | 1.0449 | 0.92611 | 908.5166 | 2014-06-25 09:00 | 0.28872 | 0.029198 | 2014-06-25 04:00 | 0.24002 | 0.0069786
2014-06-25 08:00 | 982 | 977.3 | 19.045 | 64.165 | 0.83963 | 21.9828 | 10.4599 | 1.0565 | 1.0449 | 0.92692 | 910.2316 | 2014-06-25 10:00 | 0.28635 | 0.028944 | 2014-06-25 05:00 | 0.24493 | 0.0071188
2014-06-25 09:00 | 1020 | 976.8 | 20.005 | 60.2 | 0.83641 | 23.3332 | 10.3823 | 1.0561 | 1.0471 | 0.92492 | 943.4193 | 2014-06-25 11:00 | 0.24472 | 0.02464 | 2014-06-25 06:00 | 0.2483 | 0.0072159
2014-06-25 10:00 | 1073 | 976.5 | 21.455 | 60.25 | 0.83448 | 25.5108 | 11.3047 | 1.061 | 1.0471 | 0.92714 | 994.8205 | 2014-06-25 12:00 | 0.19266 | 0.019727 | 2014-06-25 07:00 | 0.24225 | 0.0070421
2014-06-25 11:00 | 963 | 977.6 | 21.445 | 59.505 | 0.84158 | 25.4952 | 11.1585 | 1.0603 | 1.0471 | 0.93433 | 899.7595 | 2014-06-25 13:00 | 0.30116 | 0.030555 | 2014-06-25 08:00 | 0.24787 | 0.0072035
2014-06-25 12:00 | 1048 | 976.9 | 15.145 | 87 | 0.83705 | 17.176 | 11.2311 | 1.0606 | 1.0471 | 0.92965 | 974.2744 | 2014-06-25 14:00 | 0.21193 | 0.021485 | 2014-06-25 09:00 | 0.24294 | 0.007062
2014-06-25 13:00 | 1002 | 976.6 | 16.16 | 77.35 | 0.83512 | 18.3283 | 10.6179 | 1.0573 | 1.0471 | 0.92461 | 926.4594 | 2014-06-25 15:00 | 0.26507 | 0.026701 | 2014-06-25 10:00 | 0.24498 | 0.0071203
2014-06-25 14:00 | 994 | 976.4 | 17.295 | 73.95 | 0.83383 | 19.6968 | 10.8665 | 1.0587 | 1.0471 | 0.92436 | 918.8133 | 2014-06-25 16:00 | 0.27486 | 0.027722 | 2014-06-25 11:00 | 0.24565 | 0.0071395
2014-06-25 15:00 | 996 | 977.7 | 19.275 | 64.11 | 0.84222 | 22.2999 | 10.5934 | 1.0572 | 1.0471 | 0.93236 | 928.6287 | 2014-06-25 17:00 | 0.26236 | 0.026423 | 2014-06-25 12:00 | 0.24878 | 0.0072297
2014-06-25 16:00 | 978 | 978.4 | 15.455 | 91.4 | 0.84678 | 17.521 | 12.0232 | 1.0649 | 1.0471 | 0.94424 | 923.4699 | 2014-06-25 18:00 | 0.26885 | 0.027093 | 2014-06-25 13:00 | 0.25148 | 0.0073079
2014-06-25 17:00 | 963 | 978.8 | 13.845 | 91.55 | 0.84939 | 15.7935 | 10.9165 | 1.0589 | 1.0471 | 0.94184 | 906.9925 | 2014-06-25 19:00 | 0.29084 | 0.029427 | 2014-06-25 14:00 | 0.25846 | 0.0075122
2014-06-25 18:00 | 910 | 979 | 14.085 | 92.75 | 0.8507 | 16.0411 | 11.2236 | 1.0606 | 1.0471 | 0.94477 | 859.7401 | 2014-06-25 20:00 | 0.36712 | 0.038244 | 2014-06-25 15:00 | 0.26742 | 0.0077783
2014-06-25 19:00 | 982 | 979.5 | 13.36 | 93.8 | 0.85398 | 15.3034 | 10.856 | 1.0586 | 1.0471 | 0.94664 | 929.5994 | 2014-06-25 21:00 | 0.26116 | 0.026299 | 2014-06-25 16:00 | 0.2652 | 0.0077121
2014-06-25 20:00 | 954 | 979.8 | 12.71 | 94.7 | 0.85595 | 14.6676 | 10.5287 | 1.0569 | 1.0471 | 0.94724 | 903.6707 | 2014-06-25 22:00 | 0.29552 | 0.029937 | 2014-06-25 17:00 | 0.26589 | 0.0077326
2014-06-25 21:00 | 949 | 980.7 | 12.845 | 93.4 | 0.86191 | 14.7977 | 10.4713 | 1.0565 | 1.0482 | 0.95455 | 905.869 | 2014-06-25 23:00 | 0.29241 | 0.029598 | 2014-06-25 18:00 | 0.26986 | 0.0078517
2014-06-25 22:00 | 991 | 981.1 | 11.875 | 93.8 | 0.86456 | 13.885 | 9.9011 | 1.0535 | 1.0482 | 0.95471 | 946.1129 | 2014-06-26 | 0.24165 | 0.024336 | 2014-06-25 19:00 | 0.27512 | 0.0080106
2014-06-25 23:00 | 960 | 981.4 | 11.185 | 93.3 | 0.86656 | 13.2663 | 9.4324 | 1.0509 | 1.0482 | 0.95461 | 916.4293 | 2014-06-26 01:00 | 0.278 | 0.028053 | 2014-06-25 20:00 | 0.27331 | 0.0079556
2014-06-26 | 902 | 981.3 | 11.135 | 93.65 | 0.8659 | 13.2224 | 9.4381 | 1.051 | 1.0482 | 0.95391 | 860.4242 | 2014-06-26 02:00 | 0.36585 | 0.038088 | 2014-06-25 21:00 | 0.28596 | 0.0083433
2014-06-26 01:00 | 906 | 981.9 | 10.47 | 94.2 | 0.86991 | 12.651 | 9.1045 | 1.0492 | 1.0482 | 0.95668 | 866.7537 | 2014-06-26 03:00 | 0.35433 | 0.036688 | 2014-06-25 22:00 | 0.29287 | 0.0085587
2014-06-26 02:00 | 914 | 982.7 | 10.195 | 94.85 | 0.87528 | 12.4211 | 9.0095 | 1.0487 | 1.0482 | 0.96212 | 879.3798 | 2014-06-26 04:00 | 0.33271 | 0.034129 | 2014-06-25 23:00 | 0.29755 | 0.0087059
2014-06-26 03:00 | 991 | 983.1 | 9.715 | 96.1 | 0.87798 | 12.0286 | 8.8548 | 1.0478 | 1.0363 | 0.95333 | 944.7494 | 2014-06-26 05:00 | 0.2432 | 0.024489 | 2014-06-26 | 0.29563 | 0.0086452
2014-06-26 04:00 | 937 | 983.6 | 10.095 | 94.3 | 0.88137 | 12.3384 | 8.9008 | 1.0481 | 1.0363 | 0.95723 | 896.9276 | 2014-06-26 06:00 | 0.30532 | 0.031015 | 2014-06-26 01:00 | 0.2988 | 0.0087454
2014-06-26 05:00 | 1037 | 984 | 11.705 | 86.85 | 0.88409 | 13.7303 | 9.0708 | 1.049 | 1.0363 | 0.96103 | 996.5852 | 2014-06-26 07:00 | 0.19108 | 0.019587 | 2014-06-26 02:00 | 0.28825 | 0.0084143
2014-06-26 06:00 | 1021 | 984.1 | 13.12 | 79.145 | 0.88477 | 15.0659 | 9.0253 | 1.0487 | 1.0363 | 0.96154 | 981.7348 | 2014-06-26 08:00 | 0.20472 | 0.020819 | 2014-06-26 03:00 | 0.27459 | 0.0079945
2014-06-26 07:00 | 1010 | 984.2 | 14.485 | 69.91 | 0.88545 | 16.4614 | 8.6693 | 1.0468 | 1.0363 | 0.96052 | 970.1242 | 2014-06-26 09:00 | 0.21606 | 0.021871 | 2014-06-26 04:00 | 0.27022 | 0.0078624
2014-06-26 08:00 | 988 | 984 | 15.795 | 63.87 | 0.88409 | 17.9063 | 8.5764 | 1.0463 | 1.0363 | 0.95858 | 947.0787 | 2014-06-26 10:00 | 0.24056 | 0.024228 | 2014-06-26 05:00 | 0.26562 | 0.0077247
2014-06-26 09:00 | 939 | 983.8 | 16.925 | 60.1 | 0.88273 | 19.2411 | 8.638 | 1.0466 | 1.0331 | 0.95444 | 896.2225 | 2014-06-26 11:00 | 0.30636 | 0.031131 | 2014-06-26 06:00 | 0.26664 | 0.007755
2014-06-26 10:00 | 974 | 983.8 | 17.47 | 59.295 | 0.88273 | 19.9156 | 8.8045 | 1.0475 | 1.0331 | 0.95526 | 930.4265 | 2014-06-26 12:00 | 0.26014 | 0.026195 | 2014-06-26 07:00 | 0.26829 | 0.0078046
2014-06-26 11:00 | 955 | 983.5 | 18.625 | 55.755 | 0.88069 | 21.4139 | 8.8665 | 1.0479 | 1.0331 | 0.95336 | 910.4624 | 2014-06-26 13:00 | 0.28604 | 0.02891 | 2014-06-26 08:00 | 0.26893 | 0.0078236
2014-06-26 12:00 | 956 | 982.9 | 18.985 | 56.805 | 0.87663 | 21.9007 | 9.2274 | 1.0498 | 1.0331 | 0.95073 | 908.9022 | 2014-06-26 14:00 | 0.28818 | 0.029141 | 2014-06-26 09:00 | 0.26383 | 0.0076713
2014-06-26 13:00 | 1031 | 982.7 | 19.78 | 51.26 | 0.87528 | 23.0103 | 8.7248 | 1.0471 | 1.0331 | 0.94682 | 976.1688 | 2014-06-26 15:00 | 0.21008 | 0.021313 | 2014-06-26 10:00 | 0.25273 | 0.0073443
2014-06-26 14:00 | 970 | 982 | 20.455 | 47.41 | 0.87058 | 23.9908 | 8.394 | 1.0453 | 1.0331 | 0.94012 | 911.9177 | 2014-06-26 16:00 | 0.28405 | 0.028697 | 2014-06-26 11:00 | 0.24953 | 0.0072514
2014-06-26 15:00 | 997 | 981.4 | 20.675 | 46.23 | 0.86656 | 24.3182 | 8.2906 | 1.0448 | 1.0406 | 0.9421 | 939.2744 | 2014-06-26 17:00 | 0.24953 | 0.02512 | 2014-06-26 12:00 | 0.25006 | 0.0072669
2014-06-26 16:00 | 972 | 981.6 | 20.52 | 47.62 | 0.8679 | 24.0872 | 8.4632 | 1.0457 | 1.0406 | 0.94439 | 917.9513 | 2014-06-26 18:00 | 0.27599 | 0.027841 | 2014-06-26 13:00 | 0.24801 | 0.0072076
2014-06-26 17:00 | 978 | 982.3 | 19.815 | 49.265 | 0.87259 | 23.0603 | 8.4025 | 1.0454 | 1.0406 | 0.9492 | 928.3182 | 2014-06-26 19:00 | 0.26275 | 0.026462 | 2014-06-26 14:00 | 0.25473 | 0.007403
2014-06-26 18:00 | 1030 | 982.5 | 19.04 | 50.81 | 0.87393 | 21.976 | 8.2804 | 1.0447 | 1.0406 | 0.95006 | 978.5659 | 2014-06-26 20:00 | 0.20775 | 0.021098 | 2014-06-26 15:00 | 0.25505 | 0.0074122
2014-06-26 19:00 | 996 | 982.9 | 15.75 | 72.925 | 0.87663 | 17.8549 | 9.7657 | 1.0527 | 1.0406 | 0.96031 | 956.4703 | 2014-06-26 21:00 | 0.23024 | 0.023221 | 2014-06-26 16:00 | 0.25642 | 0.0074524
2014-06-26 20:00 | 956 | 983.2 | 12.84 | 87.15 | 0.87866 | 14.7929 | 9.7676 | 1.0527 | 1.0406 | 0.96254 | 920.1897 | 2014-06-26 22:00 | 0.27307 | 0.027534 | 2014-06-26 17:00 | 0.25915 | 0.0075325
2014-06-26 21:00 | 967 | 983.4 | 12.485 | 84.705 | 0.88001 | 14.453 | 9.287 | 1.0501 | 1.0395 | 0.96065 | 928.9473 | 2014-06-26 23:00 | 0.26197 | 0.026382 | 2014-06-26 18:00 | 0.25584 | 0.0074352
2014-06-26 22:00 | 966 | 983.6 | 12.42 | 86.7 | 0.88137 | 14.3915 | 9.4674 | 1.0511 | 1.0395 | 0.96302 | 930.2792 | 2014-06-27 | 0.26032 | 0.026214 | 2014-06-26 19:00 | 0.25585 | 0.0074356
2014-06-26 23:00 | 963 | 983.8 | 10.17 | 93.85 | 0.88273 | 12.4004 | 8.9004 | 1.0481 | 1.0395 | 0.9617 | 926.1139 | 2014-06-27 01:00 | 0.2655 | 0.026746 | 2014-06-26 20:00 | 0.25428 | 0.0073898
2014-06-27 | 991 | 983.9 | 8.79 | 97.2 | 0.88341 | 11.3031 | 8.4436 | 1.0456 | 1.0395 | 0.96017 | 951.5304 | 2014-06-27 02:00 | 0.23561 | 0.023742 | 2014-06-26 21:00 | 0.25007 | 0.0072672
2014-06-27 01:00 | 971 | 983.8 | 7.9105 | 97.9 | 0.88273 | 10.6493 | 8.0376 | 1.0434 | 1.0395 | 0.95742 | 929.656 | 2014-06-27 03:00 | 0.26109 | 0.026292 | 2014-06-26 22:00 | 0.25467 | 0.0074011
2014-06-27 02:00 | 906 | 984.3 | 7.2515 | 98.15 | 0.88613 | 10.1816 | 7.7223 | 1.0417 | 1.0395 | 0.95955 | 869.3487 | 2014-06-27 04:00 | 0.34975 | 0.036138 | 2014-06-26 23:00 | 0.25896 | 0.0075272
2014-06-27 03:00 | 1004 | 984.8 | 6.919 | 98.45 | 0.88955 | 9.9526 | 7.5806 | 1.0409 | 1.0352 | 0.95855 | 962.3886 | 2014-06-27 05:00 | 0.22397 | 0.02262 | 2014-06-27 | 0.25662 | 0.0074583
2014-06-27 04:00 | 966 | 985.2 | 8.4625 | 97.65 | 0.89229 | 11.0556 | 8.3066 | 1.0449 | 1.0352 | 0.96513 | 932.318 | 2014-06-27 06:00 | 0.25783 | 0.025959 | 2014-06-27 01:00 | 0.25518 | 0.007416
2014-06-27 05:00 | 919 | 985.7 | 13.42 | 80.21 | 0.89574 | 15.3633 | 9.3176 | 1.0503 | 1.0352 | 0.97392 | 895.0302 | 2014-06-27 07:00 | 0.30814 | 0.031329 | 2014-06-27 02:00 | 0.25854 | 0.0075146
2014-06-27 06:00 | 960 | 986 | 14.875 | 71.28 | 0.89781 | 16.8804 | 9.0519 | 1.0489 | 1.0352 | 0.97484 | 935.8432 | 2014-06-27 08:00 | 0.25358 | 0.025528 | 2014-06-27 03:00 | 0.26292 | 0.0076442
2014-06-27 07:00 | 972 | 986.1 | 16.74 | 69.02 | 0.8985 | 19.0168 | 9.8106 | 1.053 | 1.0352 | 0.9794 | 951.9753 | 2014-06-27 09:00 | 0.23512 | 0.023694 | 2014-06-27 04:00 | 0.26339 | 0.0076581
2014-06-27 08:00 | 911 | 986.2 | 18.77 | 57.48 | 0.89919 | 21.6088 | 9.2194 | 1.0498 | 1.0352 | 0.97718 | 890.2119 | 2014-06-27 10:00 | 0.31546 | 0.032151 | 2014-06-27 05:00 | 0.26652 | 0.0077515
2014-06-27 09:00 | 891 | 986 | 20.16 | 53.225 | 0.89781 | 23.5579 | 9.2628 | 1.05 | 1.0363 | 0.97691 | 870.4238 | 2014-06-27 11:00 | 0.34787 | 0.035914 | 2014-06-27 06:00 | 0.27276 | 0.0079391
2014-06-27 10:00 | 939 | 986 | 21.715 | 43.26 | 0.89781 | 25.9195 | 8.2397 | 1.0445 | 1.0363 | 0.97177 | 912.4884 | 2014-06-27 12:00 | 0.28328 | 0.028615 | 2014-06-27 07:00 | 0.27469 | 0.0079975
2014-06-27 11:00 | 954 | 985.7 | 22.53 | 40.17 | 0.89574 | 27.2382 | 8.0182 | 1.0433 | 1.0363 | 0.96841 | 923.8669 | 2014-06-27 13:00 | 0.26834 | 0.027041 | 2014-06-27 08:00 | 0.27493 | 0.008005
2014-06-27 12:00 | 962 | 985 | 23.32 | 40.455 | 0.89092 | 28.5722 | 8.448 | 1.0456 | 1.0363 | 0.96535 | 928.6676 | 2014-06-27 14:00 | 0.26231 | 0.026418 | 2014-06-27 09:00 | 0.27744 | 0.0080812
2014-06-27 13:00 | 993 | 984.5 | 24.08 | 38.545 | 0.8875 | 29.9091 | 8.4042 | 1.0454 | 1.0363 | 0.96142 | 954.6942 | 2014-06-27 15:00 | 0.23215 | 0.023406 | 2014-06-27 10:00 | 0.2747 | 0.0079978
2014-06-27 14:00 | 947 | 984.6 | 24.895 | 36.495 | 0.88818 | 31.4034 | 8.332 | 1.045 | 1.0363 | 0.96181 | 910.8298 | 2014-06-27 16:00 | 0.28553 | 0.028856 | 2014-06-27 11:00 | 0.27022 | 0.0078625
2014-06-27 15:00 | 1025 | 984.2 | 25.385 | 36.99 | 0.88545 | 32.3329 | 8.6806 | 1.0469 | 1.0363 | 0.96058 | 984.5898 | 2014-06-27 17:00 | 0.20202 | 0.020572 | 2014-06-27 12:00 | 0.26786 | 0.0077916
2014-06-27 16:00 | 986 | 984.1 | 25.38 | 40.53 | 0.88477 | 32.3233 | 9.5087 | 1.0513 | 1.0363 | 0.96394 | 950.4408 | 2014-06-27 18:00 | 0.23681 | 0.02386 | 2014-06-27 13:00 | 0.26595 | 0.0077345
2014-06-27 17:00 | 989 | 984 | 24.355 | 45.825 | 0.88409 | 30.4062 | 10.1482 | 1.0548 | 1.0363 | 0.96636 | 955.7277 | 2014-06-27 19:00 | 0.23103 | 0.023298 | 2014-06-27 14:00 | 0.25967 | 0.0075479
2014-06-27 18:00 | 982 | 983.8 | 20.56 | 77.94 | 0.88273 | 24.1466 | 13.8841 | 1.075 | 1.0363 | 0.98332 | 965.6244 | 2014-06-27 20:00 | 0.22063 | 0.022301 | 2014-06-27 15:00 | 0.25665 | 0.0074589
2014-06-27 19:00 | 1001 | 984.2 | 15.43 | 87.15 | 0.88545 | 17.4929 | 11.4468 | 1.0618 | 1.0363 | 0.97428 | 975.2554 | 2014-06-27 21:00 | 0.21097 | 0.021395 | 2014-06-27 16:00 | 0.25431 | 0.0073906
2014-06-27 20:00 | 954 | 984.5 | 15.025 | 77.53 | 0.8875 | 17.0441 | 9.9359 | 1.0537 | 1.0363 | 0.96903 | 924.4553 | 2014-06-27 22:00 | 0.26759 | 0.026963 | 2014-06-27 17:00 | 0.25092 | 0.0072918
2014-06-27 21:00 | 982 | 984.4 | 15.15 | 81.65 | 0.88681 | 17.1815 | 10.5437 | 1.0569 | 1.032 | 0.96729 | 949.8803 | 2014-06-27 23:00 | 0.23743 | 0.02392 | 2014-06-27 18:00 | 0.24324 | 0.0070706
2014-06-27 22:00 | 1012 | 984.5 | 14.02 | 86.6 | 0.8875 | 15.9737 | 10.4377 | 1.0564 | 1.032 | 0.96751 | 979.1226 | 2014-06-28 | 0.20722 | 0.021048 | 2014-06-27 19:00 | 0.23701 | 0.0068932
2014-06-27 23:00 | 975 | 984.3 | 12.46 | 92.7 | 0.88613 | 14.4293 | 10.1478 | 1.0548 | 1.032 | 0.96459 | 940.4772 | 2014-06-28 01:00 | 0.24812 | 0.024979 | 2014-06-27 20:00 | 0.23548 | 0.0068501
2014-06-28 | 972 | 984 | 11.68 | 94.5 | 0.88409 | 13.7076 | 9.8543 | 1.0532 | 1.032 | 0.96092 | 934.0149 | 2014-06-28 02:00 | 0.25578 | 0.02575 | 2014-06-27 21:00 | 0.23499 | 0.0068363
2014-06-28 01:00 | 962 | 983.9 | 11.06 | 96.6 | 0.88341 | 13.1569 | 9.6897 | 1.0523 | 1.032 | 0.95937 | 922.9143 | 2014-06-28 03:00 | 0.26956 | 0.027167 | 2014-06-27 22:00 | 0.23791 | 0.0069189
2014-06-28 02:00 | 921 | 983.8 | 10.315 | 97.45 | 0.88273 | 12.5209 | 9.3269 | 1.0504 | 1.032 | 0.95685 | 881.2565 | 2014-06-28 04:00 | 0.32964 | 0.033772 | 2014-06-27 23:00 | 0.24067 | 0.0069972
2014-06-28 03:00 | 1004 | 984 | 10.015 | 97.6 | 0.88409 | 12.2726 | 9.1657 | 1.0495 | 1.0341 | 0.95951 | 963.3463 | 2014-06-28 05:00 | 0.22298 | 0.022525 | 2014-06-28 | 0.24268 | 0.0070544
2014-06-28 04:00 | 1006 | 984.5 | 11.79 | 91.25 | 0.8875 | 13.8074 | 9.581 | 1.0517 | 1.0341 | 0.96527 | 971.0594 | 2014-06-28 06:00 | 0.21512 | 0.021783 | 2014-06-28 01:00 | 0.24073 | 0.0069989
2014-06-28 05:00 | 975 | 984.9 | 15.08 | 82.35 | 0.89023 | 17.1044 | 10.5889 | 1.0572 | 1.0341 | 0.97326 | 948.9247 | 2014-06-28 07:00 | 0.23849 | 0.024025 | 2014-06-28 02:00 | 0.24137 | 0.0070171
2014-06-28 06:00 | 947 | 985.2 | 17.745 | 69.955 | 0.89229 | 20.2637 | 10.5589 | 1.057 | 1.0341 | 0.97536 | 923.6635 | 2014-06-28 08:00 | 0.2686 | 0.027068 | 2014-06-28 03:00 | 0.24536 | 0.0071312
2014-06-28 07:00 | 967 | 984.6 | 19.265 | 64.73 | 0.88818 | 22.2861 | 10.6895 | 1.0577 | 1.0341 | 0.97151 | 939.4495 | 2014-06-28 09:00 | 0.24932 | 0.025099 | 2014-06-28 04:00 | 0.24882 | 0.0072309
2014-06-28 08:00 | 960 | 984.2 | 20.85 | 61.75 | 0.88545 | 24.5814 | 11.1871 | 1.0604 | 1.0341 | 0.97098 | 932.1426 | 2014-06-28 10:00 | 0.25804 | 0.025981 | 2014-06-28 05:00 | 0.24807 | 0.0072093
2014-06-28 09:00 | 1018 | 983.7 | 21.385 | 61.29 | 0.88205 | 25.4017 | 11.4534 | 1.0618 | 1.0384 | 0.97259 | 990.0923 | 2014-06-28 11:00 | 0.19693 | 0.020111 | 2014-06-28 06:00 | 0.2442 | 0.007098
2014-06-28 10:00 | 991 | 983 | 22.86 | 49.8 | 0.87731 | 27.7887 | 10.13 | 1.0547 | 1.0384 | 0.96085 | 952.1996 | 2014-06-28 12:00 | 0.23487 | 0.02367 | 2014-06-28 07:00 | 0.24678 | 0.0071722
2014-06-28 11:00 | 986 | 982.3 | 25.455 | 41.605 | 0.87259 | 32.4676 | 9.8021 | 1.0529 | 1.0384 | 0.95408 | 940.7205 | 2014-06-28 13:00 | 0.24784 | 0.024951 | 2014-06-28 08:00 | 0.24676 | 0.0071715
2014-06-28 12:00 | 1049 | 981.4 | 26.805 | 40.815 | 0.86656 | 35.1637 | 10.3676 | 1.056 | 1.0384 | 0.95024 | 996.7982 | 2014-06-28 14:00 | 0.19089 | 0.01957 | 2014-06-28 09:00 | 0.24078 | 0.0070004
2014-06-28 13:00 | 1008 | 980.8 | 27.31 | 36.5 | 0.86257 | 36.2214 | 9.5343 | 1.0515 | 1.0384 | 0.94183 | 949.361 | 2014-06-28 15:00 | 0.23801 | 0.023977 | 2014-06-28 10:00 | 0.23831 | 0.0069303
2014-06-28 14:00 | 981 | 979.9 | 27.235 | 44.935 | 0.85661 | 36.0626 | 11.6891 | 1.0631 | 1.0384 | 0.94567 | 927.7048 | 2014-06-28 16:00 | 0.26351 | 0.026541 | 2014-06-28 11:00 | 0.23404 | 0.0068098
2014-06-28 15:00 | 962 | 979.1 | 27.39 | 44.375 | 0.85135 | 36.3915 | 11.6427 | 1.0629 | 1.0417 | 0.94258 | 906.7619 | 2014-06-28 17:00 | 0.29116 | 0.029462 | 2014-06-28 12:00 | 0.23926 | 0.006957
2014-06-28 16:00 | 965 | 978.5 | 27.375 | 49.02 | 0.84743 | 36.3596 | 12.8508 | 1.0694 | 1.0417 | 0.94399 | 910.9541 | 2014-06-28 18:00 | 0.28536 | 0.028838 | 2014-06-28 13:00 | 0.24494 | 0.0071191
2014-06-28 17:00 | 1017 | 978.1 | 26.935 | 49.435 | 0.84482 | 35.4334 | 12.648 | 1.0683 | 1.0417 | 0.94013 | 956.1093 | 2014-06-28 19:00 | 0.23062 | 0.023258 | 2014-06-28 14:00 | 0.24425 | 0.0070994
2014-06-28 18:00 | 1055 | 977.8 | 25.21 | 57.645 | 0.84287 | 31.9982 | 13.3957 | 1.0723 | 1.0417 | 0.9415 | 993.2855 | 2014-06-28 20:00 | 0.19403 | 0.01985 | 2014-06-28 15:00 | 0.23771 | 0.006913
2014-06-28 19:00 | 1017 | 978.3 | 19.93 | 83.3 | 0.84612 | 23.2251 | 14.3033 | 1.0772 | 1.0417 | 0.94945 | 965.595 | 2014-06-28 21:00 | 0.22066 | 0.022304 | 2014-06-28 16:00 | 0.2353 | 0.0068451
2014-06-28 20:00 | 972 | 979.5 | 17.425 | 87.45 | 0.85398 | 19.8591 | 12.9503 | 1.0699 | 1.0417 | 0.95177 | 925.1192 | 2014-06-28 22:00 | 0.26675 | 0.026876 | 2014-06-28 17:00 | 0.23594 | 0.0068632
2014-06-28 21:00 | 1014 | 979.2 | 19.965 | 66.5 | 0.85201 | 23.2755 | 11.442 | 1.0618 | 1.0395 | 0.94038 | 953.5502 | 2014-06-28 23:00 | 0.23339 | 0.023527 | 2014-06-28 18:00 | 0.23933 | 0.0069589
2014-06-28 22:00 | 1022 | 979 | 19.33 | 73.18 | 0.8507 | 22.3763 | 12.1312 | 1.0655 | 1.0395 | 0.94223 | 962.958 | 2014-06-29 | 0.22338 | 0.022563 | 2014-06-28 19:00 | 0.23832 | 0.0069305
2014-06-28 23:00 | 1031 | 978.4 | 17.815 | 85.335 | 0.84678 | 20.3532 | 12.9341 | 1.0698 | 1.0395 | 0.9417 | 970.8951 | 2014-06-29 01:00 | 0.21529 | 0.021798 | 2014-06-28 20:00 | 0.23554 | 0.0068519
2014-06-29 | 1047 | 977.9 | 14.7 | 94.85 | 0.84352 | 16.6913 | 11.9173 | 1.0644 | 1.0395 | 0.93327 | 977.1329 | 2014-06-29 02:00 | 0.20914 | 0.021226 | 2014-06-28 21:00 | 0.23735 | 0.006903
2014-06-29 01:00 | 1060 | 977.8 | 14.525 | 93.3 | 0.84287 | 16.5039 | 11.5981 | 1.0626 | 1.0395 | 0.93104 | 986.9029 | 2014-06-29 03:00 | 0.19987 | 0.020376 | 2014-06-28 22:00 | 0.23391 | 0.0068059
2014-06-29 02:00 | 1025 | 978.9 | 14.62 | 93.45 | 0.85004 | 16.6054 | 11.6843 | 1.0631 | 1.0395 | 0.93937 | 962.8554 | 2014-06-29 04:00 | 0.22349 | 0.022573 | 2014-06-28 23:00 | 0.23073 | 0.006717
2014-06-29 03:00 | 1028 | 979.4 | 14.745 | 92.85 | 0.85332 | 16.7397 | 11.6981 | 1.0632 | 1.0406 | 0.94404 | 970.4754 | 2014-06-29 05:00 | 0.21571 | 0.021838 | 2014-06-29 | 0.22509 | 0.0065605
2014-06-29 04:00 | 996 | 979.7 | 15.86 | 90.15 | 0.85529 | 17.9808 | 12.153 | 1.0656 | 1.0406 | 0.94841 | 944.6179 | 2014-06-29 06:00 | 0.24335 | 0.024504 | 2014-06-29 01:00 | 0.22217 | 0.0064802
2014-06-29 05:00 | 993 | 979.5 | 16.775 | 86.4 | 0.85398 | 19.0591 | 12.3069 | 1.0665 | 1.0406 | 0.94769 | 941.0569 | 2014-06-29 07:00 | 0.24745 | 0.024911 | 2014-06-29 02:00 | 0.22347 | 0.0065159
2014-06-29 06:00 | 986 | 978.8 | 18.42 | 78.69 | 0.84939 | 21.141 | 12.3629 | 1.0668 | 1.0406 | 0.94286 | 929.6637 | 2014-06-29 08:00 | 0.26108 | 0.026291 | 2014-06-29 03:00 | 0.22906 | 0.0066705
2014-06-29 07:00 | 1061 | 978 | 20.275 | 69.285 | 0.84417 | 23.7258 | 12.139 | 1.0656 | 1.0406 | 0.93601 | 993.1082 | 2014-06-29 09:00 | 0.19419 | 0.019864 | 2014-06-29 04:00 | 0.22663 | 0.0066029
2014-06-29 08:00 | 989 | 977.5 | 21.82 | 59.915 | 0.84093 | 26.0862 | 11.4812 | 1.062 | 1.0406 | 0.92931 | 919.0842 | 2014-06-29 10:00 | 0.27451 | 0.027685 | 2014-06-29 05:00 | 0.22716 | 0.0066176
2014-06-29 09:00 | 1013 | 977.1 | 23.395 | 55.185 | 0.83834 | 28.7018 | 11.5733 | 1.0625 | 1.0428 | 0.92882 | 940.8902 | 2014-06-29 11:00 | 0.24764 | 0.024931 | 2014-06-29 06:00 | 0.22828 | 0.0066487
2014-06-29 10:00 | 1036 | 976.9 | 24.145 | 56.195 | 0.83705 | 30.026 | 12.2978 | 1.0664 | 1.0428 | 0.9308 | 964.3097 | 2014-06-29 12:00 | 0.22198 | 0.02243 | 2014-06-29 07:00 | 0.22816 | 0.0066454
2014-06-29 11:00 | 1006 | 977.5 | 22.76 | 63.955 | 0.84093 | 27.6208 | 12.9351 | 1.0698 | 1.0428 | 0.93813 | 943.7579 | 2014-06-29 13:00 | 0.24433 | 0.024601 | 2014-06-29 08:00 | 0.23058 | 0.0067127
2014-06-29 12:00 | 1020 | 978.4 | 20.38 | 79.45 | 0.84678 | 23.8801 | 14.0054 | 1.0756 | 1.0428 | 0.94976 | 968.7514 | 2014-06-29 14:00 | 0.21744 | 0.022001 | 2014-06-29 09:00 | 0.23133 | 0.0067337
2014-06-29 13:00 | 979 | 978.4 | 18.485 | 85.75 | 0.84678 | 21.2272 | 13.524 | 1.073 | 1.0428 | 0.94746 | 927.5642 | 2014-06-29 15:00 | 0.26368 | 0.026559 | 2014-06-29 10:00 | 0.23673 | 0.0068855
2014-06-29 14:00 | 1012 | 978.9 | 19.33 | 77.44 | 0.85004 | 22.3763 | 12.8374 | 1.0693 | 1.0428 | 0.94783 | 959.2031 | 2014-06-29 16:00 | 0.22732 | 0.02294 | 2014-06-29 11:00 | 0.23707 | 0.006895
2014-06-29 15:00 | 1061 | 979.4 | 17.415 | 88.45 | 0.85332 | 19.8466 | 13.0906 | 1.0707 | 1.0515 | 0.96072 | 1019.3198 | 2014-06-29 17:00 | 0.1719 | 0.017914 | 2014-06-29 12:00 | 0.2326 | 0.0067694
2014-06-29 16:00 | 971 | 979.7 | 15.72 | 89.65 | 0.85529 | 17.8207 | 11.9837 | 1.0647 | 1.0515 | 0.95756 | 929.7931 | 2014-06-29 18:00 | 0.26092 | 0.026275 | 2014-06-29 13:00 | 0.23395 | 0.0068071
2014-06-29 17:00 | 1010 | 979.6 | 15.87 | 87.25 | 0.85464 | 17.9923 | 11.7691 | 1.0636 | 1.0515 | 0.95578 | 965.3418 | 2014-06-29 19:00 | 0.22092 | 0.022329 | 2014-06-29 14:00 | 0.23175 | 0.0067455
2014-06-29 18:00 | 1008 | 979.6 | 15.99 | 83.65 | 0.85464 | 18.1307 | 11.3656 | 1.0614 | 1.0515 | 0.95383 | 961.4562 | 2014-06-29 20:00 | 0.22495 | 0.022713 | 2014-06-29 15:00 | 0.2289 | 0.0066661
2014-06-29 19:00 | 999 | 980.4 | 15.22 | 86.65 | 0.85992 | 17.2589 | 11.237 | 1.0607 | 1.0515 | 0.95909 | 958.1325 | 2014-06-29 21:00 | 0.22846 | 0.023049 | 2014-06-29 16:00 | 0.23204 | 0.0067535
2014-06-29 20:00 | 1034 | 980.4 | 14.385 | 89.95 | 0.85992 | 16.3554 | 11.0864 | 1.0599 | 1.0515 | 0.95836 | 990.9404 | 2014-06-29 22:00 | 0.19616 | 0.020041 | 2014-06-29 17:00 | 0.22565 | 0.0065759
2014-06-29 21:00 | 994 | 980.3 | 13.69 | 93.5 | 0.85925 | 15.6354 | 11.0433 | 1.0596 | 1.0482 | 0.9544 | 948.6713 | 2014-06-29 23:00 | 0.23878 | 0.024052 | 2014-06-29 18:00 | 0.22497 | 0.0065571
2014-06-29 22:00 | 962 | 980 | 13.32 | 95 | 0.85727 | 15.2636 | 10.9678 | 1.0592 | 1.0482 | 0.95183 | 915.6597 | 2014-06-30 | 0.27902 | 0.028162 | 2014-06-29 19:00 | 0.22926 | 0.006676
2014-06-29 23:00 | 1017 | 979.7 | 13.1 | 95.3 | 0.85529 | 15.0462 | 10.8541 | 1.0586 | 1.0482 | 0.94908 | 965.2169 | 2014-06-30 01:00 | 0.22105 | 0.022341 | 2014-06-29 20:00 | 0.22736 | 0.0066231
2014-06-30 | 1019 | 980 | 13.005 | 94.9 | 0.85727 | 14.9532 | 10.7453 | 1.058 | 1.0482 | 0.95075 | 968.8136 | 2014-06-30 02:00 | 0.21738 | 0.021995 | 2014-06-29 21:00 | 0.22735 | 0.006623
2014-06-30 01:00 | 1007 | 979.8 | 12.87 | 95.4 | 0.85595 | 14.8219 | 10.7121 | 1.0578 | 1.0482 | 0.94913 | 955.7694 | 2014-06-30 03:00 | 0.23099 | 0.023293 | 2014-06-29 22:00 | 0.22488 | 0.0065545
2014-06-30 02:00 | 948 | 979.8 | 12.705 | 96.9 | 0.85595 | 14.6628 | 10.7699 | 1.0582 | 1.0482 | 0.94941 | 900.0367 | 2014-06-30 04:00 | 0.30075 | 0.03051 | 2014-06-29 23:00 | 0.2301 | 0.0066994
2014-06-30 03:00 | 950 | 979.2 | 12.515 | 96.45 | 0.85201 | 14.4814 | 10.5944 | 1.0572 | 1.0417 | 0.93828 | 891.3677 | 2014-06-30 05:00 | 0.31369 | 0.031951 | 2014-06-30 | 0.24185 | 0.0070309
2014-06-30 04:00 | 955 | 979.9 | 12.4 | 97.1 | 0.85661 | 14.3726 | 10.5899 | 1.0572 | 1.0417 | 0.94333 | 900.8813 | 2014-06-30 06:00 | 0.29953 | 0.030375 | 2014-06-30 01:00 | 0.2446 | 0.0071094
2014-06-30 05:00 | 899 | 980.4 | 12.525 | 96.4 | 0.85992 | 14.4909 | 10.5955 | 1.0572 | 1.0417 | 0.947 | 851.3502 | 2014-06-30 07:00 | 0.38321 | 0.040246 | 2014-06-30 02:00 | 0.25576 | 0.0074331
2014-06-30 06:00 | 975 | 980.7 | 12.17 | 96.25 | 0.86191 | 14.1572 | 10.3482 | 1.0559 | 1.0417 | 0.94799 | 924.2884 | 2014-06-30 08:00 | 0.2678 | 0.026985 | 2014-06-30 03:00 | 0.25953 | 0.0075438
2014-06-30 07:00 | 978 | 980.8 | 12.425 | 96.35 | 0.86257 | 14.3962 | 10.5244 | 1.0568 | 1.0417 | 0.94957 | 928.683 | 2014-06-30 09:00 | 0.26229 | 0.026416 | 2014-06-30 04:00 | 0.26255 | 0.0076333
2014-06-30 08:00 | 928 | 981.1 | 12.88 | 95.45 | 0.86456 | 14.8316 | 10.7244 | 1.0579 | 1.0417 | 0.95274 | 884.1444 | 2014-06-30 10:00 | 0.32498 | 0.033236 | 2014-06-30 05:00 | 0.27387 | 0.0079726
2014-06-30 09:00 | 902 | 981.3 | 13.52 | 93.85 | 0.8659 | 15.4636 | 10.9694 | 1.0592 | 1.0373 | 0.95144 | 858.1982 | 2014-06-30 11:00 | 0.37001 | 0.0386 | 2014-06-30 06:00 | 0.28389 | 0.0082793
2014-06-30 10:00 | 903 | 981.4 | 14.495 | 92.75 | 0.86656 | 16.472 | 11.5086 | 1.0621 | 1.0373 | 0.95479 | 862.1751 | 2014-06-30 12:00 | 0.36262 | 0.037692 | 2014-06-30 07:00 | 0.29002 | 0.0084695
2014-06-30 11:00 | 945 | 981.5 | 14.225 | 93.75 | 0.86723 | 16.1871 | 11.4422 | 1.0618 | 1.0373 | 0.9552 | 902.6666 | 2014-06-30 13:00 | 0.29696 | 0.030094 | 2014-06-30 08:00 | 0.29739 | 0.0087009
2014-06-30 12:00 | 927 | 981.7 | 15.16 | 88.15 | 0.86857 | 17.1926 | 11.39 | 1.0615 | 1.0373 | 0.95642 | 886.6019 | 2014-06-30 14:00 | 0.32109 | 0.03279 | 2014-06-30 09:00 | 0.30742 | 0.0090207
2014-06-30 13:00 | 922 | 981.7 | 15.945 | 83.55 | 0.86857 | 18.0787 | 11.3212 | 1.0611 | 1.0373 | 0.95609 | 881.5112 | 2014-06-30 15:00 | 0.32923 | 0.033725 | 2014-06-30 10:00 | 0.31683 | 0.009326
2014-06-30 14:00 | 923 | 981.9 | 17.085 | 75.205 | 0.86991 | 19.437 | 10.913 | 1.0589 | 1.0373 | 0.95557 | 881.9916 | 2014-06-30 16:00 | 0.32845 | 0.033635 | 2014-06-30 11:00 | 0.31917 | 0.0094026
2014-06-30 15:00 | 940 | 982.8 | 17.685 | 68.595 | 0.87596 | 20.1873 | 10.3167 | 1.0557 | 1.0417 | 0.96329 | 905.4896 | 2014-06-30 17:00 | 0.29295 | 0.029656 | 2014-06-30 12:00 | 0.31734 | 0.0093425
2014-06-30 16:00 | 925 | 982.9 | 17.245 | 69.755 | 0.87663 | 19.6347 | 10.2195 | 1.0552 | 1.0417 | 0.96355 | 891.283 | 2014-06-30 18:00 | 0.31382 | 0.031966 | 2014-06-30 13:00 | 0.31858 | 0.0093833
2014-06-30 17:00 | 918 | 983.3 | 16.64 | 70.5 | 0.87933 | 18.8965 | 9.9611 | 1.0538 | 1.0417 | 0.96524 | 886.0934 | 2014-06-30 19:00 | 0.32189 | 0.032881 | 2014-06-30 14:00 | 0.31411 | 0.0092371
2014-06-30 18:00 | 928 | 984 | 15.72 | 76.955 | 0.88409 | 17.8207 | 10.2867 | 1.0555 | 1.0417 | 0.97208 | 902.0899 | 2014-06-30 20:00 | 0.29779 | 0.030184 | 2014-06-30 15:00 | 0.31696 | 0.0093301
2014-06-30 19:00 | 900 | 985.1 | 15.045 | 78.9 | 0.89161 | 17.066 | 10.1238 | 1.0547 | 1.0417 | 0.97953 | 881.5776 | 2014-06-30 21:00 | 0.32912 | 0.033712 | 2014-06-30 16:00 | 0.32311 | 0.0095324
2014-06-30 20:00 | 917 | 985.8 | 14.18 | 82.25 | 0.89643 | 16.1401 | 10.011 | 1.0541 | 1.0417 | 0.98426 | 902.563 | 2014-06-30 22:00 | 0.29711 | 0.03011 | 2014-06-30 17:00 | 0.32069 | 0.0094525
2014-06-30 21:00 | 884 | 986 | 13.38 | 86.7 | 0.89781 | 15.3234 | 10.0467 | 1.0543 | 1.0384 | 0.98288 | 868.8673 | 2014-06-30 23:00 | 0.35059 | 0.036239 | 2014-06-30 18:00 | 0.3193 | 0.0094067
2014-06-30 22:00 | 893 | 985.8 | 12.615 | 89.3 | 0.89643 | 14.5766 | 9.87 | 1.0533 | 1.0384 | 0.98048 | 875.5698 | 2014-07-01 | 0.33906 | 0.03487 | 2014-06-30 19:00 | 0.31756 | 0.0093496
2014-06-30 23:00 | 900 | 986.1 | 12.32 | 91.25 | 0.8985 | 14.2974 | 9.9026 | 1.0535 | 1.0384 | 0.98291 | 884.6214 | 2014-07-01 01:00 | 0.32422 | 0.033148 | 2014-06-30 20:00 | 0.3199 | 0.0094266
2014-07-01 | 925 | 985.9 | 12.225 | 90.5 | 0.89712 | 14.2084 | 9.7633 | 1.0527 | 1.0384 | 0.9807 | 907.1472 | 2014-07-01 02:00 | 0.29062 | 0.029404 | 2014-06-30 21:00 | 0.31723 | 0.0093391
2014-07-01 01:00 | 949 | 986 | 11.73 | 91.65 | 0.89781 | 13.7529 | 9.587 | 1.0518 | 1.0384 | 0.98057 | 930.5587 | 2014-07-01 03:00 | 0.25998 | 0.026179 | 2014-06-30 22:00 | 0.31097 | 0.0091352
2014-07-01 02:00 | 960 | 986 | 11.265 | 92.55 | 0.89781 | 13.3368 | 9.4036 | 1.0508 | 1.0384 | 0.97964 | 940.4583 | 2014-07-01 04:00 | 0.24814 | 0.024981 | 2014-06-30 23:00 | 0.30369 | 0.0089013
2014-07-01 03:00 | 887 | 986.4 | 10.515 | 95.5 | 0.90058 | 12.6889 | 9.2564 | 1.05 | 1.0341 | 0.97786 | 867.3626 | 2014-07-01 05:00 | 0.35325 | 0.036558 | 2014-07-01 | 0.30841 | 0.0090527
2014-07-01 04:00 | 896 | 986.7 | 11.05 | 94.65 | 0.90266 | 13.1481 | 9.4881 | 1.0512 | 1.0341 | 0.98129 | 879.2363 | 2014-07-01 06:00 | 0.33295 | 0.034156 | 2014-07-01 01:00 | 0.30992 | 0.0091014
2014-07-01 05:00 | 919 | 987.1 | 12.97 | 87.2 | 0.90544 | 14.9191 | 9.8521 | 1.0532 | 1.0341 | 0.98616 | 906.2792 | 2014-07-01 07:00 | 0.29184 | 0.029536 | 2014-07-01 02:00 | 0.3074 | 0.0090201
2014-07-01 06:00 | 891 | 987.2 | 14.7 | 79.445 | 0.90614 | 16.6913 | 9.9818 | 1.0539 | 1.0341 | 0.98757 | 879.9282 | 2014-07-01 08:00 | 0.33181 | 0.034024 | 2014-07-01 03:00 | 0.31017 | 0.0091095
2014-07-01 07:00 | 892 | 987.3 | 16.155 | 72.175 | 0.90684 | 18.3225 | 9.9045 | 1.0535 | 1.0341 | 0.98794 | 881.2453 | 2014-07-01 09:00 | 0.32966 | 0.033775 | 2014-07-01 04:00 | 0.31021 | 0.0091108
2014-07-01 08:00 | 916 | 987.4 | 17.47 | 65.205 | 0.90754 | 19.9156 | 9.682 | 1.0523 | 1.0341 | 0.98758 | 904.6203 | 2014-07-01 10:00 | 0.29418 | 0.02979 | 2014-07-01 05:00 | 0.30995 | 0.0091025
2014-07-01 09:00 | 944 | 987 | 18.885 | 59.685 | 0.90475 | 21.7645 | 9.6383 | 1.052 | 1.032 | 0.98229 | 927.2788 | 2014-07-01 11:00 | 0.26404 | 0.026596 | 2014-07-01 06:00 | 0.30272 | 0.0088701
2014-07-01 10:00 | 950 | 986.7 | 19.8 | 54.685 | 0.90266 | 23.0389 | 9.3187 | 1.0503 | 1.032 | 0.97841 | 929.4922 | 2014-07-01 12:00 | 0.26129 | 0.026313 | 2014-07-01 07:00 | 0.29622 | 0.0086638
2014-07-01 11:00 | 846 | 986.2 | 20.505 | 47.91 | 0.89919 | 24.0649 | 8.5073 | 1.0459 | 1.032 | 0.97059 | 821.1169 | 2014-07-01 13:00 | 0.44964 | 0.049038 | 2014-07-01 08:00 | 0.30389 | 0.0089076
2014-07-01 12:00 | 909 | 985.9 | 20.65 | 44.145 | 0.89712 | 24.2808 | 7.9052 | 1.0427 | 1.032 | 0.96534 | 877.4919 | 2014-07-01 14:00 | 0.33584 | 0.034493 | 2014-07-01 09:00 | 0.30756 | 0.0090251
2014-07-01 13:00 | 959 | 985.7 | 21.445 | 47.205 | 0.89574 | 25.4952 | 8.852 | 1.0478 | 1.032 | 0.96858 | 928.8665 | 2014-07-01 15:00 | 0.26207 | 0.026392 | 2014-07-01 10:00 | 0.30777 | 0.0090319
2014-07-01 14:00 | 926 | 985.6 | 21.745 | 42.25 | 0.89505 | 25.967 | 8.0612 | 1.0435 | 1.032 | 0.96389 | 892.5608 | 2014-07-01 16:00 | 0.31187 | 0.031746 | 2014-07-01 11:00 | 0.31381 | 0.0092273
2014-07-01 15:00 | 932 | 985.2 | 22.405 | 44.03 | 0.89229 | 27.0322 | 8.7259 | 1.0471 | 1.032 | 0.96423 | 898.662 | 2014-07-01 17:00 | 0.30276 | 0.030732 | 2014-07-01 12:00 | 0.30984 | 0.0090989
2014-07-01 16:00 | 974 | 985.3 | 22.08 | 46.54 | 0.89298 | 26.503 | 9.0527 | 1.0489 | 1.032 | 0.9666 | 941.4672 | 2014-07-01 18:00 | 0.24697 | 0.024864 | 2014-07-01 13:00 | 0.30214 | 0.0088518
2014-07-01 17:00 | 931 | 985.3 | 20.955 | 51.21 | 0.89298 | 24.7406 | 9.3343 | 1.0504 | 1.032 | 0.968 | 901.2078 | 2014-07-01 19:00 | 0.29906 | 0.030324 | 2014-07-01 14:00 | 0.30276 | 0.0088715
2014-07-01 18:00 | 994 | 985.4 | 19.345 | 63.89 | 0.89367 | 22.3972 | 10.6005 | 1.0572 | 1.032 | 0.97505 | 969.2013 | 2014-07-01 20:00 | 0.21699 | 0.021958 | 2014-07-01 15:00 | 0.29209 | 0.0085341
2014-07-01 19:00 | 933 | 985.9 | 17.74 | 74.09 | 0.89712 | 20.2573 | 11.1797 | 1.0604 | 1.032 | 0.98171 | 915.934 | 2014-07-01 21:00 | 0.27865 | 0.028123 | 2014-07-01 16:00 | 0.28806 | 0.0084084
2014-07-01 20:00 | 874 | 985.8 | 15.005 | 94.85 | 0.89643 | 17.0222 | 12.1407 | 1.0656 | 1.032 | 0.98575 | 861.5487 | 2014-07-01 22:00 | 0.36377 | 0.037833 | 2014-07-01 17:00 | 0.29307 | 0.0085649
2014-07-01 21:00 | 874 | 986.4 | 14.655 | 92.45 | 0.90058 | 16.6429 | 11.584 | 1.0626 | 1.0363 | 0.99162 | 866.6736 | 2014-07-01 23:00 | 0.35448 | 0.036705 | 2014-07-01 18:00 | 0.3003 | 0.008793
2014-07-01 22:00 | 941 | 986.2 | 14.365 | 95.75 | 0.89919 | 16.3343 | 11.7869 | 1.0636 | 1.0363 | 0.99111 | 932.6367 | 2014-07-02 | 0.25744 | 0.02592 | 2014-07-01 19:00 | 0.29992 | 0.0087809
2014-07-01 23:00 | 893 | 986.5 | 13.73 | 97.35 | 0.90127 | 15.6761 | 11.5264 | 1.0622 | 1.0363 | 0.99209 | 885.937 | 2014-07-02 01:00 | 0.32213 | 0.032909 | 2014-07-01 20:00 | 0.29221 | 0.0085378
2014-07-02 | 877 | 986.6 | 13.985 | 97.5 | 0.90196 | 15.9376 | 11.7262 | 1.0633 | 1.0363 | 0.99386 | 871.6186 | 2014-07-02 02:00 | 0.3458 | 0.035667 | 2014-07-01 21:00 | 0.2929 | 0.0085594
2014-07-02 01:00 | 889 | 986.3 | 13.955 | 97.7 | 0.89988 | 15.9066 | 11.7287 | 1.0633 | 1.0363 | 0.99158 | 881.5173 | 2014-07-02 03:00 | 0.32922 | 0.033723 | 2014-07-01 22:00 | 0.29852 | 0.0087366
2014-07-02 02:00 | 914 | 986.2 | 13.69 | 98.05 | 0.89919 | 15.6354 | 11.5807 | 1.0625 | 1.0363 | 0.99008 | 904.9288 | 2014-07-02 04:00 | 0.29374 | 0.029742 | 2014-07-01 23:00 | 0.29704 | 0.0086898
2014-07-02 03:00 | 916 | 986.5 | 12.52 | 98.1 | 0.90127 | 14.4862 | 10.779 | 1.0582 | 1.0373 | 0.98935 | 906.2415 | 2014-07-02 05:00 | 0.29189 | 0.029541 | 2014-07-02 | 0.29613 | 0.0086613
2014-07-02 04:00 | 864 | 986.4 | 13.015 | 98.85 | 0.90058 | 14.963 | 11.1995 | 1.0605 | 1.0373 | 0.99071 | 855.9703 | 2014-07-02 06:00 | 0.37424 | 0.039124 | 2014-07-02 01:00 | 0.30652 | 0.0089918
2014-07-02 05:00 | 889 | 986.8 | 13.915 | 98.35 | 0.90335 | 15.8654 | 11.7778 | 1.0636 | 1.0373 | 0.99669 | 886.0565 | 2014-07-02 07:00 | 0.32195 | 0.032888 | 2014-07-02 02:00 | 0.3084 | 0.0090524
2014-07-02 06:00 | 894 | 986.7 | 15.14 | 92.6 | 0.90266 | 17.1705 | 11.9504 | 1.0645 | 1.0373 | 0.99679 | 891.1344 | 2014-07-02 08:00 | 0.31404 | 0.031991 | 2014-07-02 03:00 | 0.31835 | 0.0093756
2014-07-02 07:00 | 871 | 986.9 | 17.495 | 78.68 | 0.90405 | 19.947 | 11.7003 | 1.0632 | 1.0373 | 0.99706 | 868.4431 | 2014-07-02 09:00 | 0.35134 | 0.036328 | 2014-07-02 04:00 | 0.32459 | 0.0095812
2014-07-02 08:00 | 796 | 986.7 | 19.575 | 68.05 | 0.90266 | 22.7196 | 11.4443 | 1.0618 | 1.0373 | 0.99424 | 791.4113 | 2014-07-02 10:00 | 0.53149 | 0.061034 | 2014-07-02 05:00 | 0.33409 | 0.0098982
2014-07-02 09:00 | 896 | 986.5 | 21.395 | 61.225 | 0.90127 | 25.4172 | 11.4479 | 1.0618 | 1.0406 | 0.99582 | 892.257 | 2014-07-02 11:00 | 0.31233 | 0.031798 | 2014-07-02 06:00 | 0.33058 | 0.0097807
2014-07-02 10:00 | 864 | 986.4 | 22.78 | 62.12 | 0.90058 | 27.6543 | 12.5784 | 1.0679 | 1.0406 | 1.0008 | 864.6713 | 2014-07-02 12:00 | 0.35807 | 0.037139 | 2014-07-02 07:00 | 0.33999 | 0.010098
2014-07-02 11:00 | 936 | 986.4 | 21.85 | 61.445 | 0.90058 | 26.134 | 11.7948 | 1.0637 | 1.0406 | 0.99681 | 933.0157 | 2014-07-02 13:00 | 0.25698 | 0.025873 | 2014-07-02 08:00 | 0.33344 | 0.0098765
2014-07-02 12:00 | 839 | 986.7 | 21.495 | 61.755 | 0.90266 | 25.5733 | 11.6139 | 1.0627 | 1.0406 | 0.9982 | 837.4894 | 2014-07-02 14:00 | 0.4119 | 0.043939 | 2014-07-02 09:00 | 0.33817 | 0.010036
2014-07-02 13:00 | 948 | 988 | 20.12 | 72.355 | 0.91174 | 23.4997 | 12.5627 | 1.0678 | 1.0406 | 1.0131 | 960.4211 | 2014-07-02 15:00 | 0.22604 | 0.022817 | 2014-07-02 10:00 | 0.32735 | 0.0096729
2014-07-02 14:00 | 840 | 988.1 | 15.625 | 88.45 | 0.91244 | 17.7127 | 11.7555 | 1.0635 | 1.0406 | 1.0097 | 848.1854 | 2014-07-02 16:00 | 0.38952 | 0.041045 | 2014-07-02 11:00 | 0.33509 | 0.0099321
2014-07-02 15:00 | 860 | 988.6 | 15.87 | 92.7 | 0.91596 | 17.9923 | 12.5043 | 1.0675 | 1.0406 | 1.0175 | 875.0441 | 2014-07-02 17:00 | 0.33994 | 0.034975 | 2014-07-02 12:00 | 0.33944 | 0.010079
2014-07-02 16:00 | 917 | 989.4 | 15.5 | 95.35 | 0.92162 | 17.5716 | 12.577 | 1.0679 | 1.0406 | 1.0242 | 939.1521 | 2014-07-02 18:00 | 0.24967 | 0.025134 | 2014-07-02 13:00 | 0.32799 | 0.0096942
2014-07-02 17:00 | 879 | 990.2 | 15.39 | 95.4 | 0.92732 | 17.4482 | 12.5 | 1.0675 | 1.0406 | 1.0301 | 905.4439 | 2014-07-02 19:00 | 0.29301 | 0.029663 | 2014-07-02 14:00 | 0.32539 | 0.0096079
2014-07-02 18:00 | 887 | 990.8 | 14.655 | 95.35 | 0.93161 | 16.6429 | 11.9473 | 1.0645 | 1.0406 | 1.032 | 915.3492 | 2014-07-02 20:00 | 0.27943 | 0.028205 | 2014-07-02 15:00 | 0.32218 | 0.0095017
2014-07-02 19:00 | 843 | 991.5 | 14.31 | 96.9 | 0.93665 | 16.2764 | 11.8884 | 1.0642 | 1.0406 | 1.0372 | 874.383 | 2014-07-02 21:00 | 0.34106 | 0.035107 | 2014-07-02 16:00 | 0.3214 | 0.0094759
2014-07-02 20:00 | 851 | 991.2 | 14.195 | 95.25 | 0.93448 | 16.1558 | 11.604 | 1.0627 | 1.0406 | 1.0333 | 879.3734 | 2014-07-02 22:00 | 0.33272 | 0.03413 | 2014-07-02 17:00 | 0.31009 | 0.009107
2014-07-02 21:00 | 789 | 991.7 | 13.54 | 94.95 | 0.93809 | 15.4837 | 11.1116 | 1.06 | 1.0449 | 1.0391 | 819.8158 | 2014-07-02 23:00 | 0.45284 | 0.049483 | 2014-07-02 18:00 | 0.31937 | 0.0094091
2014-07-02 22:00 | 906 | 992.3 | 13.34 | 95.25 | 0.94243 | 15.2835 | 11.0103 | 1.0595 | 1.0449 | 1.0433 | 945.2564 | 2014-07-03 | 0.24262 | 0.024432 | 2014-07-02 19:00 | 0.30907 | 0.009074
2014-07-02 23:00 | 844 | 992.4 | 13.225 | 95.8 | 0.94316 | 15.1694 | 10.9956 | 1.0594 | 1.0449 | 1.0441 | 881.1823 | 2014-07-03 01:00 | 0.32976 | 0.033786 | 2014-07-02 20:00 | 0.31565 | 0.0092873
2014-07-03 | 856 | 992.4 | 13.34 | 96.1 | 0.94316 | 15.2835 | 11.1085 | 1.06 | 1.0449 | 1.0447 | 894.2254 | 2014-07-03 02:00 | 0.30935 | 0.031464 | 2014-07-02 21:00 | 0.30846 | 0.0090542
2014-07-03 01:00 | 898 | 992.6 | 13.315 | 96 | 0.94461 | 15.2586 | 11.0799 | 1.0598 | 1.0449 | 1.0461 | 939.4097 | 2014-07-03 03:00 | 0.24937 | 0.025104 | 2014-07-02 22:00 | 0.3111 | 0.0091394
2014-07-03 02:00 | 877 | 993.1 | 12.83 | 96.65 | 0.94826 | 14.7832 | 10.8256 | 1.0585 | 1.0449 | 1.0488 | 919.7873 | 2014-07-03 04:00 | 0.27359 | 0.027589 | 2014-07-02 23:00 | 0.30221 | 0.0088541
2014-07-03 03:00 | 801 | 993.5 | 12.895 | 96.25 | 0.95118 | 14.8462 | 10.8243 | 1.0585 | 1.0363 | 1.0433 | 835.6792 | 2014-07-03 05:00 | 0.41585 | 0.044461 | 2014-07-03 | 0.30706 | 0.0090092
2014-07-03 04:00 | 839 | 993.8 | 12.75 | 96.8 | 0.95338 | 14.706 | 10.7889 | 1.0583 | 1.0363 | 1.0455 | 877.1902 | 2014-07-03 06:00 | 0.33634 | 0.034552 | 2014-07-03 01:00 | 0.31488 | 0.0092622
2014-07-03 05:00 | 876 | 994 | 13.145 | 94.9 | 0.95485 | 15.0905 | 10.8386 | 1.0585 | 1.0363 | 1.0474 | 917.5188 | 2014-07-03 07:00 | 0.27656 | 0.027901 | 2014-07-03 02:00 | 0.31334 | 0.009212
2014-07-03 06:00 | 837 | 994.2 | 14.43 | 88.9 | 0.95632 | 16.403 | 10.9872 | 1.0593 | 1.0363 | 1.0498 | 878.6869 | 2014-07-03 08:00 | 0.33385 | 0.034262 | 2014-07-03 03:00 | 0.31805 | 0.0093658
2014-07-03 07:00 | 901 | 994.5 | 16.105 | 79.93 | 0.95853 | 18.2642 | 10.9357 | 1.0591 | 1.0363 | 1.052 | 947.8132 | 2014-07-03 09:00 | 0.23974 | 0.024147 | 2014-07-03 04:00 | 0.3087 | 0.0090618
2014-07-03 08:00 | 858 | 994 | 17.745 | 72.965 | 0.95485 | 20.2637 | 11.0133 | 1.0595 | 1.0363 | 1.0483 | 899.4663 | 2014-07-03 10:00 | 0.30159 | 0.030602 | 2014-07-03 05:00 | 0.30619 | 0.0089814
2014-07-03 09:00 | 814 | 993.9 | 19.34 | 67.535 | 0.95412 | 22.3903 | 11.202 | 1.0605 | 1.032 | 1.0442 | 849.9801 | 2014-07-03 11:00 | 0.38593 | 0.040589 | 2014-07-03 06:00 | 0.30249 | 0.0088627
2014-07-03 10:00 | 886 | 993.8 | 20.555 | 63.455 | 0.95338 | 24.1392 | 11.3004 | 1.061 | 1.032 | 1.0439 | 924.9138 | 2014-07-03 12:00 | 0.26701 | 0.026903 | 2014-07-03 07:00 | 0.30498 | 0.0089425
2014-07-03 11:00 | 894 | 993.8 | 21.52 | 60.085 | 0.95338 | 25.6124 | 11.3162 | 1.0611 | 1.032 | 1.044 | 933.3399 | 2014-07-03 13:00 | 0.25659 | 0.025833 | 2014-07-03 08:00 | 0.29863 | 0.0087403
2014-07-03 12:00 | 875 | 993.6 | 22.67 | 54.65 | 0.95191 | 27.4706 | 10.9964 | 1.0594 | 1.032 | 1.0407 | 910.6137 | 2014-07-03 14:00 | 0.28583 | 0.028888 | 2014-07-03 09:00 | 0.29667 | 0.0086782
2014-07-03 13:00 | 887 | 993 | 23.515 | 44.12 | 0.94753 | 28.9101 | 9.3162 | 1.0503 | 1.032 | 1.027 | 910.9778 | 2014-07-03 15:00 | 0.28533 | 0.028834 | 2014-07-03 10:00 | 0.30009 | 0.0087863
2014-07-03 14:00 | 863 | 992.9 | 24.175 | 40.355 | 0.9468 | 30.0801 | 8.8463 | 1.0478 | 1.032 | 1.0238 | 883.5074 | 2014-07-03 16:00 | 0.326 | 0.033353 | 2014-07-03 11:00 | 0.30451 | 0.0089274
2014-07-03 15:00 | 885 | 992.4 | 24.425 | 37.6 | 0.94316 | 30.5339 | 8.3597 | 1.0451 | 1.0341 | 1.0194 | 902.1472 | 2014-07-03 17:00 | 0.2977 | 0.030175 | 2014-07-03 12:00 | 0.29646 | 0.0086716
2014-07-03 16:00 | 884 | 991.9 | 24.2 | 42.425 | 0.93954 | 30.1252 | 9.3133 | 1.0503 | 1.0341 | 1.0205 | 902.0877 | 2014-07-03 18:00 | 0.29779 | 0.030185 | 2014-07-03 13:00 | 0.29351 | 0.0085788
2014-07-03 17:00 | 937 | 991.6 | 24.115 | 46.94 | 0.93737 | 29.972 | 10.255 | 1.0554 | 1.0341 | 1.023 | 958.5847 | 2014-07-03 19:00 | 0.22798 | 0.023003 | 2014-07-03 14:00 | 0.28873 | 0.0084291
2014-07-03 18:00 | 932 | 991.3 | 21.85 | 71.035 | 0.9352 | 26.134 | 13.6356 | 1.0736 | 1.0341 | 1.0383 | 967.7243 | 2014-07-03 20:00 | 0.21848 | 0.022099 | 2014-07-03 15:00 | 0.27866 | 0.0081185
2014-07-03 19:00 | 890 | 991.7 | 15.35 | 87.05 | 0.93809 | 17.4035 | 11.3783 | 1.0614 | 1.0341 | 1.0297 | 916.4407 | 2014-07-03 21:00 | 0.27798 | 0.028052 | 2014-07-03 16:00 | 0.28216 | 0.0082259
2014-07-03 20:00 | 948 | 991.5 | 13.325 | 93 | 0.93665 | 15.2686 | 10.7402 | 1.058 | 1.0341 | 1.0248 | 971.4978 | 2014-07-03 22:00 | 0.21468 | 0.021742 | 2014-07-03 17:00 | 0.2742 | 0.0079827
2014-07-03 21:00 | 889 | 991.2 | 12.405 | 95.3 | 0.93448 | 14.3774 | 10.3968 | 1.0561 | 1.0363 | 1.0227 | 909.2207 | 2014-07-03 23:00 | 0.28774 | 0.029094 | 2014-07-03 18:00 | 0.26785 | 0.0077912
2014-07-03 22:00 | 917 | 990.9 | 11.58 | 96.05 | 0.93233 | 13.6174 | 9.9536 | 1.0537 | 1.0363 | 1.0181 | 933.573 | 2014-07-04 | 0.25631 | 0.025804 | 2014-07-03 19:00 | 0.26693 | 0.0077638
2014-07-03 23:00 | 926 | 990.3 | 10.88 | 97.15 | 0.92803 | 13.0007 | 9.6352 | 1.052 | 1.0363 | 1.0117 | 936.8595 | 2014-07-04 01:00 | 0.25237 | 0.025406 | 2014-07-03 20:00 | 0.26656 | 0.0077528
2014-07-04 | 898 | 989.8 | 10.21 | 97.65 | 0.92447 | 12.4335 | 9.2842 | 1.0501 | 1.0363 | 1.006 | 903.4095 | 2014-07-04 02:00 | 0.2959 | 0.029977 | 2014-07-03 21:00 | 0.26732 | 0.0077755
2014-07-04 01:00 | 918 | 989.7 | 9.865 | 96.95 | 0.92375 | 12.1501 | 9.0185 | 1.0487 | 1.0363 | 1.0039 | 921.5582 | 2014-07-04 03:00 | 0.2713 | 0.027349 | 2014-07-03 22:00 | 0.26621 | 0.0077421
2014-07-04 02:00 | 897 | 989.3 | 9.13 | 97.9 | 0.92091 | 11.5652 | 8.6911 | 1.0469 | 1.0363 | 0.9991 | 896.1939 | 2014-07-04 04:00 | 0.30641 | 0.031136 | 2014-07-03 23:00 | 0.26488 | 0.0077025
2014-07-04 03:00 | 892 | 988.9 | 9.19 | 98.35 | 0.91808 | 11.612 | 8.7645 | 1.0473 | 1.0352 | 0.99537 | 887.8741 | 2014-07-04 05:00 | 0.31909 | 0.032562 | 2014-07-04 | 0.26637 | 0.0077471
2014-07-04 04:00 | 893 | 988.6 | 10.075 | 97.05 | 0.91596 | 12.3219 | 9.1487 | 1.0494 | 1.0352 | 0.99505 | 888.5755 | 2014-07-04 06:00 | 0.318 | 0.032438 | 2014-07-04 01:00 | 0.2678 | 0.0077898
2014-07-04 05:00 | 898 | 988.2 | 14.09 | 82.8 | 0.91315 | 16.0463 | 10.0226 | 1.0541 | 1.0352 | 0.99645 | 894.8085 | 2014-07-04 07:00 | 0.30847 | 0.031366 | 2014-07-04 02:00 | 0.27464 | 0.0079962
2014-07-04 06:00 | 906 | 987.7 | 16.5 | 74.015 | 0.90964 | 18.7292 | 10.3701 | 1.056 | 1.0352 | 0.99438 | 900.9121 | 2014-07-04 08:00 | 0.29948 | 0.030371 | 2014-07-04 03:00 | 0.28203 | 0.0082219
2014-07-04 07:00 | 901 | 987 | 19.17 | 66.295 | 0.90475 | 22.1547 | 10.8869 | 1.0588 | 1.0352 | 0.99165 | 893.4791 | 2014-07-04 09:00 | 0.31048 | 0.03159 | 2014-07-04 04:00 | 0.28462 | 0.0083019
2014-07-04 08:00 | 944 | 986.2 | 21.565 | 62.835 | 0.89919 | 25.683 | 11.8649 | 1.0641 | 1.0352 | 0.99048 | 935.0119 | 2014-07-04 10:00 | 0.25458 | 0.025629 | 2014-07-04 05:00 | 0.2888 | 0.0084314
2014-07-04 09:00 | 937 | 984.9 | 23.09 | 57.44 | 0.89023 | 28.178 | 11.8386 | 1.0639 | 1.0341 | 0.97947 | 917.7621 | 2014-07-04 11:00 | 0.27624 | 0.027867 | 2014-07-04 06:00 | 0.28782 | 0.0084008
2014-07-04 10:00 | 862 | 984 | 24.94 | 53.96 | 0.88409 | 31.4878 | 12.3505 | 1.0667 | 1.0341 | 0.97523 | 840.6497 | 2014-07-04 12:00 | 0.40511 | 0.043051 | 2014-07-04 07:00 | 0.29874 | 0.0087437
2014-07-04 11:00 | 939 | 982.9 | 26.335 | 52.3 | 0.87663 | 34.2037 | 12.9425 | 1.0699 | 1.0341 | 0.9699 | 910.7401 | 2014-07-04 13:00 | 0.28566 | 0.028869 | 2014-07-04 08:00 | 0.3019 | 0.0088442
2014-07-04 12:00 | 947 | 981.8 | 27.625 | 48.975 | 0.86924 | 36.8952 | 13.0173 | 1.0703 | 1.0341 | 0.96209 | 911.0964 | 2014-07-04 14:00 | 0.28517 | 0.028817 | 2014-07-04 09:00 | 0.30097 | 0.0088144
2014-07-04 13:00 | 998 | 981.1 | 28.88 | 44.615 | 0.86456 | 39.6894 | 12.7035 | 1.0686 | 1.0341 | 0.9554 | 953.4896 | 2014-07-04 15:00 | 0.23346 | 0.023533 | 2014-07-04 10:00 | 0.29713 | 0.0086926
2014-07-04 14:00 | 955 | 980.2 | 28.765 | 46.24 | 0.85859 | 39.4259 | 13.0838 | 1.0707 | 1.0341 | 0.95063 | 907.8474 | 2014-07-04 16:00 | 0.28965 | 0.029299 | 2014-07-04 11:00 | 0.29574 | 0.0086488
2014-07-04 15:00 | 946 | 979.5 | 28.31 | 47.12 | 0.85398 | 38.3982 | 13.0048 | 1.0702 | 1.0309 | 0.94222 | 891.3363 | 2014-07-04 17:00 | 0.31374 | 0.031956 | 2014-07-04 12:00 | 0.29533 | 0.0086358
2014-07-04 16:00 | 952 | 978.9 | 26.825 | 50.855 | 0.85004 | 35.2051 | 12.9322 | 1.0698 | 1.0309 | 0.93753 | 892.5278 | 2014-07-04 18:00 | 0.31192 | 0.031752 | 2014-07-04 13:00 | 0.29486 | 0.0086211
2014-07-04 17:00 | 959 | 978.1 | 25.535 | 54.305 | 0.84482 | 32.6222 | 12.8516 | 1.0694 | 1.0309 | 0.93139 | 893.2057 | 2014-07-04 19:00 | 0.31089 | 0.031637 | 2014-07-04 14:00 | 0.29505 | 0.008627
2014-07-04 18:00 | 939 | 978.2 | 23.445 | 60.49 | 0.84547 | 28.7884 | 12.722 | 1.0687 | 1.0309 | 0.9315 | 874.6787 | 2014-07-04 20:00 | 0.34056 | 0.035048 | 2014-07-04 15:00 | 0.29818 | 0.0087258
2014-07-04 19:00 | 954 | 978.3 | 22.215 | 59.69 | 0.84612 | 26.7217 | 11.7011 | 1.0632 | 1.0309 | 0.92741 | 884.7479 | 2014-07-04 21:00 | 0.32402 | 0.033125 | 2014-07-04 16:00 | 0.29923 | 0.008759
2014-07-04 20:00 | 971 | 977.9 | 20.63 | 67.23 | 0.84352 | 24.2509 | 12.0251 | 1.0649 | 1.0309 | 0.92608 | 899.222 | 2014-07-04 22:00 | 0.30194 | 0.030641 | 2014-07-04 17:00 | 0.30357 | 0.0088974
2014-07-04 21:00 | 947 | 977.7 | 20.54 | 62.405 | 0.84222 | 24.1169 | 11.1038 | 1.06 | 1.032 | 0.92128 | 872.4551 | 2014-07-04 23:00 | 0.34436 | 0.035496 | 2014-07-04 18:00 | 0.30919 | 0.0090777
2014-07-04 22:00 | 1001 | 977.7 | 19.95 | 67.745 | 0.84222 | 23.2539 | 11.646 | 1.0629 | 1.032 | 0.92383 | 924.7519 | 2014-07-05 | 0.26722 | 0.026924 | 2014-07-04 19:00 | 0.29886 | 0.0087475
2014-07-04 23:00 | 1039 | 977.5 | 18.445 | 81.47 | 0.84093 | 21.1741 | 12.8186 | 1.0692 | 1.032 | 0.9279 | 964.0899 | 2014-07-05 01:00 | 0.22221 | 0.022451 | 2014-07-04 20:00 | 0.29253 | 0.0085479
2014-07-05 | 996 | 977.1 | 15.865 | 94.05 | 0.83834 | 17.9866 | 12.6825 | 1.0685 | 1.032 | 0.92441 | 920.7148 | 2014-07-05 02:00 | 0.27239 | 0.027463 | 2014-07-04 21:00 | 0.2914 | 0.0085126
2014-07-05 01:00 | 902 | 977 | 14.745 | 96 | 0.8377 | 16.7397 | 12.095 | 1.0653 | 1.032 | 0.92096 | 830.7041 | 2014-07-05 03:00 | 0.42699 | 0.045946 | 2014-07-04 22:00 | 0.30616 | 0.0089804
2014-07-05 02:00 | 1002 | 977.1 | 14.465 | 96.55 | 0.83834 | 16.4402 | 11.9582 | 1.0646 | 1.032 | 0.92103 | 922.8705 | 2014-07-05 04:00 | 0.26961 | 0.027173 | 2014-07-04 23:00 | 0.30431 | 0.008921
2014-07-05 03:00 | 1033 | 978 | 14.73 | 96.65 | 0.84417 | 16.7236 | 12.1657 | 1.0657 | 1.0299 | 0.9265 | 957.0717 | 2014-07-05 05:00 | 0.22959 | 0.023158 | 2014-07-05 | 0.29636 | 0.0086683
2014-07-05 04:00 | 992 | 978.6 | 16.125 | 93.15 | 0.84808 | 18.2875 | 12.7598 | 1.0689 | 1.0299 | 0.93359 | 926.1209 | 2014-07-05 06:00 | 0.26549 | 0.026745 | 2014-07-05 01:00 | 0.29239 | 0.0085435
2014-07-05 05:00 | 965 | 979.4 | 17.545 | 89.5 | 0.85332 | 20.01 | 13.3491 | 1.0721 | 1.0299 | 0.94215 | 909.1793 | 2014-07-05 07:00 | 0.2878 | 0.0291 | 2014-07-05 02:00 | 0.29052 | 0.0084852
2014-07-05 06:00 | 927 | 979.5 | 18.58 | 79.87 | 0.85398 | 21.3537 | 12.6676 | 1.0684 | 1.0299 | 0.93964 | 871.0501 | 2014-07-05 08:00 | 0.34678 | 0.035784 | 2014-07-05 03:00 | 0.29095 | 0.0084984
2014-07-05 07:00 | 982 | 980 | 20.465 | 76.15 | 0.85727 | 24.0056 | 13.4904 | 1.0728 | 1.0299 | 0.94719 | 930.1416 | 2014-07-05 09:00 | 0.26049 | 0.026231 | 2014-07-05 04:00 | 0.28572 | 0.0083356
2014-07-05 08:00 | 912 | 980 | 21.38 | 70.265 | 0.85727 | 25.3939 | 13.1268 | 1.0709 | 1.0299 | 0.94546 | 862.2574 | 2014-07-05 10:00 | 0.36246 | 0.037674 | 2014-07-05 05:00 | 0.28997 | 0.0084678
2014-07-05 09:00 | 932 | 979.9 | 21.985 | 66.4 | 0.85661 | 26.3501 | 12.8454 | 1.0694 | 1.0299 | 0.94339 | 879.239 | 2014-07-05 11:00 | 0.33294 | 0.034156 | 2014-07-05 06:00 | 0.28918 | 0.0084433
2014-07-05 10:00 | 942 | 980 | 22.5 | 67.795 | 0.85727 | 27.1887 | 13.5091 | 1.0729 | 1.0299 | 0.94728 | 892.3381 | 2014-07-05 12:00 | 0.31221 | 0.031784 | 2014-07-05 07:00 | 0.29296 | 0.0085614
2014-07-05 11:00 | 958 | 980 | 23.335 | 64.465 | 0.85727 | 28.5981 | 13.4734 | 1.0728 | 1.0299 | 0.94711 | 907.3315 | 2014-07-05 13:00 | 0.29037 | 0.029376 | 2014-07-05 08:00 | 0.29972 | 0.0087746
2014-07-05 12:00 | 919 | 980.1 | 24.285 | 59.205 | 0.85793 | 30.279 | 13.0595 | 1.0705 | 1.0299 | 0.94587 | 869.2499 | 2014-07-05 14:00 | 0.34992 | 0.036158 | 2014-07-05 09:00 | 0.30601 | 0.0089753
2014-07-05 13:00 | 953 | 980.1 | 24.38 | 56.69 | 0.85793 | 30.4518 | 12.5721 | 1.0679 | 1.0299 | 0.94354 | 899.193 | 2014-07-05 15:00 | 0.30198 | 0.030646 | 2014-07-05 10:00 | 0.29767 | 0.0087098
2014-07-05 14:00 | 907 | 980.1 | 24.615 | 57.855 | 0.85793 | 30.8828 | 13.0018 | 1.0702 | 1.0299 | 0.94559 | 857.6498 | 2014-07-05 16:00 | 0.37105 | 0.038728 | 2014-07-05 11:00 | 0.3056 | 0.0089624
2014-07-05 15:00 | 1022 | 980 | 25.19 | 54.855 | 0.85727 | 31.9601 | 12.733 | 1.0688 | 1.0299 | 0.94358 | 964.3393 | 2014-07-05 17:00 | 0.22195 | 0.022427 | 2014-07-05 12:00 | 0.30471 | 0.0089336
2014-07-05 16:00 | 951 | 980 | 25.19 | 54.195 | 0.85727 | 31.9601 | 12.5798 | 1.0679 | 1.0299 | 0.94285 | 896.6505 | 2014-07-05 18:00 | 0.30573 | 0.03106 | 2014-07-05 13:00 | 0.30836 | 0.009051
2014-07-05 17:00 | 927 | 980.4 | 25.015 | 56.28 | 0.85992 | 31.6288 | 12.936 | 1.0699 | 1.0299 | 0.94746 | 878.297 | 2014-07-05 19:00 | 0.3345 | 0.034337 | 2014-07-05 14:00 | 0.31225 | 0.0091767
2014-07-05 18:00 | 991 | 980.9 | 23.465 | 66.27 | 0.86323 | 28.8232 | 13.9535 | 1.0753 | 1.0299 | 0.956 | 947.3974 | 2014-07-05 20:00 | 0.2402 | 0.024193 | 2014-07-05 15:00 | 0.30274 | 0.0088709
2014-07-05 19:00 | 999 | 981.6 | 21.065 | 68.73 | 0.8679 | 24.9082 | 12.6079 | 1.0681 | 1.0299 | 0.95467 | 953.7188 | 2014-07-05 21:00 | 0.23321 | 0.023509 | 2014-07-05 16:00 | 0.29988 | 0.0087798
2014-07-05 20:00 | 971 | 982.1 | 19.05 | 76.37 | 0.87125 | 21.9897 | 12.4532 | 1.0672 | 1.0299 | 0.95761 | 929.8356 | 2014-07-05 22:00 | 0.26087 | 0.02627 | 2014-07-05 17:00 | 0.29185 | 0.0085266
2014-07-05 21:00 | 944 | 982.6 | 17.755 | 87.35 | 0.87461 | 20.2765 | 13.1924 | 1.0712 | 1.0277 | 0.96291 | 908.9891 | 2014-07-05 23:00 | 0.28806 | 0.029128 | 2014-07-05 18:00 | 0.2884 | 0.0084188
2014-07-05 22:00 | 924 | 982.7 | 16.455 | 92.4 | 0.87528 | 18.6757 | 12.911 | 1.0697 | 1.0277 | 0.96229 | 889.1535 | 2014-07-06 | 0.3171 | 0.032336 | 2014-07-05 19:00 | 0.28876 | 0.0084303
2014-07-05 23:00 | 963 | 982.7 | 15.94 | 90.4 | 0.87528 | 18.0729 | 12.2457 | 1.0661 | 1.0277 | 0.95906 | 923.5701 | 2014-07-06 01:00 | 0.26872 | 0.02708 | 2014-07-05 20:00 | 0.2869 | 0.0083722
2014-07-06 | 950 | 982.9 | 18.025 | 81.9 | 0.87663 | 20.6237 | 12.5694 | 1.0679 | 1.0277 | 0.96211 | 914.0028 | 2014-07-06 02:00 | 0.28123 | 0.028397 | 2014-07-05 21:00 | 0.28182 | 0.0082155
2014-07-06 01:00 | 907 | 983.1 | 17.585 | 87.55 | 0.87798 | 20.0605 | 13.0894 | 1.0707 | 1.0277 | 0.96612 | 876.2752 | 2014-07-06 03:00 | 0.33787 | 0.034731 | 2014-07-05 22:00 | 0.28441 | 0.0082951
2014-07-06 02:00 | 966 | 983.3 | 16.96 | 92.65 | 0.87933 | 19.2838 | 13.3443 | 1.0721 | 1.0277 | 0.96886 | 935.9164 | 2014-07-06 04:00 | 0.2535 | 0.025519 | 2014-07-05 23:00 | 0.27569 | 0.008028
2014-07-06 03:00 | 971 | 983.5 | 16.405 | 95.8 | 0.88069 | 18.6164 | 13.3459 | 1.0721 | 1.0267 | 0.96936 | 941.2511 | 2014-07-06 05:00 | 0.24722 | 0.024889 | 2014-07-06 | 0.27823 | 0.0081054
2014-07-06 04:00 | 968 | 983.4 | 16.765 | 96.55 | 0.88001 | 19.047 | 13.7444 | 1.0742 | 1.0267 | 0.97056 | 939.5027 | 2014-07-06 06:00 | 0.24926 | 0.025093 | 2014-07-06 01:00 | 0.27354 | 0.0079627
2014-07-06 05:00 | 916 | 983.7 | 18.25 | 87.75 | 0.88205 | 20.9169 | 13.6482 | 1.0737 | 1.0267 | 0.97233 | 890.6585 | 2014-07-06 07:00 | 0.31477 | 0.032074 | 2014-07-06 02:00 | 0.2722 | 0.0079223
2014-07-06 06:00 | 953 | 983.9 | 21.185 | 72.29 | 0.88341 | 25.0923 | 13.3535 | 1.0721 | 1.0267 | 0.97239 | 926.6877 | 2014-07-06 08:00 | 0.26478 | 0.026672 | 2014-07-06 03:00 | 0.27445 | 0.0079902
2014-07-06 07:00 | 970 | 983.6 | 23.12 | 65.63 | 0.88137 | 28.2292 | 13.5498 | 1.0732 | 1.0267 | 0.97111 | 941.9722 | 2014-07-06 09:00 | 0.24639 | 0.024806 | 2014-07-06 04:00 | 0.27573 | 0.0080291
2014-07-06 08:00 | 953 | 983.4 | 24.25 | 64.635 | 0.88001 | 30.2156 | 14.2291 | 1.0768 | 1.0267 | 0.97293 | 927.1978 | 2014-07-06 10:00 | 0.26414 | 0.026606 | 2014-07-06 05:00 | 0.27602 | 0.0080379
2014-07-06 09:00 | 927 | 982.9 | 25.21 | 57.545 | 0.87663 | 31.9982 | 13.3725 | 1.0722 | 1.0288 | 0.96701 | 896.4174 | 2014-07-06 11:00 | 0.30607 | 0.031099 | 2014-07-06 06:00 | 0.2774 | 0.0080799
2014-07-06 10:00 | 974 | 982.3 | 26.015 | 52.58 | 0.87259 | 33.5632 | 12.7818 | 1.069 | 1.0288 | 0.95969 | 934.7365 | 2014-07-06 12:00 | 0.25491 | 0.025662 | 2014-07-06 07:00 | 0.27243 | 0.0079291
2014-07-06 11:00 | 972 | 982 | 27.23 | 49.62 | 0.87058 | 36.052 | 12.9043 | 1.0697 | 1.0288 | 0.95807 | 931.2407 | 2014-07-06 13:00 | 0.25914 | 0.026093 | 2014-07-06 08:00 | 0.2716 | 0.0079041
2014-07-06 12:00 | 950 | 981.7 | 27.955 | 48.28 | 0.86857 | 37.6127 | 13.0678 | 1.0706 | 1.0288 | 0.95665 | 908.8128 | 2014-07-06 14:00 | 0.28831 | 0.029154 | 2014-07-06 09:00 | 0.27216 | 0.007921
2014-07-06 13:00 | 944 | 981.1 | 28.76 | 47.465 | 0.86456 | 39.4144 | 13.4267 | 1.0725 | 1.0288 | 0.95396 | 900.5377 | 2014-07-06 15:00 | 0.30003 | 0.03043 | 2014-07-06 10:00 | 0.26956 | 0.0078426
2014-07-06 14:00 | 1006 | 980.8 | 29.255 | 46.63 | 0.86257 | 40.5594 | 13.5515 | 1.0732 | 1.0288 | 0.95236 | 958.0702 | 2014-07-06 16:00 | 0.22853 | 0.023056 | 2014-07-06 11:00 | 0.26721 | 0.0077721
2014-07-06 15:00 | 946 | 980.3 | 29.055 | 49.135 | 0.85925 | 40.0933 | 14.1247 | 1.0763 | 1.0299 | 0.95241 | 900.9827 | 2014-07-06 17:00 | 0.29938 | 0.030359 | 2014-07-06 12:00 | 0.2715 | 0.007901
2014-07-06 16:00 | 987 | 980.1 | 28.61 | 53.425 | 0.85793 | 39.0731 | 14.9892 | 1.0809 | 1.0299 | 0.95507 | 942.6562 | 2014-07-06 18:00 | 0.2456 | 0.024727 | 2014-07-06 13:00 | 0.27116 | 0.0078908
2014-07-06 17:00 | 1008 | 979.9 | 28.09 | 54.65 | 0.85661 | 37.9097 | 14.9021 | 1.0805 | 1.0299 | 0.95319 | 960.8128 | 2014-07-06 19:00 | 0.22562 | 0.022777 | 2014-07-06 14:00 | 0.26375 | 0.0076689
2014-07-06 18:00 | 1030 | 979.7 | 26.71 | 59.835 | 0.85529 | 34.9678 | 15.119 | 1.0816 | 1.0299 | 0.95275 | 981.3349 | 2014-07-06 20:00 | 0.2051 | 0.020853 | 2014-07-06 15:00 | 0.25814 | 0.0075028
2014-07-06 19:00 | 1008 | 979.9 | 23.745 | 70.84 | 0.85661 | 29.3132 | 15.1551 | 1.0818 | 1.0299 | 0.95439 | 962.0276 | 2014-07-06 21:00 | 0.22435 | 0.022655 | 2014-07-06 16:00 | 0.25611 | 0.0074433
2014-07-06 20:00 | 988 | 980.3 | 22.49 | 71.955 | 0.85925 | 27.1722 | 14.3298 | 1.0774 | 1.0299 | 0.95339 | 941.9523 | 2014-07-06 22:00 | 0.24641 | 0.024808 | 2014-07-06 17:00 | 0.25463 | 0.0074
2014-07-06 21:00 | 995 | 980.5 | 21.135 | 78.78 | 0.86058 | 25.0155 | 14.5103 | 1.0784 | 1.0256 | 0.95181 | 947.046 | 2014-07-06 23:00 | 0.2406 | 0.024232 | 2014-07-06 18:00 | 0.24963 | 0.0072545
2014-07-06 22:00 | 1021 | 980.5 | 19.535 | 83.8 | 0.86058 | 22.6632 | 14.06 | 1.0759 | 1.0256 | 0.94966 | 969.6016 | 2014-07-07 | 0.21658 | 0.02192 | 2014-07-06 19:00 | 0.24625 | 0.0071569
2014-07-06 23:00 | 999 | 980.3 | 19.71 | 83.585 | 0.85925 | 22.9107 | 14.1685 | 1.0765 | 1.0256 | 0.94871 | 947.7654 | 2014-07-07 01:00 | 0.23979 | 0.024152 | 2014-07-06 20:00 | 0.24467 | 0.0071113
2014-07-07 | 988 | 980.3 | 16.705 | 95.5 | 0.85925 | 18.9746 | 13.5461 | 1.0731 | 1.0256 | 0.94575 | 934.4029 | 2014-07-07 02:00 | 0.25531 | 0.025703 | 2014-07-06 21:00 | 0.24223 | 0.0070417
2014-07-07 01:00 | 955 | 980.2 | 15.685 | 96.8 | 0.85859 | 17.7809 | 12.9121 | 1.0697 | 1.0256 | 0.94201 | 899.6188 | 2014-07-07 03:00 | 0.30136 | 0.030577 | 2014-07-06 22:00 | 0.24232 | 0.0070442
2014-07-07 02:00 | 971 | 980.6 | 15.46 | 97.2 | 0.86124 | 17.5266 | 12.79 | 1.0691 | 1.0256 | 0.94433 | 916.9471 | 2014-07-07 04:00 | 0.27731 | 0.027981 | 2014-07-06 23:00 | 0.24624 | 0.0071567
2014-07-07 03:00 | 953 | 982.6 | 14.815 | 98.15 | 0.87461 | 16.8154 | 12.4187 | 1.0671 | 1.0225 | 0.95425 | 909.4032 | 2014-07-07 05:00 | 0.28749 | 0.029066 | 2014-07-07 | 0.24543 | 0.0071334
2014-07-07 04:00 | 989 | 983.4 | 18.415 | 86.55 | 0.88001 | 21.1344 | 13.5938 | 1.0734 | 1.0225 | 0.96586 | 955.2346 | 2014-07-07 06:00 | 0.23157 | 0.023349 | 2014-07-07 01:00 | 0.24423 | 0.0070989
2014-07-07 05:00 | 959 | 984.2 | 20.49 | 75.37 | 0.88545 | 24.0427 | 13.3716 | 1.0722 | 1.0225 | 0.97074 | 930.9408 | 2014-07-07 07:00 | 0.25951 | 0.026131 | 2014-07-07 02:00 | 0.2471 | 0.0071813
2014-07-07 06:00 | 959 | 984.6 | 20.88 | 72.02 | 0.88818 | 24.6268 | 13.0704 | 1.0706 | 1.0225 | 0.97226 | 932.3957 | 2014-07-07 08:00 | 0.25774 | 0.02595 | 2014-07-07 03:00 | 0.25188 | 0.0073197
2014-07-07 07:00 | 951 | 984.5 | 22.445 | 66.455 | 0.8875 | 27.098 | 13.2004 | 1.0713 | 1.0225 | 0.97215 | 924.5118 | 2014-07-07 09:00 | 0.26752 | 0.026956 | 2014-07-07 04:00 | 0.25561 | 0.0074286
2014-07-07 08:00 | 941 | 984.5 | 23.87 | 62.85 | 0.8875 | 29.5344 | 13.5415 | 1.0731 | 1.0225 | 0.97382 | 916.3631 | 2014-07-07 10:00 | 0.27809 | 0.028063 | 2014-07-07 05:00 | 0.25819 | 0.0075045
2014-07-07 09:00 | 933 | 984.5 | 24.97 | 60.46 | 0.8875 | 31.5441 | 13.8616 | 1.0749 | 1.0256 | 0.97839 | 912.8365 | 2014-07-07 11:00 | 0.28281 | 0.028564 | 2014-07-07 06:00 | 0.26169 | 0.0076078
2014-07-07 10:00 | 948 | 984.3 | 25.9 | 56.855 | 0.88613 | 33.3356 | 13.7326 | 1.0742 | 1.0256 | 0.97625 | 925.4846 | 2014-07-07 12:00 | 0.26629 | 0.026828 | 2014-07-07 07:00 | 0.26628 | 0.0077444
2014-07-07 11:00 | 971 | 983.3 | 26.87 | 55.39 | 0.87933 | 35.2983 | 14.1206 | 1.0763 | 1.0256 | 0.97065 | 942.5023 | 2014-07-07 13:00 | 0.24577 | 0.024745 | 2014-07-07 08:00 | 0.26684 | 0.0077609
2014-07-07 12:00 | 974 | 983.1 | 27.73 | 52.055 | 0.87798 | 37.1222 | 13.9162 | 1.0751 | 1.0256 | 0.96816 | 942.9913 | 2014-07-07 14:00 | 0.24521 | 0.024689 | 2014-07-07 09:00 | 0.26593 | 0.0077339
2014-07-07 13:00 | 977 | 982.2 | 28.515 | 50.43 | 0.87192 | 38.8583 | 14.0756 | 1.076 | 1.0256 | 0.96225 | 940.1153 | 2014-07-07 15:00 | 0.24854 | 0.025021 | 2014-07-07 10:00 | 0.26172 | 0.0076087
2014-07-07 14:00 | 972 | 981.2 | 29.3 | 46.9 | 0.86523 | 40.6649 | 13.6634 | 1.0738 | 1.0256 | 0.95289 | 926.2098 | 2014-07-07 16:00 | 0.26538 | 0.026734 | 2014-07-07 11:00 | 0.26077 | 0.0075805
2014-07-07 15:00 | 1044 | 981.1 | 29.185 | 52.76 | 0.86456 | 40.3957 | 15.2746 | 1.0825 | 1.0288 | 0.96284 | 1005.1999 | 2014-07-07 17:00 | 0.18359 | 0.018925 | 2014-07-07 12:00 | 0.25114 | 0.0072983
2014-07-07 16:00 | 929 | 980.5 | 28.16 | 58.155 | 0.86058 | 38.0646 | 15.9189 | 1.086 | 1.0288 | 0.96148 | 893.2125 | 2014-07-07 18:00 | 0.31088 | 0.031635 | 2014-07-07 13:00 | 0.25733 | 0.007479
2014-07-07 17:00 | 977 | 980 | 26.485 | 64.075 | 0.85727 | 34.5075 | 15.9893 | 1.0863 | 1.0288 | 0.95812 | 936.0813 | 2014-07-07 19:00 | 0.2533 | 0.0255 | 2014-07-07 14:00 | 0.25681 | 0.0074638
2014-07-07 18:00 | 994 | 979.8 | 24.955 | 74.025 | 0.85595 | 31.5159 | 16.9574 | 1.0916 | 1.0288 | 0.96125 | 955.4796 | 2014-07-07 20:00 | 0.2313 | 0.023324 | 2014-07-07 15:00 | 0.25449 | 0.0073959
2014-07-07 19:00 | 991 | 979.8 | 22.99 | 81.29 | 0.85595 | 28.0082 | 16.6588 | 1.09 | 1.0288 | 0.95983 | 951.1889 | 2014-07-07 21:00 | 0.23598 | 0.023779 | 2014-07-07 16:00 | 0.25185 | 0.0073187
2014-07-07 20:00 | 975 | 980.1 | 21.44 | 85.85 | 0.85793 | 25.4874 | 16.0941 | 1.0869 | 1.0288 | 0.95936 | 935.3716 | 2014-07-07 22:00 | 0.25415 | 0.025585 | 2014-07-07 17:00 | 0.24998 | 0.0072645
2014-07-07 21:00 | 970 | 979.4 | 21.24 | 68.13 | 0.85332 | 25.177 | 12.6252 | 1.0682 | 1.0309 | 0.93969 | 911.4967 | 2014-07-07 23:00 | 0.28462 | 0.028759 | 2014-07-07 18:00 | 0.25011 | 0.0072683
2014-07-07 22:00 | 1021 | 978.9 | 19.37 | 83.085 | 0.85004 | 22.4321 | 13.8056 | 1.0746 | 1.0309 | 0.94166 | 961.4372 | 2014-07-08 | 0.22497 | 0.022714 | 2014-07-07 19:00 | 0.24662 | 0.0071674
2014-07-07 23:00 | 973 | 978.1 | 16.64 | 91.85 | 0.84482 | 18.8965 | 12.9776 | 1.0701 | 1.0309 | 0.93199 | 906.8218 | 2014-07-08 01:00 | 0.29108 | 0.029453 | 2014-07-07 20:00 | 0.25008 | 0.0072675
2014-07-08 | 1030 | 977.6 | 16.115 | 95.15 | 0.84158 | 18.2758 | 13.0259 | 1.0703 | 1.0309 | 0.92863 | 956.4893 | 2014-07-08 02:00 | 0.23022 | 0.023219 | 2014-07-07 21:00 | 0.24876 | 0.0072294
2014-07-08 01:00 | 991 | 976.5 | 15.7 | 96.45 | 0.83448 | 17.7979 | 12.8771 | 1.0695 | 1.0309 | 0.92011 | 911.8258 | 2014-07-08 03:00 | 0.28418 | 0.028711 | 2014-07-07 22:00 | 0.25154 | 0.0073097
2014-07-08 02:00 | 952 | 975.9 | 16.03 | 96.35 | 0.83063 | 18.177 | 13.1228 | 1.0709 | 1.0309 | 0.917 | 872.9855 | 2014-07-08 04:00 | 0.34345 | 0.035388 | 2014-07-07 23:00 | 0.25684 | 0.0074647
2014-07-08 03:00 | 1019 | 975.5 | 17.245 | 95.15 | 0.82808 | 19.6347 | 13.94 | 1.0753 | 1.0309 | 0.91795 | 935.3899 | 2014-07-08 05:00 | 0.25413 | 0.025583 | 2014-07-08 | 0.26399 | 0.0076761
2014-07-08 04:00 | 1051 | 975.5 | 18.295 | 89.85 | 0.82808 | 20.976 | 14.0121 | 1.0757 | 1.0309 | 0.91828 | 965.1139 | 2014-07-08 06:00 | 0.22115 | 0.022351 | 2014-07-08 01:00 | 0.25663 | 0.0074585
2014-07-08 05:00 | 1020 | 975.1 | 20.05 | 83.25 | 0.82553 | 23.3982 | 14.3953 | 1.0777 | 1.0309 | 0.91722 | 935.5631 | 2014-07-08 07:00 | 0.25392 | 0.025562 | 2014-07-08 02:00 | 0.25668 | 0.0074601
2014-07-08 06:00 | 1040 | 974.7 | 22.645 | 73.955 | 0.82299 | 27.4289 | 14.8595 | 1.0802 | 1.0309 | 0.91652 | 953.1857 | 2014-07-08 08:00 | 0.23379 | 0.023565 | 2014-07-08 03:00 | 0.25691 | 0.0074669
2014-07-08 07:00 | 1068 | 974.8 | 25.65 | 61.065 | 0.82362 | 32.8455 | 14.5448 | 1.0785 | 1.0309 | 0.91579 | 978.061 | 2014-07-08 09:00 | 0.20824 | 0.021143 | 2014-07-08 04:00 | 0.25422 | 0.0073879
2014-07-08 08:00 | 1069 | 974.6 | 26.115 | 63.6 | 0.82236 | 33.7622 | 15.5472 | 1.084 | 1.0309 | 0.91897 | 982.376 | 2014-07-08 10:00 | 0.20411 | 0.020763 | 2014-07-08 05:00 | 0.24958 | 0.007253
2014-07-08 09:00 | 981 | 974.5 | 26.1 | 61.435 | 0.82172 | 33.7323 | 15.0054 | 1.081 | 1.0341 | 0.91862 | 901.1688 | 2014-07-08 11:00 | 0.29911 | 0.03033 | 2014-07-08 06:00 | 0.25059 | 0.0072823
2014-07-08 10:00 | 1023 | 974 | 25.32 | 62.71 | 0.81857 | 32.2082 | 14.6629 | 1.0792 | 1.0341 | 0.91353 | 934.5386 | 2014-07-08 12:00 | 0.25515 | 0.025686 | 2014-07-08 07:00 | 0.25325 | 0.0073595
2014-07-08 11:00 | 1013 | 973.5 | 25.98 | 59.78 | 0.81542 | 33.4938 | 14.5037 | 1.0783 | 1.0341 | 0.90929 | 921.1129 | 2014-07-08 13:00 | 0.27187 | 0.027409 | 2014-07-08 08:00 | 0.25183 | 0.0073183
2014-07-08 12:00 | 1013 | 972.9 | 25.475 | 60.605 | 0.81166 | 32.5062 | 14.2944 | 1.0772 | 1.0341 | 0.90415 | 915.9063 | 2014-07-08 14:00 | 0.27869 | 0.028127 | 2014-07-08 09:00 | 0.25587 | 0.0074363
2014-07-08 13:00 | 1123 | 971.4 | 26.995 | 59.375 | 0.80234 | 35.5584 | 15.2417 | 1.0823 | 1.0341 | 0.89801 | 1008.4694 | 2014-07-08 15:00 | 0.18082 | 0.018683 | 2014-07-08 10:00 | 0.24637 | 0.0071602
2014-07-08 14:00 | 1052 | 971.2 | 26.84 | 56.16 | 0.80111 | 35.2361 | 14.2931 | 1.0772 | 1.0341 | 0.89239 | 938.7924 | 2014-07-08 16:00 | 0.25009 | 0.025176 | 2014-07-08 11:00 | 0.24012 | 0.0069814
2014-07-08 15:00 | 1097 | 972.1 | 25.4 | 63.515 | 0.80668 | 32.3617 | 14.918 | 1.0806 | 1.0417 | 0.90798 | 996.0556 | 2014-07-08 17:00 | 0.19155 | 0.019629 | 2014-07-08 12:00 | 0.23451 | 0.0068229
2014-07-08 16:00 | 996 | 973.5 | 21.105 | 81.545 | 0.81542 | 24.9695 | 14.9934 | 1.081 | 1.0417 | 0.91817 | 914.496 | 2014-07-08 18:00 | 0.28057 | 0.028326 | 2014-07-08 13:00 | 0.23918 | 0.0069548
2014-07-08 17:00 | 954 | 975.1 | 17.47 | 93.35 | 0.82553 | 19.9156 | 13.8612 | 1.0749 | 1.0417 | 0.92429 | 881.7752 | 2014-07-08 19:00 | 0.3288 | 0.033675 | 2014-07-08 14:00 | 0.24425 | 0.0070995
2014-07-08 18:00 | 1007 | 975.7 | 14.605 | 94.7 | 0.82935 | 16.5893 | 11.8297 | 1.0639 | 1.0417 | 0.9191 | 925.5295 | 2014-07-08 20:00 | 0.26623 | 0.026822 | 2014-07-08 15:00 | 0.24691 | 0.0071757
2014-07-08 19:00 | 975 | 976 | 14.105 | 94.15 | 0.83127 | 16.0619 | 11.4069 | 1.0616 | 1.0417 | 0.91924 | 896.2633 | 2014-07-08 21:00 | 0.3063 | 0.031124 | 2014-07-08 16:00 | 0.25494 | 0.0074091
2014-07-08 20:00 | 964 | 976.2 | 13.995 | 93.45 | 0.83255 | 15.9479 | 11.2461 | 1.0607 | 1.0417 | 0.91991 | 886.7911 | 2014-07-08 22:00 | 0.32079 | 0.032756 | 2014-07-08 17:00 | 0.26471 | 0.0076975
2014-07-08 21:00 | 1042 | 976 | 13.945 | 92.85 | 0.83127 | 15.8963 | 11.1396 | 1.0602 | 1.0352 | 0.91229 | 950.609 | 2014-07-08 23:00 | 0.23662 | 0.023841 | 2014-07-08 18:00 | 0.25961 | 0.0075461
2014-07-08 22:00 | 975 | 975.7 | 13.835 | 92.6 | 0.82935 | 15.7833 | 11.0349 | 1.0596 | 1.0352 | 0.9097 | 886.9596 | 2014-07-09 | 0.32052 | 0.032725 | 2014-07-08 19:00 | 0.26452 | 0.0076917
2014-07-08 23:00 | 921 | 975.5 | 13.45 | 94.1 | 0.82808 | 15.3934 | 10.9513 | 1.0591 | 1.0352 | 0.90792 | 836.19 | 2014-07-09 01:00 | 0.41473 | 0.044312 | 2014-07-08 20:00 | 0.27355 | 0.0079629
2014-07-09 | 960 | 975.3 | 13.165 | 94.1 | 0.8268 | 15.1102 | 10.7605 | 1.0581 | 1.0352 | 0.90564 | 869.4111 | 2014-07-09 02:00 | 0.34964 | 0.036125 | 2014-07-08 21:00 | 0.27864 | 0.0081179
2014-07-09 01:00 | 988 | 975 | 13.255 | 92.7 | 0.82489 | 15.1991 | 10.6595 | 1.0576 | 1.0352 | 0.90308 | 892.244 | 2014-07-09 03:00 | 0.31235 | 0.0318 | 2014-07-08 22:00 | 0.29186 | 0.0085271
2014-07-09 02:00 | 1029 | 975 | 13.23 | 91.3 | 0.82489 | 15.1744 | 10.4823 | 1.0566 | 1.0352 | 0.90226 | 928.4297 | 2014-07-09 04:00 | 0.26261 | 0.026448 | 2014-07-08 23:00 | 0.29308 | 0.0085651
2014-07-09 03:00 | 934 | 975.1 | 13.27 | 91.55 | 0.82553 | 15.214 | 10.537 | 1.0569 | 1.0363 | 0.90415 | 844.4736 | 2014-07-09 05:00 | 0.3971 | 0.042014 | 2014-07-09 | 0.31156 | 0.0091544
2014-07-09 04:00 | 946 | 975.3 | 13.185 | 92.5 | 0.8268 | 15.1299 | 10.5906 | 1.0572 | 1.0363 | 0.90579 | 856.8764 | 2014-07-09 06:00 | 0.37251 | 0.038909 | 2014-07-09 01:00 | 0.31895 | 0.0093954
2014-07-09 05:00 | 983 | 975.3 | 13.75 | 89.9 | 0.8268 | 15.6965 | 10.6574 | 1.0575 | 1.0363 | 0.9061 | 890.694 | 2014-07-09 07:00 | 0.31472 | 0.032067 | 2014-07-09 02:00 | 0.31779 | 0.0093574
2014-07-09 06:00 | 1013 | 975.4 | 14.77 | 83.85 | 0.82744 | 16.7667 | 10.5803 | 1.0571 | 1.0363 | 0.90644 | 918.2225 | 2014-07-09 08:00 | 0.27563 | 0.027804 | 2014-07-09 03:00 | 0.31874 | 0.0093885
2014-07-09 07:00 | 952 | 975.5 | 15.075 | 79.905 | 0.82808 | 17.099 | 10.2714 | 1.0555 | 1.0363 | 0.90571 | 862.2319 | 2014-07-09 09:00 | 0.36251 | 0.037679 | 2014-07-09 04:00 | 0.32321 | 0.0095355
2014-07-09 08:00 | 1043 | 975.6 | 15.29 | 78.78 | 0.82871 | 17.3366 | 10.2599 | 1.0554 | 1.0363 | 0.90635 | 945.3232 | 2014-07-09 10:00 | 0.24255 | 0.024424 | 2014-07-09 05:00 | 0.31557 | 0.0092849
2014-07-09 09:00 | 967 | 975.9 | 15.99 | 75.715 | 0.83063 | 18.1307 | 10.2874 | 1.0556 | 1.0363 | 0.90857 | 878.5911 | 2014-07-09 11:00 | 0.33401 | 0.03428 | 2014-07-09 06:00 | 0.325 | 0.0095947
2014-07-09 10:00 | 975 | 976.5 | 16.875 | 71.955 | 0.83448 | 19.1803 | 10.311 | 1.0557 | 1.0363 | 0.91289 | 890.069 | 2014-07-09 12:00 | 0.31568 | 0.032176 | 2014-07-09 07:00 | 0.32458 | 0.009581
2014-07-09 11:00 | 982 | 976.3 | 15.72 | 83.5 | 0.83319 | 17.8207 | 11.1616 | 1.0603 | 1.0363 | 0.91545 | 898.9745 | 2014-07-09 13:00 | 0.3023 | 0.030681 | 2014-07-09 08:00 | 0.31636 | 0.0093106
2014-07-09 12:00 | 1013 | 976.5 | 17.375 | 68.33 | 0.83448 | 19.7965 | 10.0887 | 1.0545 | 1.0363 | 0.91185 | 923.7076 | 2014-07-09 14:00 | 0.26854 | 0.027062 | 2014-07-09 09:00 | 0.30946 | 0.0090865
2014-07-09 13:00 | 998 | 976.6 | 15.61 | 80.63 | 0.83512 | 17.6957 | 10.7065 | 1.0578 | 1.0363 | 0.91544 | 913.612 | 2014-07-09 15:00 | 0.28176 | 0.028453 | 2014-07-09 10:00 | 0.30679 | 0.0090006
2014-07-09 14:00 | 1007 | 976.9 | 15.89 | 72.165 | 0.83705 | 18.0153 | 9.7461 | 1.0526 | 1.0363 | 0.91306 | 919.4528 | 2014-07-09 16:00 | 0.27402 | 0.027635 | 2014-07-09 11:00 | 0.30791 | 0.0090365
2014-07-09 15:00 | 1023 | 977.6 | 15.355 | 76.38 | 0.84158 | 17.409 | 9.9867 | 1.0539 | 1.0395 | 0.922 | 943.2013 | 2014-07-09 17:00 | 0.24497 | 0.024665 | 2014-07-09 12:00 | 0.29589 | 0.0086536
2014-07-09 16:00 | 1037 | 977.5 | 13.945 | 87.25 | 0.84093 | 15.8963 | 10.4678 | 1.0565 | 1.0395 | 0.92356 | 957.7284 | 2014-07-09 18:00 | 0.22889 | 0.023091 | 2014-07-09 13:00 | 0.28419 | 0.0082884
2014-07-09 17:00 | 972 | 977.7 | 14.625 | 79.345 | 0.84222 | 16.6108 | 9.9237 | 1.0536 | 1.0395 | 0.92241 | 896.5806 | 2014-07-09 19:00 | 0.30583 | 0.031072 | 2014-07-09 14:00 | 0.28352 | 0.0082678
2014-07-09 18:00 | 1011 | 977.8 | 14.395 | 79.395 | 0.84287 | 16.366 | 9.7915 | 1.0529 | 1.0395 | 0.92249 | 932.6403 | 2014-07-09 20:00 | 0.25744 | 0.025919 | 2014-07-09 15:00 | 0.2819 | 0.0082178
2014-07-09 19:00 | 1018 | 978.3 | 13.535 | 81.5 | 0.84612 | 15.4787 | 9.5347 | 1.0515 | 1.0395 | 0.92483 | 941.4786 | 2014-07-09 21:00 | 0.24696 | 0.024863 | 2014-07-09 16:00 | 0.27316 | 0.0079514
2014-07-09 20:00 | 1009 | 978.1 | 12.875 | 84.3 | 0.84482 | 14.8268 | 9.4687 | 1.0511 | 1.0395 | 0.9231 | 931.4033 | 2014-07-09 22:00 | 0.25895 | 0.026073 | 2014-07-09 17:00 | 0.27468 | 0.0079972
2014-07-09 21:00 | 965 | 977.7 | 12.985 | 82.45 | 0.84222 | 14.9337 | 9.3241 | 1.0504 | 1.0395 | 0.91957 | 887.3881 | 2014-07-09 23:00 | 0.31985 | 0.032649 | 2014-07-09 18:00 | 0.27372 | 0.0079682
2014-07-09 22:00 | 936 | 977.3 | 12.955 | 86.8 | 0.83963 | 14.9045 | 9.7978 | 1.0529 | 1.0395 | 0.91898 | 860.1634 | 2014-07-10 | 0.36633 | 0.038147 | 2014-07-09 19:00 | 0.27699 | 0.0080674
2014-07-09 23:00 | 989 | 977.4 | 11.865 | 88.8 | 0.84028 | 13.8759 | 9.3675 | 1.0506 | 1.0395 | 0.91766 | 907.562 | 2014-07-10 01:00 | 0.29004 | 0.029342 | 2014-07-09 20:00 | 0.27604 | 0.0080387
2014-07-10 | 1107 | 977.9 | 11.645 | 87.95 | 0.84352 | 13.676 | 9.1513 | 1.0494 | 1.0395 | 0.92017 | 1018.6306 | 2014-07-10 02:00 | 0.17246 | 0.017962 | 2014-07-09 21:00 | 0.26587 | 0.007732
2014-07-10 01:00 | 1029 | 976.8 | 11.425 | 85.5 | 0.83641 | 13.4787 | 8.7748 | 1.0474 | 1.0395 | 0.91064 | 937.0522 | 2014-07-10 03:00 | 0.25215 | 0.025383 | 2014-07-09 22:00 | 0.26342 | 0.0076591
2014-07-10 02:00 | 1012 | 976.9 | 10.875 | 89.05 | 0.83705 | 12.9963 | 8.8291 | 1.0477 | 1.0395 | 0.9116 | 922.5396 | 2014-07-10 04:00 | 0.27004 | 0.027217 | 2014-07-09 23:00 | 0.2631 | 0.0076496
2014-07-10 03:00 | 954 | 977.1 | 9.86 | 92.65 | 0.83834 | 12.146 | 8.6158 | 1.0465 | 1.0417 | 0.9139 | 871.862 | 2014-07-10 05:00 | 0.34538 | 0.035617 | 2014-07-10 | 0.27062 | 0.0078744
2014-07-10 04:00 | 969 | 977.2 | 10.97 | 88.15 | 0.83899 | 13.0786 | 8.7922 | 1.0475 | 1.0417 | 0.91544 | 887.0595 | 2014-07-10 06:00 | 0.32037 | 0.032708 | 2014-07-10 01:00 | 0.27831 | 0.0081077
2014-07-10 05:00 | 984 | 977.3 | 12.7 | 83.55 | 0.83963 | 14.658 | 9.2833 | 1.0501 | 1.0417 | 0.91846 | 903.767 | 2014-07-10 07:00 | 0.29539 | 0.029922 | 2014-07-10 02:00 | 0.27751 | 0.0080835
2014-07-10 06:00 | 972 | 977.6 | 14.23 | 74.95 | 0.84158 | 16.1924 | 9.1505 | 1.0494 | 1.0417 | 0.91996 | 894.1991 | 2014-07-10 08:00 | 0.30939 | 0.031469 | 2014-07-10 03:00 | 0.28179 | 0.0082144
2014-07-10 07:00 | 1064 | 977.3 | 15.045 | 71.5 | 0.83963 | 17.066 | 9.1743 | 1.0495 | 1.0417 | 0.91795 | 976.6961 | 2014-07-10 09:00 | 0.20956 | 0.021265 | 2014-07-10 04:00 | 0.27787 | 0.0080943
2014-07-10 08:00 | 997 | 977.3 | 16.16 | 66.84 | 0.83963 | 18.3283 | 9.1752 | 1.0495 | 1.0417 | 0.91795 | 915.1979 | 2014-07-10 10:00 | 0.27963 | 0.028227 | 2014-07-10 05:00 | 0.27966 | 0.0081492
2014-07-10 09:00 | 1034 | 977.7 | 16.92 | 64.66 | 0.84222 | 19.235 | 9.2906 | 1.0502 | 1.056 | 0.93398 | 965.7333 | 2014-07-10 11:00 | 0.22052 | 0.022291 | 2014-07-10 06:00 | 0.27111 | 0.0078892
2014-07-10 10:00 | 1020 | 977.8 | 17.425 | 61.565 | 0.84287 | 19.8591 | 9.117 | 1.0492 | 1.056 | 0.93386 | 952.5405 | 2014-07-10 12:00 | 0.2345 | 0.023634 | 2014-07-10 07:00 | 0.2614 | 0.0075992
2014-07-10 11:00 | 971 | 977.4 | 17.515 | 60.915 | 0.84028 | 19.9722 | 9.0693 | 1.049 | 1.056 | 0.93076 | 903.7707 | 2014-07-10 13:00 | 0.29538 | 0.029921 | 2014-07-10 08:00 | 0.26179 | 0.0076107
2014-07-10 12:00 | 969 | 977.3 | 18.15 | 58.455 | 0.83963 | 20.7861 | 9.038 | 1.0488 | 1.056 | 0.9299 | 901.0697 | 2014-07-10 14:00 | 0.29926 | 0.030346 | 2014-07-10 09:00 | 0.27424 | 0.0079838
2014-07-10 13:00 | 972 | 977.5 | 18.2 | 58.83 | 0.84093 | 20.8515 | 9.123 | 1.0493 | 1.056 | 0.93174 | 905.6485 | 2014-07-10 15:00 | 0.29272 | 0.029632 | 2014-07-10 10:00 | 0.27767 | 0.0080884
2014-07-10 14:00 | 984 | 977.3 | 18.1 | 58.94 | 0.83963 | 20.721 | 9.086 | 1.0491 | 1.056 | 0.93013 | 915.2442 | 2014-07-10 16:00 | 0.27957 | 0.02822 | 2014-07-10 11:00 | 0.27848 | 0.008113
2014-07-10 15:00 | 974 | 977.2 | 17.465 | 63.87 | 0.83899 | 19.9093 | 9.481 | 1.0512 | 1.0661 | 0.94024 | 915.7894 | 2014-07-10 17:00 | 0.27885 | 0.028143 | 2014-07-10 12:00 | 0.27367 | 0.0079666
2014-07-10 16:00 | 963 | 977.3 | 17.97 | 61.415 | 0.83963 | 20.5525 | 9.3948 | 1.0507 | 1.0661 | 0.94054 | 905.743 | 2014-07-10 18:00 | 0.29259 | 0.029617 | 2014-07-10 13:00 | 0.27165 | 0.0079056
2014-07-10 17:00 | 1055 | 977.8 | 17.67 | 65.055 | 0.84287 | 20.1682 | 9.7756 | 1.0528 | 1.0661 | 0.94602 | 998.0501 | 2014-07-10 19:00 | 0.18979 | 0.019471 | 2014-07-10 14:00 | 0.26173 | 0.0076088
2014-07-10 18:00 | 1000 | 977.9 | 16.495 | 71.445 | 0.84352 | 18.7232 | 10.007 | 1.054 | 1.0661 | 0.94787 | 947.8717 | 2014-07-10 20:00 | 0.23967 | 0.02414 | 2014-07-10 15:00 | 0.25626 | 0.0074477
2014-07-10 19:00 | 993 | 978.5 | 15.61 | 75.915 | 0.84743 | 17.6957 | 10.0804 | 1.0544 | 1.0661 | 0.95262 | 945.9506 | 2014-07-10 21:00 | 0.24184 | 0.024354 | 2014-07-10 16:00 | 0.25938 | 0.0075393
2014-07-10 20:00 | 976 | 978.6 | 14.98 | 78.35 | 0.84808 | 16.9949 | 10.0135 | 1.0541 | 1.0661 | 0.95303 | 930.1535 | 2014-07-10 22:00 | 0.26048 | 0.02623 | 2014-07-10 17:00 | 0.25786 | 0.0074945
2014-07-10 21:00 | 952 | 978.5 | 14.38 | 78.95 | 0.84743 | 16.3501 | 9.7277 | 1.0525 | 1.0753 | 0.95908 | 913.0421 | 2014-07-10 23:00 | 0.28253 | 0.028535 | 2014-07-10 18:00 | 0.26326 | 0.0076542
2014-07-10 22:00 | 1013 | 978.4 | 13.95 | 81.35 | 0.84678 | 15.9014 | 9.7629 | 1.0527 | 1.0753 | 0.95851 | 970.9736 | 2014-07-11 | 0.21521 | 0.021791 | 2014-07-10 19:00 | 0.26135 | 0.0075977
2014-07-10 23:00 | 933 | 978.3 | 13.865 | 83.15 | 0.84612 | 15.814 | 9.927 | 1.0536 | 1.0753 | 0.95858 | 894.3565 | 2014-07-11 01:00 | 0.30915 | 0.031442 | 2014-07-10 20:00 | 0.26232 | 0.0076265
2014-07-11 | 987 | 978.2 | 13.74 | 85.6 | 0.84547 | 15.6863 | 10.1414 | 1.0548 | 1.0753 | 0.9589 | 946.4302 | 2014-07-11 02:00 | 0.24129 | 0.0243 | 2014-07-10 21:00 | 0.25768 | 0.0074895
2014-07-11 01:00 | 1008 | 978 | 13.175 | 87.9 | 0.84417 | 15.12 | 10.0578 | 1.0543 | 1.0753 | 0.95701 | 964.6665 | 2014-07-11 03:00 | 0.22161 | 0.022395 | 2014-07-10 22:00 | 0.25179 | 0.007317
2014-07-11 02:00 | 975 | 977.8 | 13.195 | 89.3 | 0.84287 | 15.1398 | 10.2306 | 1.0552 | 1.0753 | 0.95638 | 932.474 | 2014-07-11 04:00 | 0.25764 | 0.02594 | 2014-07-10 23:00 | 0.25009 | 0.0072678
2014-07-11 03:00 | 1018 | 977.7 | 12.875 | 90.45 | 0.84222 | 14.8268 | 10.1594 | 1.0549 | 1.0504 | 0.93322 | 950.0213 | 2014-07-11 05:00 | 0.23727 | 0.023905 | 2014-07-11 | 0.24677 | 0.0071717
2014-07-11 04:00 | 991 | 978 | 13.17 | 89 | 0.84417 | 15.1151 | 10.1805 | 1.055 | 1.0504 | 0.93548 | 927.063 | 2014-07-11 06:00 | 0.26431 | 0.026623 | 2014-07-11 01:00 | 0.24472 | 0.0071128
2014-07-11 05:00 | 999 | 978.3 | 13.63 | 89.45 | 0.84612 | 15.5746 | 10.5261 | 1.0568 | 1.0504 | 0.9393 | 938.3652 | 2014-07-11 07:00 | 0.25059 | 0.025227 | 2014-07-11 02:00 | 0.2505 | 0.0072796
2014-07-11 06:00 | 976 | 978.6 | 13.825 | 90.4 | 0.84808 | 15.7731 | 10.7661 | 1.0581 | 1.0504 | 0.94263 | 920.0083 | 2014-07-11 08:00 | 0.2733 | 0.027559 | 2014-07-11 03:00 | 0.25325 | 0.0073595
2014-07-11 07:00 | 989 | 978.5 | 13.88 | 93.05 | 0.84743 | 15.8294 | 11.1192 | 1.06 | 1.0504 | 0.9436 | 933.2234 | 2014-07-11 09:00 | 0.25673 | 0.025847 | 2014-07-11 04:00 | 0.25452 | 0.0073965
2014-07-11 08:00 | 967 | 978.4 | 14.005 | 92 | 0.84678 | 15.9582 | 11.0783 | 1.0598 | 1.0504 | 0.94268 | 911.5721 | 2014-07-11 10:00 | 0.28452 | 0.028748 | 2014-07-11 05:00 | 0.25638 | 0.0074511
2014-07-11 09:00 | 963 | 978.1 | 14.55 | 88.75 | 0.84482 | 16.5306 | 11.0493 | 1.0597 | 1.0526 | 0.94235 | 907.4793 | 2014-07-11 11:00 | 0.29016 | 0.029354 | 2014-07-11 06:00 | 0.25694 | 0.0074676
2014-07-11 10:00 | 978 | 977.9 | 15.89 | 80.705 | 0.84352 | 18.0153 | 10.8994 | 1.0589 | 1.0526 | 0.94018 | 919.4934 | 2014-07-11 12:00 | 0.27397 | 0.027629 | 2014-07-11 07:00 | 0.26219 | 0.0076226
2014-07-11 11:00 | 935 | 978.2 | 16.115 | 87.5 | 0.84547 | 18.2758 | 11.9786 | 1.0647 | 1.0526 | 0.94754 | 885.9482 | 2014-07-11 13:00 | 0.32212 | 0.032907 | 2014-07-11 08:00 | 0.26306 | 0.0076485
2014-07-11 12:00 | 1010 | 978 | 16.155 | 90.7 | 0.84417 | 18.3225 | 12.4467 | 1.0672 | 1.0526 | 0.94833 | 957.8093 | 2014-07-11 14:00 | 0.2288 | 0.023082 | 2014-07-11 09:00 | 0.26189 | 0.0076136
2014-07-11 13:00 | 959 | 977.9 | 16.38 | 88.3 | 0.84352 | 18.5868 | 12.2826 | 1.0663 | 1.0526 | 0.94681 | 907.9902 | 2014-07-11 15:00 | 0.28945 | 0.029277 | 2014-07-11 10:00 | 0.26781 | 0.00779
2014-07-11 14:00 | 973 | 977.7 | 16.875 | 85.15 | 0.84222 | 19.1803 | 12.2018 | 1.0659 | 1.0526 | 0.94497 | 919.4513 | 2014-07-11 16:00 | 0.27403 | 0.027635 | 2014-07-11 11:00 | 0.26919 | 0.0078314
2014-07-11 15:00 | 962 | 977.6 | 16.935 | 83.95 | 0.84158 | 19.2533 | 12.0731 | 1.0652 | 1.0526 | 0.94362 | 907.765 | 2014-07-11 17:00 | 0.28976 | 0.029311 | 2014-07-11 12:00 | 0.27373 | 0.0079684
2014-07-11 16:00 | 1003 | 977.6 | 17.45 | 80.435 | 0.84158 | 19.8905 | 11.9292 | 1.0644 | 1.0526 | 0.94293 | 945.7632 | 2014-07-11 18:00 | 0.24205 | 0.024375 | 2014-07-11 13:00 | 0.27171 | 0.0079073
2014-07-11 17:00 | 978 | 977.9 | 17.705 | 79.855 | 0.84352 | 20.2127 | 12.0246 | 1.0649 | 1.0526 | 0.94557 | 924.7695 | 2014-07-11 19:00 | 0.26719 | 0.026922 | 2014-07-11 14:00 | 0.27317 | 0.0079517
2014-07-11 18:00 | 909 | 978.2 | 17.355 | 85.28 | 0.84547 | 19.7716 | 12.5763 | 1.0679 | 1.0526 | 0.95041 | 863.9231 | 2014-07-11 20:00 | 0.35942 | 0.037304 | 2014-07-11 15:00 | 0.27932 | 0.0081388
2014-07-11 19:00 | 974 | 978.5 | 15.26 | 93.35 | 0.84743 | 17.3033 | 12.1353 | 1.0655 | 1.0526 | 0.95048 | 925.7717 | 2014-07-11 21:00 | 0.26593 | 0.026791 | 2014-07-11 16:00 | 0.28015 | 0.0081642
2014-07-11 20:00 | 964 | 978.6 | 14.29 | 94.6 | 0.84808 | 16.2553 | 11.592 | 1.0626 | 1.0526 | 0.9486 | 914.4477 | 2014-07-11 22:00 | 0.28064 | 0.028333 | 2014-07-11 17:00 | 0.27983 | 0.0081544
2014-07-11 21:00 | 942 | 978.8 | 14.115 | 95.5 | 0.84939 | 16.0723 | 11.5776 | 1.0625 | 1.046 | 0.94403 | 889.2738 | 2014-07-11 23:00 | 0.31691 | 0.032315 | 2014-07-11 18:00 | 0.28187 | 0.0082168
2014-07-11 22:00 | 931 | 978.7 | 14.045 | 94.9 | 0.84873 | 15.9996 | 11.4556 | 1.0619 | 1.046 | 0.94272 | 877.6685 | 2014-07-12 | 0.33554 | 0.034459 | 2014-07-11 19:00 | 0.28661 | 0.0083632
2014-07-11 23:00 | 1011 | 978.4 | 14.05 | 94.95 | 0.84678 | 16.0048 | 11.4652 | 1.0619 | 1.046 | 0.94059 | 950.9329 | 2014-07-12 01:00 | 0.23626 | 0.023806 | 2014-07-11 20:00 | 0.27928 | 0.0081375
2014-07-12 | 959 | 978.9 | 14.355 | 94.55 | 0.85004 | 16.3238 | 11.632 | 1.0628 | 1.046 | 0.94502 | 906.2702 | 2014-07-12 02:00 | 0.29185 | 0.029537 | 2014-07-11 21:00 | 0.28507 | 0.0083157
2014-07-12 01:00 | 936 | 978.7 | 14.11 | 95.2 | 0.84873 | 16.0671 | 11.5377 | 1.0623 | 1.046 | 0.94311 | 882.7504 | 2014-07-12 03:00 | 0.32722 | 0.033493 | 2014-07-11 22:00 | 0.28796 | 0.0084052
2014-07-12 02:00 | 975 | 978.8 | 13.855 | 95.6 | 0.84939 | 15.8038 | 11.4064 | 1.0616 | 1.046 | 0.94321 | 919.6258 | 2014-07-12 04:00 | 0.2738 | 0.027611 | 2014-07-11 23:00 | 0.28794 | 0.0084046
2014-07-12 03:00 | 985 | 979 | 13.72 | 95.5 | 0.8507 | 15.6659 | 11.3004 | 1.061 | 1.0352 | 0.93438 | 920.3607 | 2014-07-12 05:00 | 0.27284 | 0.027511 | 2014-07-12 | 0.28649 | 0.0083597
2014-07-12 04:00 | 980 | 979.3 | 13.78 | 95 | 0.85266 | 15.7271 | 11.2827 | 1.0609 | 1.0352 | 0.93645 | 917.7241 | 2014-07-12 06:00 | 0.27629 | 0.027873 | 2014-07-12 01:00 | 0.28972 | 0.0084601
2014-07-12 05:00 | 939 | 979.1 | 14.175 | 94.5 | 0.85135 | 16.1349 | 11.4985 | 1.0621 | 1.0352 | 0.93604 | 878.9408 | 2014-07-12 07:00 | 0.33344 | 0.034213 | 2014-07-12 02:00 | 0.29509 | 0.0086284
2014-07-12 06:00 | 973 | 979.2 | 15.13 | 91.55 | 0.85201 | 17.1595 | 11.8077 | 1.0638 | 1.0352 | 0.93823 | 912.9006 | 2014-07-12 08:00 | 0.28272 | 0.028555 | 2014-07-12 03:00 | 0.28936 | 0.0084488
2014-07-12 07:00 | 960 | 979.3 | 16.72 | 83.45 | 0.85266 | 18.9927 | 11.8475 | 1.064 | 1.0352 | 0.93915 | 901.5795 | 2014-07-12 09:00 | 0.29852 | 0.030265 | 2014-07-12 04:00 | 0.29217 | 0.0085368
2014-07-12 08:00 | 994 | 979.4 | 18.04 | 79.945 | 0.85332 | 20.6431 | 12.2803 | 1.0663 | 1.0352 | 0.94193 | 936.2814 | 2014-07-12 10:00 | 0.25306 | 0.025475 | 2014-07-12 05:00 | 0.28963 | 0.0084573
2014-07-12 09:00 | 935 | 979.5 | 18.245 | 78.39 | 0.85398 | 20.9104 | 12.1888 | 1.0658 | 1.0225 | 0.93066 | 870.1677 | 2014-07-12 11:00 | 0.34832 | 0.035967 | 2014-07-12 06:00 | 0.29185 | 0.0085268
2014-07-12 10:00 | 917 | 978.9 | 20.165 | 71.15 | 0.85004 | 23.5652 | 12.386 | 1.0669 | 1.0225 | 0.9273 | 850.3309 | 2014-07-12 12:00 | 0.38523 | 0.040501 | 2014-07-12 07:00 | 0.29507 | 0.0086278
2014-07-12 11:00 | 934 | 978.6 | 21.765 | 66.285 | 0.84808 | 25.9988 | 12.6616 | 1.0684 | 1.0225 | 0.92645 | 865.3023 | 2014-07-12 13:00 | 0.35693 | 0.037002 | 2014-07-12 08:00 | 0.30543 | 0.0089568
2014-07-12 12:00 | 905 | 978.3 | 22.245 | 64.095 | 0.84612 | 26.7705 | 12.5863 | 1.068 | 1.0225 | 0.92396 | 836.182 | 2014-07-12 14:00 | 0.41475 | 0.044315 | 2014-07-12 09:00 | 0.31423 | 0.0092412
2014-07-12 13:00 | 992 | 978.3 | 23.535 | 58.12 | 0.84612 | 28.945 | 12.2863 | 1.0663 | 1.0225 | 0.92256 | 915.1763 | 2014-07-12 15:00 | 0.27966 | 0.02823 | 2014-07-12 10:00 | 0.31012 | 0.0091078
2014-07-12 14:00 | 951 | 978.7 | 23.87 | 57.615 | 0.84873 | 29.5344 | 12.4136 | 1.067 | 1.0225 | 0.926 | 880.6249 | 2014-07-12 16:00 | 0.33067 | 0.033892 | 2014-07-12 11:00 | 0.31507 | 0.0092686
2014-07-12 15:00 | 891 | 978.6 | 21.78 | 62.685 | 0.84808 | 26.0226 | 11.9843 | 1.0647 | 1.0309 | 0.93089 | 829.4238 | 2014-07-12 17:00 | 0.42993 | 0.046341 | 2014-07-12 12:00 | 0.327 | 0.0096613
2014-07-12 16:00 | 962 | 978.7 | 20.225 | 69.775 | 0.84873 | 23.6527 | 12.1892 | 1.0658 | 1.0309 | 0.93258 | 897.1381 | 2014-07-12 18:00 | 0.30501 | 0.03098 | 2014-07-12 13:00 | 0.32978 | 0.0097539
2014-07-12 17:00 | 1000 | 979 | 19.99 | 73.695 | 0.8507 | 23.3115 | 12.6985 | 1.0686 | 1.0309 | 0.93714 | 937.1446 | 2014-07-12 19:00 | 0.25204 | 0.025372 | 2014-07-12 14:00 | 0.322 | 0.0094957
2014-07-12 18:00 | 938 | 979.5 | 19.36 | 78.165 | 0.85398 | 22.4181 | 12.9805 | 1.0701 | 1.0309 | 0.9421 | 883.6898 | 2014-07-12 20:00 | 0.32571 | 0.033319 | 2014-07-12 15:00 | 0.32588 | 0.0096239
2014-07-12 19:00 | 950 | 979.9 | 18.53 | 79.68 | 0.85661 | 21.287 | 12.6002 | 1.068 | 1.0309 | 0.94319 | 896.0331 | 2014-07-12 21:00 | 0.30665 | 0.031163 | 2014-07-12 16:00 | 0.32662 | 0.0096486
2014-07-12 20:00 | 943 | 980 | 17.39 | 87.25 | 0.85727 | 19.8153 | 12.8937 | 1.0696 | 1.0309 | 0.94532 | 891.4369 | 2014-07-12 22:00 | 0.31358 | 0.031939 | 2014-07-12 17:00 | 0.3327 | 0.0098517
2014-07-12 21:00 | 966 | 980 | 15.065 | 95.65 | 0.85727 | 17.088 | 12.2879 | 1.0664 | 1.0309 | 0.94243 | 910.3863 | 2014-07-12 23:00 | 0.28614 | 0.028921 | 2014-07-12 18:00 | 0.32724 | 0.0096692
2014-07-12 22:00 | 925 | 979.9 | 15.495 | 91.45 | 0.85661 | 17.5659 | 12.059 | 1.0651 | 1.0309 | 0.94061 | 870.0659 | 2014-07-13 | 0.34849 | 0.035988 | 2014-07-12 19:00 | 0.3246 | 0.0095817
2014-07-12 23:00 | 937 | 979.7 | 13.77 | 97.45 | 0.85529 | 15.7169 | 11.5666 | 1.0625 | 1.0309 | 0.93682 | 877.8003 | 2014-07-13 01:00 | 0.33532 | 0.034433 | 2014-07-12 20:00 | 0.32294 | 0.0095269
2014-07-13 | 1019 | 979.6 | 13.26 | 97.25 | 0.85464 | 15.2041 | 11.1861 | 1.0604 | 1.0309 | 0.93429 | 952.0402 | 2014-07-13 02:00 | 0.23505 | 0.023687 | 2014-07-12 21:00 | 0.30807 | 0.0090416
2014-07-13 01:00 | 984 | 979.7 | 12.665 | 98.3 | 0.85529 | 14.6245 | 10.8985 | 1.0589 | 1.0309 | 0.93364 | 918.7007 | 2014-07-13 03:00 | 0.27501 | 0.027738 | 2014-07-12 22:00 | 0.30763 | 0.0090275
2014-07-13 02:00 | 965 | 979.9 | 12.47 | 98.6 | 0.85661 | 14.4388 | 10.8003 | 1.0583 | 1.0309 | 0.93461 | 901.8983 | 2014-07-13 04:00 | 0.29806 | 0.030214 | 2014-07-12 23:00 | 0.30499 | 0.0089428
2014-07-13 03:00 | 927 | 980.1 | 12.715 | 98.75 | 0.85793 | 14.6724 | 10.9824 | 1.0593 | 1.0225 | 0.92926 | 861.4198 | 2014-07-13 05:00 | 0.36401 | 0.037862 | 2014-07-13 | 0.30108 | 0.0088179
2014-07-13 04:00 | 963 | 980.3 | 13.725 | 98.8 | 0.85925 | 15.671 | 11.6945 | 1.0632 | 1.0225 | 0.93407 | 899.5056 | 2014-07-13 06:00 | 0.30153 | 0.030596 | 2014-07-13 01:00 | 0.30079 | 0.0088088
2014-07-13 05:00 | 953 | 980.5 | 15.22 | 96.9 | 0.86058 | 17.2589 | 12.5663 | 1.0679 | 1.0225 | 0.93965 | 895.4847 | 2014-07-13 07:00 | 0.30746 | 0.031254 | 2014-07-13 02:00 | 0.30589 | 0.0089717
2014-07-13 06:00 | 971 | 980.7 | 16.58 | 91.2 | 0.86191 | 18.8246 | 12.8395 | 1.0693 | 1.0225 | 0.9424 | 915.0669 | 2014-07-13 08:00 | 0.27981 | 0.028245 | 2014-07-13 03:00 | 0.30204 | 0.0088486
2014-07-13 07:00 | 930 | 980.7 | 18.27 | 82.32 | 0.86191 | 20.9432 | 12.8188 | 1.0692 | 1.0225 | 0.9423 | 876.3373 | 2014-07-13 09:00 | 0.33777 | 0.034719 | 2014-07-13 04:00 | 0.30445 | 0.0089256
2014-07-13 08:00 | 977 | 980.5 | 20.475 | 73.505 | 0.86058 | 24.0204 | 13.0294 | 1.0704 | 1.0225 | 0.94185 | 920.1862 | 2014-07-13 10:00 | 0.27307 | 0.027534 | 2014-07-13 05:00 | 0.30094 | 0.0088135
2014-07-13 09:00 | 879 | 980.9 | 21.04 | 69.335 | 0.86323 | 24.87 | 12.7005 | 1.0686 | 1.0246 | 0.94512 | 830.7598 | 2014-07-13 11:00 | 0.42687 | 0.045929 | 2014-07-13 06:00 | 0.31079 | 0.0091294
2014-07-13 10:00 | 937 | 980.9 | 19.98 | 82.85 | 0.86323 | 23.2971 | 14.2677 | 1.077 | 1.0246 | 0.9526 | 892.5902 | 2014-07-13 12:00 | 0.31182 | 0.031741 | 2014-07-13 07:00 | 0.30796 | 0.0090383
2014-07-13 11:00 | 966 | 980.5 | 17.5 | 93.9 | 0.86058 | 19.9533 | 13.9678 | 1.0754 | 1.0246 | 0.94825 | 916.0066 | 2014-07-13 13:00 | 0.27856 | 0.028113 | 2014-07-13 08:00 | 0.30324 | 0.0088869
2014-07-13 12:00 | 982 | 980.5 | 20.09 | 78.05 | 0.86058 | 23.4562 | 13.5278 | 1.073 | 1.0246 | 0.94615 | 929.121 | 2014-07-13 14:00 | 0.26175 | 0.02636 | 2014-07-13 09:00 | 0.30607 | 0.0089772
2014-07-13 13:00 | 963 | 980.3 | 20.69 | 70.41 | 0.85925 | 24.3407 | 12.6379 | 1.0682 | 1.0246 | 0.94047 | 905.6681 | 2014-07-13 15:00 | 0.2927 | 0.029629 | 2014-07-13 10:00 | 0.30768 | 0.0090292
2014-07-13 14:00 | 982 | 979.7 | 21.415 | 68.52 | 0.85529 | 25.4484 | 12.8267 | 1.0693 | 1.0246 | 0.93702 | 920.1574 | 2014-07-13 16:00 | 0.27311 | 0.027538 | 2014-07-13 11:00 | 0.30542 | 0.0089565
2014-07-13 15:00 | 964 | 979.3 | 21.21 | 67.415 | 0.85266 | 25.1308 | 12.471 | 1.0673 | 1.0417 | 0.94801 | 913.8772 | 2014-07-13 17:00 | 0.2814 | 0.028415 | 2014-07-13 12:00 | 0.29902 | 0.0087526
2014-07-13 16:00 | 960 | 979.2 | 21.48 | 68.445 | 0.85201 | 25.5498 | 12.8609 | 1.0694 | 1.0417 | 0.94914 | 911.1784 | 2014-07-13 18:00 | 0.28506 | 0.028805 | 2014-07-13 13:00 | 0.29762 | 0.0087083
2014-07-13 17:00 | 959 | 979.2 | 21.325 | 70.535 | 0.85201 | 25.3085 | 13.1354 | 1.0709 | 1.0417 | 0.95046 | 911.4907 | 2014-07-13 19:00 | 0.28463 | 0.028759 | 2014-07-13 14:00 | 0.29572 | 0.008648
2014-07-13 18:00 | 917 | 979.5 | 20.105 | 85.35 | 0.85398 | 23.4779 | 14.806 | 1.08 | 1.0417 | 0.96068 | 880.946 | 2014-07-13 20:00 | 0.33015 | 0.033831 | 2014-07-13 15:00 | 0.2998 | 0.0087773
2014-07-13 19:00 | 934 | 979.8 | 16.835 | 93.45 | 0.85595 | 19.1317 | 13.3591 | 1.0721 | 1.0417 | 0.95594 | 892.846 | 2014-07-13 21:00 | 0.31143 | 0.031698 | 2014-07-13 16:00 | 0.29782 | 0.0087144
2014-07-13 20:00 | 912 | 979.8 | 15.27 | 97.25 | 0.85595 | 17.3144 | 12.65 | 1.0683 | 1.0417 | 0.95252 | 868.7018 | 2014-07-13 22:00 | 0.35088 | 0.036274 | 2014-07-13 17:00 | 0.30406 | 0.008913
2014-07-13 21:00 | 910 | 980 | 14.28 | 97.9 | 0.85727 | 16.2448 | 11.989 | 1.0647 | 1.0384 | 0.94784 | 862.5368 | 2014-07-13 23:00 | 0.36195 | 0.037611 | 2014-07-13 18:00 | 0.30019 | 0.0087896
2014-07-13 22:00 | 946 | 979.7 | 13.43 | 98.5 | 0.85529 | 15.3733 | 11.4493 | 1.0618 | 1.0384 | 0.94307 | 892.1412 | 2014-07-14 | 0.31251 | 0.031818 | 2014-07-13 19:00 | 0.30024 | 0.0087913
2014-07-13 23:00 | 986 | 980 | 12.665 | 98.65 | 0.85727 | 14.6245 | 10.9373 | 1.0591 | 1.0384 | 0.94279 | 929.5879 | 2014-07-14 01:00 | 0.26117 | 0.026301 | 2014-07-13 20:00 | 0.2986 | 0.0087393
2014-07-14 | 928 | 980.2 | 12.475 | 98.95 | 0.85859 | 14.4435 | 10.842 | 1.0585 | 1.0384 | 0.94378 | 875.829 | 2014-07-14 02:00 | 0.33862 | 0.034819 | 2014-07-13 21:00 | 0.30509 | 0.008946
2014-07-14 01:00 | 938 | 980.4 | 12.085 | 98.95 | 0.85992 | 14.0783 | 10.5823 | 1.0571 | 1.0384 | 0.94398 | 885.4565 | 2014-07-14 03:00 | 0.3229 | 0.032996 | 2014-07-13 22:00 | 0.3076 | 0.0090264
2014-07-14 02:00 | 914 | 980.8 | 11.92 | 99.1 | 0.86257 | 13.9262 | 10.49 | 1.0566 | 1.0384 | 0.94645 | 865.0541 | 2014-07-14 04:00 | 0.35738 | 0.037056 | 2014-07-13 23:00 | 0.31455 | 0.0092516
2014-07-14 03:00 | 917 | 981.3 | 12.305 | 99.25 | 0.8659 | 14.2833 | 10.7607 | 1.0581 | 1.0341 | 0.94748 | 868.8378 | 2014-07-14 05:00 | 0.35065 | 0.036245 | 2014-07-14 | 0.32038 | 0.0094423
2014-07-14 04:00 | 914 | 981.7 | 12.945 | 99.3 | 0.86857 | 14.8947 | 11.2019 | 1.0605 | 1.0341 | 0.95254 | 870.6225 | 2014-07-14 06:00 | 0.34752 | 0.035872 | 2014-07-14 01:00 | 0.32574 | 0.0096195
2014-07-14 05:00 | 910 | 982 | 15.03 | 98.6 | 0.87058 | 17.0496 | 12.64 | 1.0683 | 1.0341 | 0.96174 | 875.1791 | 2014-07-14 07:00 | 0.33972 | 0.034948 | 2014-07-14 02:00 | 0.33064 | 0.0097826
2014-07-14 06:00 | 940 | 982.3 | 18.085 | 84.45 | 0.87259 | 20.7015 | 13.007 | 1.0702 | 1.0341 | 0.96575 | 907.8031 | 2014-07-14 08:00 | 0.28971 | 0.029305 | 2014-07-14 03:00 | 0.32701 | 0.0096615
2014-07-14 07:00 | 954 | 982.5 | 20.45 | 71.63 | 0.87393 | 23.9834 | 12.6785 | 1.0685 | 1.0341 | 0.96563 | 921.2143 | 2014-07-14 09:00 | 0.27174 | 0.027395 | 2014-07-14 04:00 | 0.32323 | 0.0095362
2014-07-14 08:00 | 947 | 982.8 | 21.96 | 67.2 | 0.87596 | 26.3099 | 12.9815 | 1.0701 | 1.0341 | 0.96935 | 917.9729 | 2014-07-14 10:00 | 0.27596 | 0.027838 | 2014-07-14 05:00 | 0.31679 | 0.0093246
2014-07-14 09:00 | 935 | 982.7 | 23.025 | 60.595 | 0.87528 | 28.0675 | 12.4426 | 1.0672 | 1.0395 | 0.97099 | 907.8748 | 2014-07-14 11:00 | 0.28961 | 0.029295 | 2014-07-14 06:00 | 0.311 | 0.0091364
2014-07-14 10:00 | 955 | 982.2 | 23.865 | 58.035 | 0.87192 | 29.5255 | 12.5005 | 1.0675 | 1.0395 | 0.96754 | 924.0019 | 2014-07-14 12:00 | 0.26817 | 0.027023 | 2014-07-14 07:00 | 0.30701 | 0.0090077
2014-07-14 11:00 | 940 | 982.1 | 24.8 | 53.25 | 0.87125 | 31.2259 | 12.0923 | 1.0653 | 1.0395 | 0.9648 | 906.9124 | 2014-07-14 13:00 | 0.29095 | 0.02944 | 2014-07-14 08:00 | 0.30985 | 0.009099
2014-07-14 12:00 | 944 | 981.8 | 25.085 | 54.345 | 0.86924 | 31.761 | 12.5405 | 1.0677 | 1.0395 | 0.96476 | 910.7343 | 2014-07-14 14:00 | 0.28567 | 0.02887 | 2014-07-14 09:00 | 0.3055 | 0.008959
2014-07-14 13:00 | 990 | 982 | 26.075 | 46.805 | 0.87058 | 33.6825 | 11.4161 | 1.0616 | 1.0395 | 0.96075 | 951.1456 | 2014-07-14 15:00 | 0.23603 | 0.023783 | 2014-07-14 10:00 | 0.29751 | 0.0087048
2014-07-14 14:00 | 926 | 982 | 26.605 | 48.71 | 0.87058 | 34.7523 | 12.2364 | 1.0661 | 1.0395 | 0.96476 | 893.3696 | 2014-07-14 16:00 | 0.31064 | 0.031609 | 2014-07-14 11:00 | 0.29415 | 0.0085987
2014-07-14 15:00 | 946 | 982.5 | 26.44 | 49.92 | 0.87393 | 34.4161 | 12.4259 | 1.0671 | 1.0504 | 0.9796 | 926.6977 | 2014-07-14 17:00 | 0.26477 | 0.026671 | 2014-07-14 12:00 | 0.28741 | 0.0083883
2014-07-14 16:00 | 952 | 982.1 | 23.345 | 58.145 | 0.87125 | 28.6153 | 12.1594 | 1.0657 | 1.0504 | 0.97527 | 928.4536 | 2014-07-14 18:00 | 0.26258 | 0.026445 | 2014-07-14 13:00 | 0.28086 | 0.008186
2014-07-14 17:00 | 974 | 982.9 | 22.99 | 65.845 | 0.87663 | 28.0082 | 13.4936 | 1.0729 | 1.0504 | 0.98793 | 962.2409 | 2014-07-14 19:00 | 0.22413 | 0.022634 | 2014-07-14 14:00 | 0.27133 | 0.0078958
2014-07-14 18:00 | 945 | 983.8 | 20.745 | 77.98 | 0.88273 | 24.4232 | 14.0415 | 1.0758 | 1.0504 | 0.99754 | 942.6754 | 2014-07-14 20:00 | 0.24558 | 0.024725 | 2014-07-14 15:00 | 0.26761 | 0.0077841
2014-07-14 19:00 | 886 | 984.4 | 18.405 | 89.95 | 0.88681 | 21.1211 | 14.1194 | 1.0762 | 1.0504 | 1.0026 | 888.2606 | 2014-07-14 21:00 | 0.31849 | 0.032494 | 2014-07-14 16:00 | 0.27112 | 0.0078896
2014-07-14 20:00 | 939 | 985 | 17.595 | 92.35 | 0.89092 | 20.0732 | 13.8153 | 1.0746 | 1.0504 | 1.0057 | 944.3119 | 2014-07-14 22:00 | 0.2437 | 0.024538 | 2014-07-14 17:00 | 0.26831 | 0.0078051
2014-07-14 21:00 | 906 | 985.1 | 18.375 | 86.35 | 0.89161 | 21.0815 | 13.5303 | 1.0731 | 1.0504 | 1.005 | 910.5211 | 2014-07-14 23:00 | 0.28596 | 0.028901 | 2014-07-14 18:00 | 0.26803 | 0.0077967
2014-07-14 22:00 | 889 | 985.5 | 17.875 | 84 | 0.89436 | 20.4301 | 12.7773 | 1.069 | 1.0504 | 1.0043 | 892.7965 | 2014-07-15 | 0.31151 | 0.031706 | 2014-07-14 19:00 | 0.27136 | 0.0078968
2014-07-14 23:00 | 961 | 985.9 | 18.635 | 80.315 | 0.89712 | 21.4273 | 12.7797 | 1.069 | 1.0504 | 1.0074 | 968.0928 | 2014-07-15 01:00 | 0.21811 | 0.022063 | 2014-07-14 20:00 | 0.26488 | 0.0077025
2014-07-15 | 900 | 986 | 18.21 | 83.75 | 0.89781 | 20.8645 | 12.9952 | 1.0702 | 1.0504 | 1.0093 | 908.3287 | 2014-07-15 02:00 | 0.28898 | 0.029226 | 2014-07-14 21:00 | 0.26513 | 0.00771
2014-07-15 01:00 | 878 | 986.4 | 17.34 | 87.55 | 0.90058 | 19.7528 | 12.8995 | 1.0697 | 1.0504 | 1.0119 | 888.4294 | 2014-07-15 03:00 | 0.31822 | 0.032464 | 2014-07-14 22:00 | 0.27178 | 0.0079096
2014-07-15 02:00 | 899 | 986.8 | 17.515 | 86.55 | 0.90335 | 19.9722 | 12.886 | 1.0696 | 1.0504 | 1.0149 | 912.4228 | 2014-07-15 04:00 | 0.28337 | 0.028624 | 2014-07-14 23:00 | 0.26974 | 0.0078481
2014-07-15 03:00 | 906 | 987 | 17.225 | 87.95 | 0.90475 | 19.6099 | 12.8697 | 1.0695 | 1.0428 | 1.009 | 914.1472 | 2014-07-15 05:00 | 0.28104 | 0.028376 | 2014-07-15 | 0.27108 | 0.0078885
2014-07-15 04:00 | 934 | 987.6 | 17.12 | 87.85 | 0.90894 | 19.4801 | 12.7747 | 1.069 | 1.0428 | 1.0132 | 946.3084 | 2014-07-15 06:00 | 0.24143 | 0.024314 | 2014-07-15 01:00 | 0.26918 | 0.0078311
2014-07-15 05:00 | 873 | 987.9 | 18.005 | 82.45 | 0.91104 | 20.5978 | 12.6388 | 1.0682 | 1.0428 | 1.0148 | 885.9416 | 2014-07-15 07:00 | 0.32213 | 0.032908 | 2014-07-15 02:00 | 0.27744 | 0.0080812
2014-07-15 06:00 | 890 | 988.3 | 19.08 | 79.245 | 0.91385 | 22.0308 | 12.9448 | 1.0699 | 1.0428 | 1.0195 | 907.3813 | 2014-07-15 08:00 | 0.2903 | 0.029369 | 2014-07-15 03:00 | 0.28136 | 0.0082012
2014-07-15 07:00 | 919 | 988.4 | 19.92 | 73.535 | 0.91455 | 23.2107 | 12.6192 | 1.0681 | 1.0428 | 1.0186 | 936.1282 | 2014-07-15 09:00 | 0.25324 | 0.025494 | 2014-07-15 04:00 | 0.27606 | 0.0080391
2014-07-15 08:00 | 884 | 988.5 | 21.96 | 68.205 | 0.91526 | 26.3099 | 13.1756 | 1.0711 | 1.0428 | 1.0223 | 903.7046 | 2014-07-15 10:00 | 0.29548 | 0.029932 | 2014-07-15 05:00 | 0.28055 | 0.0081763
2014-07-15 09:00 | 868 | 988.4 | 23.285 | 63.655 | 0.91455 | 28.5119 | 13.2662 | 1.0716 | 1.0449 | 1.0241 | 888.9239 | 2014-07-15 11:00 | 0.31745 | 0.032377 | 2014-07-15 06:00 | 0.28297 | 0.0082508
2014-07-15 10:00 | 890 | 988 | 24.59 | 60.375 | 0.91174 | 30.8367 | 13.549 | 1.0732 | 1.0449 | 1.0224 | 909.9459 | 2014-07-15 12:00 | 0.28675 | 0.028986 | 2014-07-15 07:00 | 0.28104 | 0.0081915
2014-07-15 11:00 | 877 | 988.1 | 25.16 | 58.23 | 0.91244 | 31.9031 | 13.4937 | 1.0729 | 1.0449 | 1.0229 | 897.0956 | 2014-07-15 13:00 | 0.30507 | 0.030987 | 2014-07-15 08:00 | 0.28912 | 0.0084412
2014-07-15 12:00 | 877 | 987.6 | 23.845 | 56.735 | 0.90894 | 29.49 | 12.2066 | 1.0659 | 1.0449 | 1.0124 | 887.8592 | 2014-07-15 14:00 | 0.31911 | 0.032565 | 2014-07-15 09:00 | 0.29149 | 0.0085155
2014-07-15 13:00 | 877 | 987.2 | 26.28 | 51.41 | 0.90614 | 34.0928 | 12.6834 | 1.0685 | 1.0449 | 1.0117 | 887.2665 | 2014-07-15 15:00 | 0.32004 | 0.03267 | 2014-07-15 10:00 | 0.29163 | 0.0085197
2014-07-15 14:00 | 912 | 986.9 | 26.34 | 51.945 | 0.90405 | 34.2138 | 12.8582 | 1.0694 | 1.0449 | 1.0103 | 921.3609 | 2014-07-15 16:00 | 0.27155 | 0.027375 | 2014-07-15 11:00 | 0.29059 | 0.0084872
2014-07-15 15:00 | 949 | 986.7 | 26.875 | 48.835 | 0.90266 | 35.3087 | 12.453 | 1.0672 | 1.0471 | 1.0088 | 957.3073 | 2014-07-15 17:00 | 0.22934 | 0.023134 | 2014-07-15 12:00 | 0.28562 | 0.0083326
2014-07-15 16:00 | 919 | 986.8 | 26.215 | 51.63 | 0.90335 | 33.9622 | 12.6916 | 1.0685 | 1.0471 | 1.0107 | 928.8788 | 2014-07-15 18:00 | 0.26205 | 0.026391 | 2014-07-15 13:00 | 0.28761 | 0.0083945
2014-07-15 17:00 | 955 | 987 | 25.515 | 50.915 | 0.90475 | 32.5835 | 12.0359 | 1.065 | 1.0471 | 1.009 | 963.5498 | 2014-07-15 19:00 | 0.22277 | 0.022505 | 2014-07-15 14:00 | 0.27885 | 0.0081245
2014-07-15 18:00 | 874 | 987.7 | 23.875 | 57.445 | 0.90964 | 29.5432 | 12.3804 | 1.0669 | 1.0471 | 1.0162 | 888.1395 | 2014-07-15 20:00 | 0.31868 | 0.032515 | 2014-07-15 15:00 | 0.281 | 0.0081901
2014-07-15 19:00 | 910 | 988.3 | 20.245 | 77.325 | 0.91385 | 23.6819 | 13.5239 | 1.073 | 1.0471 | 1.0268 | 934.381 | 2014-07-15 21:00 | 0.25534 | 0.025706 | 2014-07-15 16:00 | 0.28119 | 0.0081961
2014-07-15 20:00 | 891 | 988.5 | 17.61 | 87.7 | 0.91526 | 20.0921 | 13.1314 | 1.0709 | 1.0471 | 1.0263 | 914.4717 | 2014-07-15 22:00 | 0.28061 | 0.02833 | 2014-07-15 17:00 | 0.27999 | 0.0081593
2014-07-15 21:00 | 880 | 988.9 | 17.625 | 90.15 | 0.91808 | 20.1111 | 13.5103 | 1.073 | 1.0482 | 1.0326 | 908.6505 | 2014-07-15 23:00 | 0.28853 | 0.029178 | 2014-07-15 18:00 | 0.2778 | 0.0080924
2014-07-15 22:00 | 871 | 989.1 | 18.125 | 87.35 | 0.9195 | 20.7536 | 13.4856 | 1.0728 | 1.0482 | 1.034 | 900.6318 | 2014-07-16 | 0.29989 | 0.030415 | 2014-07-15 19:00 | 0.27883 | 0.0081238
2014-07-15 23:00 | 914 | 988.9 | 17.025 | 92.45 | 0.91808 | 19.3634 | 13.3674 | 1.0722 | 1.0482 | 1.0318 | 943.0787 | 2014-07-16 01:00 | 0.24511 | 0.024679 | 2014-07-15 20:00 | 0.27379 | 0.0079704
2014-07-16 | 901 | 988.7 | 15.335 | 96.5 | 0.91667 | 17.3867 | 12.602 | 1.0681 | 1.0482 | 1.0263 | 924.6566 | 2014-07-16 02:00 | 0.26734 | 0.026937 | 2014-07-15 21:00 | 0.26983 | 0.0078508
2014-07-16 01:00 | 860 | 988.5 | 14.535 | 97.25 | 0.91526 | 16.5146 | 12.0965 | 1.0653 | 1.0482 | 1.0221 | 878.9695 | 2014-07-16 03:00 | 0.33339 | 0.034207 | 2014-07-15 22:00 | 0.27072 | 0.0078775
2014-07-16 02:00 | 864 | 988.6 | 13.88 | 97.8 | 0.91596 | 15.8294 | 11.6868 | 1.0631 | 1.0482 | 1.0207 | 881.9027 | 2014-07-16 04:00 | 0.32859 | 0.033651 | 2014-07-15 23:00 | 0.27498 | 0.0080065
2014-07-16 03:00 | 885 | 988.9 | 13.47 | 98.05 | 0.91808 | 15.4134 | 11.4251 | 1.0617 | 1.0428 | 1.0164 | 899.5088 | 2014-07-16 05:00 | 0.30152 | 0.030595 | 2014-07-16 | 0.28137 | 0.0082016
2014-07-16 04:00 | 893 | 989.3 | 13.95 | 98.55 | 0.92091 | 15.9014 | 11.8271 | 1.0639 | 1.0428 | 1.0216 | 912.3016 | 2014-07-16 06:00 | 0.28353 | 0.028642 | 2014-07-16 01:00 | 0.28323 | 0.008259
2014-07-16 05:00 | 864 | 989.6 | 17.12 | 86.6 | 0.92304 | 19.4801 | 12.5929 | 1.068 | 1.0428 | 1.028 | 888.155 | 2014-07-16 07:00 | 0.31865 | 0.032512 | 2014-07-16 02:00 | 0.2919 | 0.0085281
2014-07-16 06:00 | 879 | 989.7 | 20 | 74.79 | 0.92375 | 23.326 | 12.8947 | 1.0696 | 1.0428 | 1.0303 | 905.6503 | 2014-07-16 08:00 | 0.29272 | 0.029632 | 2014-07-16 03:00 | 0.28986 | 0.0084643
2014-07-16 07:00 | 885 | 989.7 | 22.07 | 63.16 | 0.92375 | 26.4869 | 12.2785 | 1.0663 | 1.0428 | 1.0271 | 908.9957 | 2014-07-16 09:00 | 0.28806 | 0.029127 | 2014-07-16 04:00 | 0.29282 | 0.008557
2014-07-16 08:00 | 910 | 989.6 | 22.775 | 60.415 | 0.92304 | 27.646 | 12.2296 | 1.066 | 1.0428 | 1.0261 | 933.7229 | 2014-07-16 10:00 | 0.25613 | 0.025786 | 2014-07-16 05:00 | 0.29057 | 0.0084866
2014-07-16 09:00 | 909 | 989.1 | 24.195 | 58.285 | 0.9195 | 30.1161 | 12.7913 | 1.0691 | 1.0417 | 1.024 | 930.7856 | 2014-07-16 11:00 | 0.2597 | 0.02615 | 2014-07-16 06:00 | 0.28801 | 0.0084068
2014-07-16 10:00 | 909 | 988.8 | 25.925 | 51.36 | 0.91737 | 33.385 | 12.4227 | 1.0671 | 1.0417 | 1.0197 | 926.9089 | 2014-07-16 12:00 | 0.2645 | 0.026643 | 2014-07-16 07:00 | 0.285 | 0.0083135
2014-07-16 11:00 | 889 | 988.5 | 26.905 | 46.77 | 0.91526 | 35.371 | 11.9463 | 1.0645 | 1.0417 | 1.0149 | 902.2428 | 2014-07-16 13:00 | 0.29757 | 0.03016 | 2014-07-16 08:00 | 0.28969 | 0.0084591
2014-07-16 12:00 | 938 | 988.3 | 26.665 | 51.045 | 0.91385 | 34.8753 | 12.8658 | 1.0695 | 1.0417 | 1.0181 | 954.9415 | 2014-07-16 14:00 | 0.23188 | 0.02338 | 2014-07-16 09:00 | 0.2862 | 0.0083508
2014-07-16 13:00 | 922 | 988 | 27.045 | 43.515 | 0.91174 | 35.663 | 11.2014 | 1.0605 | 1.0417 | 1.0072 | 928.6166 | 2014-07-16 15:00 | 0.26237 | 0.026424 | 2014-07-16 10:00 | 0.2806 | 0.0081779
2014-07-16 14:00 | 958 | 987.8 | 27.07 | 42.965 | 0.91034 | 35.7153 | 11.0751 | 1.0598 | 1.0417 | 1.005 | 962.7708 | 2014-07-16 16:00 | 0.22358 | 0.022582 | 2014-07-16 11:00 | 0.27174 | 0.0079082
2014-07-16 15:00 | 900 | 987.6 | 27.995 | 36.91 | 0.90894 | 37.7005 | 10.0123 | 1.0541 | 1.0438 | 1.0001 | 900.0747 | 2014-07-16 17:00 | 0.3007 | 0.030504 | 2014-07-16 12:00 | 0.27168 | 0.0079064
2014-07-16 16:00 | 899 | 987.5 | 28.495 | 36.895 | 0.90824 | 38.8132 | 10.2865 | 1.0555 | 1.0438 | 1.0007 | 899.6447 | 2014-07-16 18:00 | 0.30132 | 0.030573 | 2014-07-16 13:00 | 0.27304 | 0.0079476
2014-07-16 17:00 | 982 | 987.6 | 28.065 | 42.165 | 0.90894 | 37.8546 | 11.4819 | 1.062 | 1.0438 | 1.0076 | 989.4752 | 2014-07-16 19:00 | 0.1975 | 0.020161 | 2014-07-16 14:00 | 0.26233 | 0.0076267
2014-07-16 18:00 | 958 | 988 | 23.985 | 59.14 | 0.91174 | 29.7391 | 12.8255 | 1.0693 | 1.0438 | 1.0176 | 974.8854 | 2014-07-16 20:00 | 0.21133 | 0.021429 | 2014-07-16 15:00 | 0.25529 | 0.0074191
2014-07-16 19:00 | 917 | 988.3 | 20.62 | 71.42 | 0.91385 | 24.236 | 12.7671 | 1.0689 | 1.0438 | 1.0197 | 935.045 | 2014-07-16 21:00 | 0.25454 | 0.025625 | 2014-07-16 16:00 | 0.25269 | 0.0073433
2014-07-16 20:00 | 981 | 988.5 | 18.595 | 78.905 | 0.91526 | 21.3738 | 12.5257 | 1.0676 | 1.0438 | 1.02 | 1000.6242 | 2014-07-16 22:00 | 0.18753 | 0.019272 | 2014-07-16 17:00 | 0.24616 | 0.0071543
2014-07-16 21:00 | 919 | 989 | 17.655 | 89 | 0.91879 | 20.1492 | 13.3618 | 1.0722 | 1.0471 | 1.0315 | 947.9478 | 2014-07-16 23:00 | 0.23959 | 0.024132 | 2014-07-16 18:00 | 0.24452 | 0.007107
2014-07-16 22:00 | 898 | 988.8 | 16.655 | 89.95 | 0.91737 | 18.9145 | 12.7206 | 1.0687 | 1.0471 | 1.0266 | 921.8743 | 2014-07-17 | 0.27089 | 0.027306 | 2014-07-16 19:00 | 0.245 | 0.0071208
2014-07-16 23:00 | 880 | 988.8 | 15.735 | 92.1 | 0.91737 | 17.8378 | 12.3224 | 1.0665 | 1.0471 | 1.0245 | 901.5779 | 2014-07-17 01:00 | 0.29852 | 0.030265 | 2014-07-16 20:00 | 0.24506 | 0.0071226
2014-07-17 | 919 | 988.9 | 14.895 | 95.2 | 0.91808 | 16.9022 | 12.1043 | 1.0654 | 1.0471 | 1.0242 | 941.2188 | 2014-07-17 02:00 | 0.24726 | 0.024893 | 2014-07-16 21:00 | 0.24638 | 0.0071605
2014-07-17 01:00 | 960 | 988.6 | 14.125 | 97.3 | 0.91596 | 16.0827 | 11.803 | 1.0637 | 1.0471 | 1.0203 | 979.4438 | 2014-07-17 03:00 | 0.20691 | 0.02102 | 2014-07-16 22:00 | 0.24154 | 0.0070218
2014-07-17 02:00 | 975 | 988.6 | 14.775 | 96.35 | 0.91596 | 16.7721 | 12.1613 | 1.0657 | 1.0471 | 1.0221 | 996.5566 | 2014-07-17 04:00 | 0.19111 | 0.019589 | 2014-07-16 23:00 | 0.23837 | 0.006932
2014-07-17 03:00 | 940 | 988.7 | 14.62 | 97.2 | 0.91667 | 16.6054 | 12.1532 | 1.0656 | 1.0438 | 1.0197 | 958.4724 | 2014-07-17 05:00 | 0.2281 | 0.023014 | 2014-07-17 | 0.23302 | 0.0067809
2014-07-17 04:00 | 887 | 989.1 | 14.915 | 98.1 | 0.9195 | 16.9239 | 12.4882 | 1.0674 | 1.0438 | 1.0245 | 908.761 | 2014-07-17 06:00 | 0.28838 | 0.029162 | 2014-07-17 01:00 | 0.23219 | 0.0067578
2014-07-17 05:00 | 893 | 989.3 | 18.455 | 78.25 | 0.92091 | 21.1874 | 12.3193 | 1.0665 | 1.0438 | 1.0252 | 915.5353 | 2014-07-17 07:00 | 0.27919 | 0.028179 | 2014-07-17 02:00 | 0.23897 | 0.0069489
2014-07-17 06:00 | 891 | 989.5 | 20.485 | 73.635 | 0.92233 | 24.0352 | 13.06 | 1.0705 | 1.0438 | 1.0307 | 918.324 | 2014-07-17 08:00 | 0.2755 | 0.02779 | 2014-07-17 03:00 | 0.2443 | 0.007101
2014-07-17 07:00 | 920 | 989.4 | 21.29 | 70.16 | 0.92162 | 25.2543 | 13.0391 | 1.0704 | 1.0438 | 1.0298 | 947.3834 | 2014-07-17 09:00 | 0.24022 | 0.024194 | 2014-07-17 04:00 | 0.24313 | 0.0070674
2014-07-17 08:00 | 900 | 989.5 | 23.425 | 62.345 | 0.92233 | 28.7537 | 13.0972 | 1.0707 | 1.0438 | 1.0309 | 927.7742 | 2014-07-17 10:00 | 0.26342 | 0.026532 | 2014-07-17 05:00 | 0.25015 | 0.0072696
2014-07-17 09:00 | 894 | 988.9 | 25.32 | 55.105 | 0.91808 | 32.2082 | 12.8847 | 1.0696 | 1.0395 | 1.0207 | 912.5477 | 2014-07-17 11:00 | 0.2832 | 0.028606 | 2014-07-17 06:00 | 0.25365 | 0.0073712
2014-07-17 10:00 | 885 | 989 | 26.32 | 52.58 | 0.91879 | 34.1734 | 13.0009 | 1.0702 | 1.0395 | 1.0221 | 904.5872 | 2014-07-17 12:00 | 0.29422 | 0.029795 | 2014-07-17 07:00 | 0.25537 | 0.0074217
2014-07-17 11:00 | 910 | 988.7 | 25.5 | 60.38 | 0.91667 | 32.5545 | 14.2613 | 1.077 | 1.0395 | 1.0263 | 933.8961 | 2014-07-17 13:00 | 0.25592 | 0.025765 | 2014-07-17 08:00 | 0.25216 | 0.0073278
2014-07-17 12:00 | 908 | 988.3 | 24.34 | 58.96 | 0.91385 | 30.3789 | 13.046 | 1.0704 | 1.0395 | 1.0169 | 923.3171 | 2014-07-17 14:00 | 0.26904 | 0.027114 | 2014-07-17 09:00 | 0.25393 | 0.0073796
2014-07-17 13:00 | 916 | 988.2 | 24.675 | 51.95 | 0.91315 | 30.9937 | 11.7143 | 1.0633 | 1.0395 | 1.0093 | 924.4827 | 2014-07-17 15:00 | 0.26756 | 0.02696 | 2014-07-17 10:00 | 0.25948 | 0.0075422
2014-07-17 14:00 | 883 | 988.3 | 27.08 | 46.295 | 0.91385 | 35.7363 | 11.9401 | 1.0645 | 1.0395 | 1.0112 | 892.8863 | 2014-07-17 16:00 | 0.31137 | 0.031691 | 2014-07-17 11:00 | 0.2703 | 0.007865
2014-07-17 15:00 | 954 | 988 | 26.225 | 50.385 | 0.91174 | 33.9823 | 12.3925 | 1.0669 | 1.0438 | 1.0154 | 968.6918 | 2014-07-17 17:00 | 0.2175 | 0.022006 | 2014-07-17 12:00 | 0.26921 | 0.0078322
2014-07-17 16:00 | 870 | 987.9 | 24.21 | 60.005 | 0.91104 | 30.1432 | 13.1799 | 1.0712 | 1.0438 | 1.0187 | 886.2365 | 2014-07-17 18:00 | 0.32166 | 0.032855 | 2014-07-17 13:00 | 0.27162 | 0.0079047
2014-07-17 17:00 | 963 | 988.2 | 23.34 | 61.295 | 0.91315 | 28.6067 | 12.8145 | 1.0692 | 1.0438 | 1.0191 | 981.4293 | 2014-07-17 19:00 | 0.20501 | 0.020845 | 2014-07-17 14:00 | 0.26464 | 0.0076955
2014-07-17 18:00 | 911 | 988.2 | 21.775 | 68.335 | 0.91315 | 26.0147 | 13.0608 | 1.0705 | 1.0438 | 1.0204 | 929.5889 | 2014-07-17 20:00 | 0.26117 | 0.026301 | 2014-07-17 15:00 | 0.26347 | 0.0076606
2014-07-17 19:00 | 924 | 988.2 | 18.97 | 81.465 | 0.91315 | 21.8803 | 13.2215 | 1.0714 | 1.0438 | 1.0212 | 943.6187 | 2014-07-17 21:00 | 0.24449 | 0.024617 | 2014-07-17 16:00 | 0.26386 | 0.0076722
2014-07-17 20:00 | 975 | 988.4 | 17.095 | 87.85 | 0.91455 | 19.4493 | 12.7556 | 1.0689 | 1.0438 | 1.0204 | 994.8943 | 2014-07-17 22:00 | 0.19259 | 0.019721 | 2014-07-17 17:00 | 0.25698 | 0.0074689
2014-07-17 21:00 | 964 | 988.6 | 16.82 | 92.4 | 0.91596 | 19.1135 | 13.1971 | 1.0713 | 1.0395 | 1.02 | 983.2778 | 2014-07-17 23:00 | 0.20326 | 0.020685 | 2014-07-17 18:00 | 0.24996 | 0.0072638
2014-07-17 22:00 | 858 | 988.6 | 15.4 | 95.85 | 0.91596 | 17.4593 | 12.5666 | 1.0679 | 1.0395 | 1.0168 | 872.3766 | 2014-07-18 | 0.34449 | 0.035512 | 2014-07-17 19:00 | 0.25313 | 0.0073561
2014-07-17 23:00 | 929 | 988.5 | 15.13 | 96.95 | 0.91526 | 17.1595 | 12.5042 | 1.0675 | 1.0395 | 1.0157 | 943.5415 | 2014-07-18 01:00 | 0.24458 | 0.024626 | 2014-07-17 20:00 | 0.25217 | 0.0073283
2014-07-18 | 937 | 988.2 | 14.415 | 97.65 | 0.91315 | 16.3872 | 12.0575 | 1.0651 | 1.0395 | 1.011 | 947.3256 | 2014-07-18 02:00 | 0.24028 | 0.024201 | 2014-07-17 21:00 | 0.24981 | 0.0072597
2014-07-18 01:00 | 966 | 988 | 14.13 | 98.2 | 0.91174 | 16.0879 | 11.9159 | 1.0643 | 1.0395 | 1.0087 | 974.4418 | 2014-07-18 03:00 | 0.21177 | 0.02147 | 2014-07-17 22:00 | 0.24498 | 0.0071204
2014-07-18 02:00 | 921 | 988.2 | 13.615 | 98.5 | 0.91315 | 15.5594 | 11.5804 | 1.0625 | 1.0395 | 1.0086 | 928.8966 | 2014-07-18 04:00 | 0.26203 | 0.026389 | 2014-07-17 23:00 | 0.24156 | 0.0070225
2014-07-18 03:00 | 920 | 988.2 | 12.91 | 98.45 | 0.91315 | 14.8607 | 11.082 | 1.0598 | 1.0288 | 0.99567 | 916.0158 | 2014-07-18 05:00 | 0.27855 | 0.028111 | 2014-07-18 | 0.24658 | 0.0071664
2014-07-18 04:00 | 923 | 988.8 | 13.95 | 98.85 | 0.91737 | 15.9014 | 11.8631 | 1.0641 | 1.0288 | 1.0043 | 926.933 | 2014-07-18 06:00 | 0.26447 | 0.02664 | 2014-07-18 01:00 | 0.24269 | 0.0070548
2014-07-18 05:00 | 917 | 988.8 | 16.72 | 91.8 | 0.91737 | 18.9927 | 13.033 | 1.0704 | 1.0288 | 1.0102 | 926.3749 | 2014-07-18 07:00 | 0.26517 | 0.026712 | 2014-07-18 02:00 | 0.24797 | 0.0072064
2014-07-18 06:00 | 951 | 989 | 19.18 | 78.255 | 0.91879 | 22.1685 | 12.8586 | 1.0694 | 1.0288 | 1.0109 | 961.3564 | 2014-07-18 08:00 | 0.22505 | 0.022723 | 2014-07-18 03:00 | 0.24491 | 0.0071183
2014-07-18 07:00 | 834 | 988.7 | 20.97 | 70.665 | 0.91667 | 24.7634 | 12.8916 | 1.0696 | 1.0288 | 1.0087 | 841.2775 | 2014-07-18 09:00 | 0.40378 | 0.042878 | 2014-07-18 04:00 | 0.25492 | 0.0074084
2014-07-18 08:00 | 919 | 988.7 | 23.275 | 61.215 | 0.91667 | 28.4947 | 12.7505 | 1.0689 | 1.0288 | 1.008 | 926.3584 | 2014-07-18 10:00 | 0.26519 | 0.026715 | 2014-07-18 05:00 | 0.26188 | 0.0076134
2014-07-18 09:00 | 860 | 988.7 | 25.055 | 53.425 | 0.91667 | 31.7043 | 12.3074 | 1.0665 | 1.0267 | 1.0037 | 863.1695 | 2014-07-18 11:00 | 0.3608 | 0.03747 | 2014-07-18 06:00 | 0.27461 | 0.0079951
2014-07-18 10:00 | 917 | 988.1 | 26.55 | 51.64 | 0.91244 | 34.6399 | 12.9329 | 1.0698 | 1.0267 | 1.0022 | 919.0388 | 2014-07-18 12:00 | 0.27456 | 0.027691 | 2014-07-18 07:00 | 0.26958 | 0.0078433
2014-07-18 11:00 | 979 | 987.6 | 27.575 | 48.265 | 0.90894 | 36.7875 | 12.7933 | 1.0691 | 1.0267 | 0.99767 | 976.7176 | 2014-07-18 13:00 | 0.20954 | 0.021263 | 2014-07-18 08:00 | 0.26607 | 0.0077381
2014-07-18 12:00 | 952 | 987 | 27.705 | 45.98 | 0.90475 | 37.068 | 12.2752 | 1.0663 | 1.0267 | 0.99047 | 942.9289 | 2014-07-18 14:00 | 0.24528 | 0.024696 | 2014-07-18 09:00 | 0.26653 | 0.0077519
2014-07-18 13:00 | 1016 | 987 | 28.95 | 46.425 | 0.90475 | 39.8505 | 13.2695 | 1.0717 | 1.0267 | 0.99546 | 1011.386 | 2014-07-18 15:00 | 0.17838 | 0.018471 | 2014-07-18 10:00 | 0.26268 | 0.0076371
2014-07-18 14:00 | 986 | 987.4 | 27.63 | 51.65 | 0.90754 | 36.9059 | 13.7321 | 1.0742 | 1.0267 | 1.0009 | 986.845 | 2014-07-18 16:00 | 0.19992 | 0.020381 | 2014-07-18 11:00 | 0.25676 | 0.0074623
2014-07-18 15:00 | 961 | 986.4 | 24.04 | 63.835 | 0.90058 | 29.8374 | 13.8869 | 1.075 | 1.0331 | 1.0001 | 961.1094 | 2014-07-18 17:00 | 0.22531 | 0.022747 | 2014-07-18 12:00 | 0.25226 | 0.0073307
2014-07-18 16:00 | 977 | 986.6 | 25.41 | 54.49 | 0.90196 | 32.3809 | 12.8054 | 1.0691 | 1.0331 | 0.99621 | 973.3006 | 2014-07-18 18:00 | 0.21289 | 0.021575 | 2014-07-18 13:00 | 0.24772 | 0.0071992
2014-07-18 17:00 | 974 | 986.7 | 26.6 | 52.685 | 0.90266 | 34.7421 | 13.2313 | 1.0714 | 1.0331 | 0.99913 | 973.1483 | 2014-07-18 19:00 | 0.21304 | 0.021589 | 2014-07-18 14:00 | 0.24323 | 0.0070703
2014-07-18 18:00 | 954 | 986.8 | 24.11 | 69.645 | 0.90335 | 29.963 | 15.211 | 1.0821 | 1.0331 | 1.0099 | 963.4175 | 2014-07-18 20:00 | 0.2229 | 0.022518 | 2014-07-18 15:00 | 0.24304 | 0.0070647
2014-07-18 19:00 | 951 | 986.7 | 20.435 | 85.65 | 0.90266 | 23.9613 | 15.1468 | 1.0818 | 1.0331 | 1.0088 | 959.3414 | 2014-07-18 21:00 | 0.22718 | 0.022926 | 2014-07-18 16:00 | 0.23211 | 0.0067556
2014-07-18 20:00 | 983 | 987 | 18.625 | 93.05 | 0.90475 | 21.4139 | 14.7973 | 1.0799 | 1.0331 | 1.0093 | 992.1814 | 2014-07-18 22:00 | 0.19503 | 0.01994 | 2014-07-18 17:00 | 0.22625 | 0.0065926
2014-07-18 21:00 | 994 | 987 | 17.1 | 96.65 | 0.90475 | 19.4555 | 14.0375 | 1.0758 | 1.0352 | 1.0076 | 1001.5415 | 2014-07-18 23:00 | 0.18673 | 0.019201 | 2014-07-18 18:00 | 0.21444 | 0.0062696
2014-07-18 22:00 | 946 | 986.9 | 16.3 | 97.8 | 0.90405 | 18.4924 | 13.5387 | 1.0731 | 1.0352 | 1.0043 | 950.0592 | 2014-07-19 | 0.23723 | 0.023901 | 2014-07-18 19:00 | 0.21188 | 0.0062007
2014-07-18 23:00 | 944 | 986.8 | 15.86 | 98.25 | 0.90335 | 17.9808 | 13.2449 | 1.0715 | 1.0352 | 1.002 | 945.9201 | 2014-07-19 01:00 | 0.24187 | 0.024357 | 2014-07-18 20:00 | 0.21442 | 0.0062691
2014-07-19 | 964 | 986.5 | 15.5 | 98.65 | 0.90127 | 17.5716 | 13.0123 | 1.0703 | 1.0352 | 0.99855 | 962.6024 | 2014-07-19 02:00 | 0.22375 | 0.022598 | 2014-07-18 21:00 | 0.21279 | 0.0062253
2014-07-19 01:00 | 1010 | 986.4 | 15.15 | 98.7 | 0.90058 | 17.1815 | 12.7454 | 1.0688 | 1.0352 | 0.99644 | 1006.4022 | 2014-07-19 03:00 | 0.18256 | 0.018835 | 2014-07-18 22:00 | 0.2132 | 0.0062363
2014-07-19 02:00 | 910 | 986.5 | 14.6 | 98.9 | 0.90127 | 16.584 | 12.3506 | 1.0667 | 1.0352 | 0.99522 | 905.647 | 2014-07-19 04:00 | 0.29273 | 0.029632 | 2014-07-18 23:00 | 0.22001 | 0.0064211
2014-07-19 03:00 | 918 | 986.7 | 13.75 | 98.95 | 0.90266 | 15.6965 | 11.7302 | 1.0633 | 1.0256 | 0.98445 | 903.7231 | 2014-07-19 05:00 | 0.29545 | 0.029929 | 2014-07-19 | 0.22497 | 0.006557
2014-07-19 04:00 | 945 | 986.5 | 14.375 | 99.2 | 0.90127 | 16.3449 | 12.219 | 1.066 | 1.0256 | 0.98537 | 931.1774 | 2014-07-19 06:00 | 0.25922 | 0.026101 | 2014-07-19 01:00 | 0.22867 | 0.0066597
2014-07-19 05:00 | 908 | 986.1 | 17.055 | 93.85 | 0.8985 | 19.4002 | 13.5942 | 1.0734 | 1.0256 | 0.98919 | 898.1808 | 2014-07-19 07:00 | 0.30347 | 0.03081 | 2014-07-19 02:00 | 0.23544 | 0.006849
2014-07-19 06:00 | 922 | 986.1 | 19.595 | 82.45 | 0.8985 | 22.7478 | 13.8822 | 1.075 | 1.0256 | 0.99062 | 913.351 | 2014-07-19 08:00 | 0.28211 | 0.02849 | 2014-07-19 03:00 | 0.24008 | 0.0069803
2014-07-19 07:00 | 963 | 986 | 22.63 | 69.125 | 0.89781 | 27.404 | 13.8771 | 1.0749 | 1.0256 | 0.98983 | 953.2076 | 2014-07-19 09:00 | 0.23377 | 0.023563 | 2014-07-19 04:00 | 0.24065 | 0.0069966
2014-07-19 08:00 | 904 | 985.7 | 25.985 | 57.81 | 0.89574 | 33.5037 | 14.0297 | 1.0758 | 1.0256 | 0.9883 | 893.4271 | 2014-07-19 10:00 | 0.31055 | 0.031599 | 2014-07-19 05:00 | 0.25012 | 0.0072686
2014-07-19 09:00 | 955 | 985.3 | 27.72 | 46.84 | 0.89298 | 37.1005 | 12.5152 | 1.0676 | 1.0267 | 0.97878 | 934.7335 | 2014-07-19 11:00 | 0.25491 | 0.025663 | 2014-07-19 06:00 | 0.25676 | 0.0074622
2014-07-19 10:00 | 992 | 985 | 29.525 | 39.605 | 0.89092 | 41.196 | 11.6801 | 1.0631 | 1.0267 | 0.9724 | 964.6164 | 2014-07-19 12:00 | 0.22166 | 0.0224 | 2014-07-19 07:00 | 0.25529 | 0.0074193
2014-07-19 11:00 | 991 | 984.4 | 30.255 | 36.87 | 0.88681 | 42.9612 | 11.3122 | 1.0611 | 1.0267 | 0.9661 | 957.4094 | 2014-07-19 13:00 | 0.22923 | 0.023124 | 2014-07-19 08:00 | 0.25415 | 0.0073858
2014-07-19 12:00 | 1054 | 984.1 | 31.02 | 35.2 | 0.88477 | 44.8815 | 11.2541 | 1.0608 | 1.0267 | 0.96359 | 1015.6245 | 2014-07-19 14:00 | 0.17489 | 0.01817 | 2014-07-19 09:00 | 0.24892 | 0.0072339
2014-07-19 13:00 | 1069 | 983.5 | 30.98 | 37.15 | 0.88069 | 44.7792 | 11.8521 | 1.064 | 1.0267 | 0.96207 | 1028.4515 | 2014-07-19 15:00 | 0.16472 | 0.017306 | 2014-07-19 10:00 | 0.24678 | 0.0071722
2014-07-19 14:00 | 997 | 983.2 | 31.23 | 38.885 | 0.87866 | 45.4215 | 12.5732 | 1.0679 | 1.0267 | 0.96336 | 960.4717 | 2014-07-19 16:00 | 0.22598 | 0.022811 | 2014-07-19 11:00 | 0.24156 | 0.0070224
2014-07-19 15:00 | 978 | 982.5 | 31.41 | 38.73 | 0.87393 | 45.8889 | 12.6445 | 1.0683 | 1.0341 | 0.96547 | 944.227 | 2014-07-19 17:00 | 0.2438 | 0.024548 | 2014-07-19 12:00 | 0.23777 | 0.0069149
2014-07-19 16:00 | 1012 | 982.6 | 30.84 | 41.335 | 0.87461 | 44.423 | 13.0884 | 1.0707 | 1.0341 | 0.96838 | 979.9994 | 2014-07-19 18:00 | 0.20637 | 0.020971 | 2014-07-19 13:00 | 0.23329 | 0.0067887
2014-07-19 17:00 | 954 | 982.3 | 29.875 | 43.925 | 0.87259 | 42.0343 | 13.2025 | 1.0713 | 1.0341 | 0.9667 | 922.2323 | 2014-07-19 19:00 | 0.27043 | 0.027258 | 2014-07-19 14:00 | 0.23112 | 0.006728
2014-07-19 18:00 | 982 | 982.1 | 28.18 | 51.475 | 0.87125 | 38.1089 | 14.1058 | 1.0762 | 1.0341 | 0.96961 | 952.1552 | 2014-07-19 20:00 | 0.23492 | 0.023675 | 2014-07-19 15:00 | 0.22766 | 0.0066317
2014-07-19 19:00 | 1007 | 982.2 | 25.365 | 60.12 | 0.87192 | 32.2945 | 14.0929 | 1.0761 | 1.0341 | 0.97029 | 977.0839 | 2014-07-19 21:00 | 0.20919 | 0.02123 | 2014-07-19 16:00 | 0.22556 | 0.0065735
2014-07-19 20:00 | 1001 | 982.2 | 23.895 | 64.24 | 0.87192 | 29.5788 | 13.8606 | 1.0748 | 1.0341 | 0.96916 | 970.13 | 2014-07-19 22:00 | 0.21605 | 0.02187 | 2014-07-19 17:00 | 0.21895 | 0.0063922
2014-07-19 21:00 | 1019 | 982.3 | 22.725 | 67.815 | 0.87259 | 27.5623 | 13.6884 | 1.0739 | 1.0352 | 0.97007 | 988.5027 | 2014-07-19 23:00 | 0.19839 | 0.020242 | 2014-07-19 18:00 | 0.21444 | 0.0062697
2014-07-19 22:00 | 978 | 982.1 | 21.655 | 74.7 | 0.87125 | 25.8247 | 14.1788 | 1.0766 | 1.0352 | 0.97097 | 949.6059 | 2014-07-20 | 0.23773 | 0.02395 | 2014-07-19 19:00 | 0.21569 | 0.0063035
2014-07-19 23:00 | 993 | 981.8 | 19.875 | 80.345 | 0.86924 | 23.1462 | 13.7516 | 1.0743 | 1.0352 | 0.96665 | 959.8842 | 2014-07-20 01:00 | 0.2266 | 0.022871 | 2014-07-19 20:00 | 0.21548 | 0.0062979
2014-07-20 | 993 | 981.4 | 18.705 | 87.5 | 0.86656 | 21.5213 | 13.9807 | 1.0755 | 1.0352 | 0.96479 | 958.0344 | 2014-07-20 02:00 | 0.22856 | 0.023059 | 2014-07-19 21:00 | 0.22035 | 0.0064302
2014-07-20 01:00 | 971 | 980.9 | 16.47 | 95.25 | 0.86323 | 18.6935 | 13.3213 | 1.0719 | 1.0352 | 0.9579 | 930.1197 | 2014-07-20 03:00 | 0.26052 | 0.026234 | 2014-07-19 22:00 | 0.22892 | 0.0066664
2014-07-20 02:00 | 1036 | 980.6 | 15.585 | 96.85 | 0.86124 | 17.6675 | 12.8408 | 1.0693 | 1.0352 | 0.95338 | 987.697 | 2014-07-20 04:00 | 0.19913 | 0.020309 | 2014-07-19 23:00 | 0.22651 | 0.0065997
2014-07-20 03:00 | 939 | 980.5 | 14.94 | 97.45 | 0.86058 | 16.9512 | 12.4243 | 1.0671 | 1.0267 | 0.94283 | 885.3172 | 2014-07-20 05:00 | 0.32312 | 0.033022 | 2014-07-20 | 0.23175 | 0.0067455
2014-07-20 04:00 | 1002 | 980.6 | 15.36 | 96.8 | 0.86124 | 17.4146 | 12.6604 | 1.0684 | 1.0267 | 0.94468 | 946.5727 | 2014-07-20 06:00 | 0.24113 | 0.024284 | 2014-07-20 01:00 | 0.23478 | 0.0068306
2014-07-20 05:00 | 976 | 980.5 | 19.79 | 78.745 | 0.86058 | 23.0246 | 13.4108 | 1.0724 | 1.0267 | 0.94754 | 924.7957 | 2014-07-20 07:00 | 0.26716 | 0.026918 | 2014-07-20 02:00 | 0.23455 | 0.006824
2014-07-20 06:00 | 1028 | 980 | 22.265 | 70.65 | 0.85727 | 26.8031 | 13.8894 | 1.075 | 1.0267 | 0.94617 | 972.6631 | 2014-07-20 08:00 | 0.21353 | 0.021633 | 2014-07-20 03:00 | 0.23269 | 0.0067717
2014-07-20 07:00 | 1010 | 979.7 | 24.605 | 63.645 | 0.85529 | 30.8644 | 14.2949 | 1.0772 | 1.0267 | 0.94591 | 955.3691 | 2014-07-20 09:00 | 0.23142 | 0.023335 | 2014-07-20 04:00 | 0.23466 | 0.0068271
2014-07-20 08:00 | 1019 | 979.4 | 26.84 | 58.115 | 0.85332 | 35.2361 | 14.7907 | 1.0799 | 1.0267 | 0.94607 | 964.0483 | 2014-07-20 10:00 | 0.22225 | 0.022455 | 2014-07-20 05:00 | 0.23522 | 0.0068428
2014-07-20 09:00 | 1005 | 978.9 | 29.04 | 53.57 | 0.85004 | 40.0586 | 15.3871 | 1.0831 | 1.0288 | 0.94719 | 951.929 | 2014-07-20 11:00 | 0.23517 | 0.023699 | 2014-07-20 06:00 | 0.23859 | 0.0069381
2014-07-20 10:00 | 1051 | 978.5 | 30.03 | 50.885 | 0.84743 | 42.4102 | 15.4234 | 1.0833 | 1.0288 | 0.94445 | 992.618 | 2014-07-20 12:00 | 0.19464 | 0.019904 | 2014-07-20 07:00 | 0.23463 | 0.0068262
2014-07-20 11:00 | 1001 | 978 | 31.155 | 49.685 | 0.84417 | 45.228 | 16.0008 | 1.0864 | 1.0288 | 0.94353 | 944.4737 | 2014-07-20 13:00 | 0.24351 | 0.02452 | 2014-07-20 08:00 | 0.23604 | 0.006866
2014-07-20 12:00 | 1057 | 977.5 | 32.45 | 44.195 | 0.84093 | 48.6725 | 15.2518 | 1.0824 | 1.0288 | 0.93641 | 989.7805 | 2014-07-20 14:00 | 0.19722 | 0.020136 | 2014-07-20 09:00 | 0.23314 | 0.0067845
2014-07-20 13:00 | 1025 | 977 | 33.355 | 40.73 | 0.8377 | 51.2132 | 14.7461 | 1.0796 | 1.0288 | 0.93045 | 953.715 | 2014-07-20 15:00 | 0.23321 | 0.023509 | 2014-07-20 10:00 | 0.23101 | 0.0067249
2014-07-20 14:00 | 983 | 976.3 | 34.52 | 38.725 | 0.83319 | 54.6535 | 14.9054 | 1.0805 | 1.0288 | 0.92619 | 910.444 | 2014-07-20 16:00 | 0.28606 | 0.028913 | 2014-07-20 11:00 | 0.23806 | 0.0069231
2014-07-20 15:00 | 1003 | 976.2 | 34.905 | 35.69 | 0.83255 | 55.8338 | 14.0163 | 1.0757 | 1.0299 | 0.92231 | 925.08 | 2014-07-20 17:00 | 0.2668 | 0.026881 | 2014-07-20 12:00 | 0.23441 | 0.0068199
2014-07-20 16:00 | 1034 | 977 | 33.14 | 46.91 | 0.8377 | 50.5994 | 16.7918 | 1.0907 | 1.0299 | 0.94094 | 972.934 | 2014-07-20 18:00 | 0.21326 | 0.021608 | 2014-07-20 13:00 | 0.23201 | 0.0067529
2014-07-20 17:00 | 985 | 980.7 | 29.295 | 55.085 | 0.86191 | 40.6531 | 16.0435 | 1.0866 | 1.0299 | 0.96455 | 950.0801 | 2014-07-20 19:00 | 0.23721 | 0.023899 | 2014-07-20 14:00 | 0.22975 | 0.0066895
2014-07-20 18:00 | 989 | 979.4 | 24.42 | 78.43 | 0.85332 | 30.5248 | 17.4327 | 1.0941 | 1.0299 | 0.96153 | 950.9568 | 2014-07-20 20:00 | 0.23624 | 0.023804 | 2014-07-20 15:00 | 0.23169 | 0.0067439
2014-07-20 19:00 | 941 | 978.6 | 20.505 | 91.35 | 0.84808 | 24.0649 | 16.2209 | 1.0876 | 1.0299 | 0.94991 | 893.8685 | 2014-07-20 21:00 | 0.30989 | 0.031524 | 2014-07-20 16:00 | 0.2373 | 0.0069017
2014-07-20 20:00 | 966 | 978.4 | 19.79 | 94.25 | 0.84678 | 23.0246 | 16.0514 | 1.0867 | 1.0299 | 0.94765 | 915.4334 | 2014-07-20 22:00 | 0.27932 | 0.028193 | 2014-07-20 17:00 | 0.24184 | 0.0070306
2014-07-20 21:00 | 1009 | 977.8 | 19.215 | 97.25 | 0.84287 | 22.2168 | 16.0127 | 1.0865 | 1.0299 | 0.9431 | 951.5921 | 2014-07-20 23:00 | 0.23554 | 0.023735 | 2014-07-20 18:00 | 0.24188 | 0.0070315
2014-07-20 22:00 | 947 | 977.3 | 18.285 | 98.35 | 0.83963 | 20.9629 | 15.3286 | 1.0828 | 1.0299 | 0.93629 | 886.6627 | 2014-07-21 | 0.32099 | 0.032779 | 2014-07-20 19:00 | 0.25211 | 0.0073263
2014-07-20 23:00 | 944 | 977.3 | 17.805 | 98.5 | 0.83963 | 20.3404 | 14.9207 | 1.0806 | 1.0299 | 0.93438 | 882.0556 | 2014-07-21 01:00 | 0.32834 | 0.033623 | 2014-07-20 20:00 | 0.25836 | 0.0075093
2014-07-21 | 964 | 977.2 | 17.23 | 98.5 | 0.83899 | 19.6161 | 14.4178 | 1.0779 | 1.0299 | 0.93132 | 897.7883 | 2014-07-21 02:00 | 0.30405 | 0.030874 | 2014-07-20 21:00 | 0.26789 | 0.0077926
2014-07-21 01:00 | 975 | 977.1 | 16.73 | 99 | 0.83834 | 19.0047 | 14.0636 | 1.0759 | 1.0299 | 0.92895 | 905.7237 | 2014-07-21 03:00 | 0.29262 | 0.02962 | 2014-07-20 22:00 | 0.27303 | 0.0079472
2014-07-21 02:00 | 1002 | 976.8 | 16.39 | 98.95 | 0.83641 | 18.5987 | 13.7723 | 1.0744 | 1.0299 | 0.92545 | 927.3 | 2014-07-21 04:00 | 0.26401 | 0.026593 | 2014-07-20 23:00 | 0.27121 | 0.0078924
2014-07-21 03:00 | 981 | 976.9 | 17.025 | 99.25 | 0.83705 | 19.3634 | 14.3506 | 1.0775 | 1.0194 | 0.91939 | 901.917 | 2014-07-21 05:00 | 0.29803 | 0.030211 | 2014-07-21 | 0.27371 | 0.0079679
2014-07-21 04:00 | 970 | 977.5 | 17.87 | 98.65 | 0.84093 | 20.4237 | 15.0013 | 1.081 | 1.0194 | 0.92665 | 898.855 | 2014-07-21 06:00 | 0.30248 | 0.030701 | 2014-07-21 01:00 | 0.28188 | 0.0082174
2014-07-21 05:00 | 996 | 978 | 19.245 | 94.8 | 0.84417 | 22.2583 | 15.6369 | 1.0844 | 1.0194 | 0.93318 | 929.45 | 2014-07-21 07:00 | 0.26134 | 0.026318 | 2014-07-21 02:00 | 0.28421 | 0.0082891
2014-07-21 06:00 | 1020 | 977.7 | 20.105 | 89.1 | 0.84222 | 23.4779 | 15.4565 | 1.0835 | 1.0194 | 0.93019 | 948.7972 | 2014-07-21 08:00 | 0.23864 | 0.024039 | 2014-07-21 03:00 | 0.28446 | 0.0082967
2014-07-21 07:00 | 1044 | 978.3 | 20.735 | 84.95 | 0.84612 | 24.4082 | 15.2876 | 1.0826 | 1.0194 | 0.93371 | 974.7977 | 2014-07-21 09:00 | 0.21142 | 0.021437 | 2014-07-21 04:00 | 0.27545 | 0.0080206
2014-07-21 08:00 | 1023 | 978 | 21.625 | 79.91 | 0.84417 | 25.7774 | 15.1415 | 1.0818 | 1.0194 | 0.93088 | 952.2909 | 2014-07-21 10:00 | 0.23477 | 0.023661 | 2014-07-21 05:00 | 0.27145 | 0.0078997
2014-07-21 09:00 | 936 | 978.3 | 22.375 | 74.44 | 0.84612 | 26.983 | 14.7272 | 1.0795 | 1.0194 | 0.9311 | 871.5135 | 2014-07-21 11:00 | 0.34598 | 0.035689 | 2014-07-21 06:00 | 0.28022 | 0.0081662
2014-07-21 10:00 | 941 | 978.1 | 23.995 | 66.925 | 0.84482 | 29.7569 | 14.522 | 1.0784 | 1.0194 | 0.92872 | 873.9227 | 2014-07-21 12:00 | 0.34185 | 0.035199 | 2014-07-21 07:00 | 0.28164 | 0.0082099
2014-07-21 11:00 | 992 | 978 | 24.445 | 65.115 | 0.84417 | 30.5705 | 14.4936 | 1.0783 | 1.0194 | 0.92787 | 920.4472 | 2014-07-21 13:00 | 0.27273 | 0.027499 | 2014-07-21 08:00 | 0.27737 | 0.0080793
2014-07-21 12:00 | 1000 | 977.4 | 25.08 | 65.48 | 0.84028 | 31.7515 | 15.1057 | 1.0816 | 1.0194 | 0.92642 | 926.4245 | 2014-07-21 14:00 | 0.26511 | 0.026706 | 2014-07-21 09:00 | 0.27424 | 0.007984
2014-07-21 13:00 | 1066 | 977 | 25.385 | 65.585 | 0.8377 | 32.3329 | 15.3912 | 1.0831 | 1.0194 | 0.92489 | 985.9348 | 2014-07-21 15:00 | 0.20077 | 0.020458 | 2014-07-21 10:00 | 0.26568 | 0.0077264
2014-07-21 14:00 | 1057 | 977 | 24.38 | 67.8 | 0.8377 | 30.4518 | 15.0359 | 1.0812 | 1.0194 | 0.92325 | 975.8792 | 2014-07-21 16:00 | 0.21036 | 0.021339 | 2014-07-21 11:00 | 0.26064 | 0.0075767
2014-07-21 15:00 | 1022 | 976.5 | 23.045 | 72.91 | 0.83448 | 28.1015 | 14.9885 | 1.0809 | 1.0277 | 0.92705 | 947.4432 | 2014-07-21 17:00 | 0.24015 | 0.024188 | 2014-07-21 12:00 | 0.25602 | 0.0074406
2014-07-21 16:00 | 1022 | 977.1 | 22.63 | 75.145 | 0.83834 | 27.404 | 15.0857 | 1.0815 | 1.0277 | 0.93179 | 952.2925 | 2014-07-21 18:00 | 0.23477 | 0.02366 | 2014-07-21 13:00 | 0.25071 | 0.0072858
2014-07-21 17:00 | 1052 | 977.7 | 22.07 | 78.705 | 0.84222 | 26.4869 | 15.3005 | 1.0826 | 1.0277 | 0.93711 | 985.8421 | 2014-07-21 19:00 | 0.20085 | 0.020466 | 2014-07-21 14:00 | 0.24524 | 0.0071278
2014-07-21 18:00 | 1020 | 978 | 21.39 | 80.395 | 0.84417 | 25.4095 | 15.0279 | 1.0812 | 1.0277 | 0.938 | 956.7625 | 2014-07-21 20:00 | 0.22992 | 0.02319 | 2014-07-21 15:00 | 0.24448 | 0.007106
2014-07-21 19:00 | 1010 | 978.5 | 20.41 | 82.65 | 0.84743 | 23.9243 | 14.595 | 1.0788 | 1.0277 | 0.93958 | 948.9805 | 2014-07-21 21:00 | 0.23843 | 0.024019 | 2014-07-21 16:00 | 0.24696 | 0.0071772
2014-07-21 20:00 | 999 | 978.7 | 18.6 | 86.3 | 0.84873 | 21.3805 | 13.7036 | 1.074 | 1.0277 | 0.93683 | 935.8972 | 2014-07-21 22:00 | 0.25352 | 0.025522 | 2014-07-21 17:00 | 0.24855 | 0.0072231
2014-07-21 21:00 | 1048 | 978.5 | 17.985 | 87 | 0.84743 | 20.5719 | 13.3204 | 1.0719 | 1.0384 | 0.94328 | 988.5624 | 2014-07-21 23:00 | 0.19833 | 0.020237 | 2014-07-21 18:00 | 0.23745 | 0.0069057
2014-07-21 22:00 | 1050 | 978.4 | 17.705 | 88.3 | 0.84678 | 20.2127 | 13.2962 | 1.0718 | 1.0384 | 0.94244 | 989.5659 | 2014-07-22 | 0.19741 | 0.020154 | 2014-07-21 19:00 | 0.227 | 0.0066134
2014-07-21 23:00 | 1031 | 978.7 | 17.43 | 89.3 | 0.84873 | 19.8654 | 13.2282 | 1.0714 | 1.0384 | 0.9443 | 973.573 | 2014-07-22 01:00 | 0.21262 | 0.021549 | 2014-07-21 20:00 | 0.22237 | 0.0064857
2014-07-22 | 999 | 978.5 | 17.315 | 90.45 | 0.84743 | 19.7217 | 13.3069 | 1.0719 | 1.0384 | 0.94322 | 942.2773 | 2014-07-22 02:00 | 0.24603 | 0.024771 | 2014-07-21 21:00 | 0.22101 | 0.0064483
2014-07-22 01:00 | 1037 | 978.2 | 16.895 | 94.35 | 0.84547 | 19.2046 | 13.5363 | 1.0731 | 1.0384 | 0.94213 | 976.9906 | 2014-07-22 03:00 | 0.20928 | 0.021238 | 2014-07-21 22:00 | 0.22178 | 0.0064694
2014-07-22 02:00 | 950 | 978.3 | 16.625 | 96.95 | 0.84612 | 18.8785 | 13.6859 | 1.0739 | 1.0384 | 0.94357 | 896.3888 | 2014-07-22 04:00 | 0.30612 | 0.031104 | 2014-07-21 23:00 | 0.22873 | 0.0066612
2014-07-22 03:00 | 987 | 978.6 | 16.705 | 97.2 | 0.84808 | 18.9746 | 13.7872 | 1.0745 | 1.0246 | 0.93363 | 921.4906 | 2014-07-22 05:00 | 0.27138 | 0.027358 | 2014-07-22 | 0.23104 | 0.0067258
2014-07-22 04:00 | 975 | 978.6 | 16.925 | 95.45 | 0.84808 | 19.2411 | 13.7188 | 1.0741 | 1.0246 | 0.93331 | 909.9738 | 2014-07-22 06:00 | 0.28671 | 0.028982 | 2014-07-22 01:00 | 0.23488 | 0.0068333
2014-07-22 05:00 | 969 | 978.6 | 17.02 | 95.05 | 0.84808 | 19.3572 | 13.7392 | 1.0742 | 1.0246 | 0.9334 | 904.4669 | 2014-07-22 07:00 | 0.29439 | 0.029813 | 2014-07-22 02:00 | 0.24245 | 0.0070478
2014-07-22 06:00 | 978 | 978.8 | 17.2 | 95.2 | 0.84939 | 19.5789 | 13.9098 | 1.0751 | 1.0246 | 0.93564 | 915.0587 | 2014-07-22 08:00 | 0.27982 | 0.028246 | 2014-07-22 03:00 | 0.24643 | 0.007162
2014-07-22 07:00 | 1060 | 979.2 | 17.475 | 94.6 | 0.85201 | 19.9219 | 14.051 | 1.0759 | 1.0246 | 0.93919 | 995.5461 | 2014-07-22 09:00 | 0.19201 | 0.019669 | 2014-07-22 04:00 | 0.24199 | 0.0070347
2014-07-22 08:00 | 952 | 979.7 | 18.04 | 91.5 | 0.85529 | 20.6431 | 14.0552 | 1.0759 | 1.0246 | 0.94284 | 897.5813 | 2014-07-22 10:00 | 0.30435 | 0.030908 | 2014-07-22 05:00 | 0.24564 | 0.0071392
2014-07-22 09:00 | 981 | 979.8 | 18.215 | 91.1 | 0.85595 | 20.8711 | 14.1399 | 1.0764 | 1.0194 | 0.93915 | 921.3093 | 2014-07-22 11:00 | 0.27162 | 0.027382 | 2014-07-22 06:00 | 0.25219 | 0.0073286
2014-07-22 10:00 | 995 | 980 | 18.225 | 94.05 | 0.85727 | 20.8842 | 14.6064 | 1.0789 | 1.0194 | 0.9428 | 938.0881 | 2014-07-22 12:00 | 0.25092 | 0.02526 | 2014-07-22 07:00 | 0.25733 | 0.0074791
2014-07-22 11:00 | 1016 | 980.2 | 18.635 | 92.7 | 0.85859 | 21.4273 | 14.7504 | 1.0797 | 1.0194 | 0.94494 | 960.0547 | 2014-07-22 13:00 | 0.22642 | 0.022854 | 2014-07-22 08:00 | 0.2587 | 0.0075194
2014-07-22 12:00 | 1018 | 980 | 19.185 | 92.35 | 0.85727 | 22.1754 | 15.1791 | 1.082 | 1.0194 | 0.9455 | 962.5238 | 2014-07-22 14:00 | 0.22383 | 0.022606 | 2014-07-22 09:00 | 0.25665 | 0.0074591
2014-07-22 13:00 | 989 | 980.2 | 20.595 | 86 | 0.85859 | 24.1987 | 15.3511 | 1.0829 | 1.0194 | 0.94777 | 937.3493 | 2014-07-22 15:00 | 0.25179 | 0.025348 | 2014-07-22 10:00 | 0.26068 | 0.0075779
2014-07-22 14:00 | 1037 | 979.8 | 21 | 83.95 | 0.85595 | 24.809 | 15.342 | 1.0828 | 1.0194 | 0.94482 | 979.7753 | 2014-07-22 16:00 | 0.20659 | 0.02099 | 2014-07-22 11:00 | 0.25229 | 0.0073315
2014-07-22 15:00 | 985 | 980.2 | 19.805 | 90.75 | 0.85859 | 23.046 | 15.4689 | 1.0835 | 1.0173 | 0.9464 | 932.2062 | 2014-07-22 17:00 | 0.25797 | 0.025973 | 2014-07-22 12:00 | 0.25123 | 0.0073008
2014-07-22 16:00 | 982 | 980 | 20.08 | 87.15 | 0.85727 | 23.4417 | 15.0962 | 1.0815 | 1.0173 | 0.94319 | 926.213 | 2014-07-22 18:00 | 0.26537 | 0.026733 | 2014-07-22 13:00 | 0.24964 | 0.0072546
2014-07-22 17:00 | 1006 | 980.4 | 19.395 | 93.45 | 0.85992 | 22.467 | 15.5507 | 1.084 | 1.0173 | 0.94825 | 953.9366 | 2014-07-22 19:00 | 0.23297 | 0.023486 | 2014-07-22 14:00 | 0.24485 | 0.0071167
2014-07-22 18:00 | 961 | 980.8 | 18.95 | 95.85 | 0.86257 | 21.853 | 15.5378 | 1.0839 | 1.0173 | 0.95111 | 914.0179 | 2014-07-22 20:00 | 0.28121 | 0.028395 | 2014-07-22 15:00 | 0.24495 | 0.0071196
2014-07-22 19:00 | 989 | 981.4 | 18.785 | 96.55 | 0.86656 | 21.6291 | 15.4997 | 1.0837 | 1.0173 | 0.95533 | 944.8254 | 2014-07-22 21:00 | 0.24311 | 0.02448 | 2014-07-22 16:00 | 0.24986 | 0.0072611
2014-07-22 20:00 | 1017 | 981.8 | 18.685 | 96.75 | 0.86924 | 21.4944 | 15.4404 | 1.0834 | 1.0173 | 0.958 | 974.2836 | 2014-07-22 22:00 | 0.21192 | 0.021484 | 2014-07-22 17:00 | 0.24248 | 0.0070488
2014-07-22 21:00 | 939 | 982 | 18.425 | 97.4 | 0.87058 | 21.1476 | 15.3069 | 1.0827 | 1.0183 | 0.95981 | 901.2639 | 2014-07-22 23:00 | 0.29898 | 0.030315 | 2014-07-22 18:00 | 0.24439 | 0.0071033
2014-07-22 22:00 | 965 | 981.9 | 18.21 | 97.8 | 0.86991 | 20.8645 | 15.1753 | 1.0819 | 1.0183 | 0.95844 | 924.8983 | 2014-07-23 | 0.26703 | 0.026905 | 2014-07-22 19:00 | 0.24565 | 0.0071395
2014-07-22 23:00 | 1004 | 982.1 | 17.815 | 97.75 | 0.87125 | 20.3532 | 14.8159 | 1.08 | 1.0183 | 0.9582 | 962.0318 | 2014-07-23 01:00 | 0.22435 | 0.022655 | 2014-07-22 20:00 | 0.24546 | 0.0071341
2014-07-23 | 1005 | 982 | 17.675 | 97.55 | 0.87058 | 20.1746 | 14.6629 | 1.0792 | 1.0183 | 0.95673 | 961.5128 | 2014-07-23 02:00 | 0.22489 | 0.022707 | 2014-07-22 21:00 | 0.24556 | 0.0071369
2014-07-23 01:00 | 1041 | 982 | 17.14 | 98.15 | 0.87058 | 19.5048 | 14.2895 | 1.0772 | 1.0183 | 0.95494 | 994.0944 | 2014-07-23 03:00 | 0.19331 | 0.019785 | 2014-07-22 22:00 | 0.24018 | 0.0069831
2014-07-23 02:00 | 982 | 982 | 17.265 | 97.8 | 0.87058 | 19.6595 | 14.3453 | 1.0775 | 1.0183 | 0.95521 | 938.0152 | 2014-07-23 04:00 | 0.25101 | 0.025268 | 2014-07-22 23:00 | 0.24412 | 0.0070957
2014-07-23 03:00 | 1001 | 982.3 | 17.12 | 97.6 | 0.87259 | 19.4801 | 14.1925 | 1.0766 | 1.0111 | 0.94991 | 950.8631 | 2014-07-23 05:00 | 0.23634 | 0.023814 | 2014-07-23 | 0.24235 | 0.0070451
2014-07-23 04:00 | 999 | 982.6 | 17.435 | 96.65 | 0.87461 | 19.8716 | 14.3213 | 1.0773 | 1.0111 | 0.95273 | 951.7724 | 2014-07-23 06:00 | 0.23534 | 0.023716 | 2014-07-23 01:00 | 0.23995 | 0.0069766
2014-07-23 05:00 | 984 | 982.8 | 17.78 | 96.4 | 0.87596 | 20.3084 | 14.5809 | 1.0787 | 1.0111 | 0.95544 | 940.1481 | 2014-07-23 07:00 | 0.2485 | 0.025017 | 2014-07-23 02:00 | 0.24124 | 0.0070134
2014-07-23 06:00 | 1032 | 983 | 18.32 | 94.95 | 0.87731 | 21.0089 | 14.8294 | 1.0801 | 1.0111 | 0.9581 | 988.7573 | 2014-07-23 08:00 | 0.19815 | 0.020221 | 2014-07-23 03:00 | 0.23432 | 0.0068174
2014-07-23 07:00 | 974 | 982.8 | 19.26 | 90.85 | 0.87596 | 22.2791 | 14.9986 | 1.081 | 1.0111 | 0.95743 | 932.5396 | 2014-07-23 09:00 | 0.25756 | 0.025932 | 2014-07-23 04:00 | 0.23544 | 0.006849
2014-07-23 08:00 | 957 | 982.4 | 21.025 | 78.36 | 0.87326 | 24.8472 | 14.3412 | 1.0774 | 1.0111 | 0.95135 | 910.4457 | 2014-07-23 10:00 | 0.28606 | 0.028912 | 2014-07-23 05:00 | 0.24137 | 0.0070171
2014-07-23 09:00 | 972 | 981.9 | 22.99 | 68.22 | 0.86991 | 28.0082 | 13.9804 | 1.0755 | 1.0111 | 0.94598 | 919.497 | 2014-07-23 11:00 | 0.27397 | 0.027628 | 2014-07-23 06:00 | 0.23966 | 0.0069684
2014-07-23 10:00 | 943 | 981.7 | 21.835 | 77.58 | 0.86857 | 26.1101 | 14.8791 | 1.0803 | 1.0111 | 0.94879 | 894.7101 | 2014-07-23 12:00 | 0.30862 | 0.031383 | 2014-07-23 07:00 | 0.2425 | 0.0070493
2014-07-23 11:00 | 935 | 981.4 | 22.665 | 74.57 | 0.86656 | 27.4622 | 15.0003 | 1.081 | 1.0111 | 0.94718 | 885.6088 | 2014-07-23 13:00 | 0.32265 | 0.032969 | 2014-07-23 08:00 | 0.24985 | 0.0072608
2014-07-23 12:00 | 1035 | 981.4 | 21.74 | 80.03 | 0.86656 | 25.9591 | 15.2652 | 1.0824 | 1.0111 | 0.94843 | 981.6236 | 2014-07-23 14:00 | 0.20482 | 0.020828 | 2014-07-23 09:00 | 0.24789 | 0.0072042
2014-07-23 13:00 | 883 | 981.2 | 21.69 | 74.81 | 0.86523 | 25.88 | 14.2284 | 1.0768 | 1.0111 | 0.94207 | 831.8489 | 2014-07-23 15:00 | 0.42439 | 0.045597 | 2014-07-23 10:00 | 0.2642 | 0.0076822
2014-07-23 14:00 | 995 | 981.6 | 22.29 | 75.9 | 0.8679 | 26.8439 | 14.943 | 1.0807 | 1.0111 | 0.94836 | 943.6217 | 2014-07-23 16:00 | 0.24449 | 0.024617 | 2014-07-23 11:00 | 0.26361 | 0.0076648
2014-07-23 15:00 | 988 | 982 | 18.78 | 86.65 | 0.87058 | 21.6223 | 13.9063 | 1.0751 | 1.0111 | 0.94636 | 935.0049 | 2014-07-23 17:00 | 0.25459 | 0.02563 | 2014-07-23 12:00 | 0.26527 | 0.0077141
2014-07-23 16:00 | 959 | 982.2 | 18.91 | 86.15 | 0.87192 | 21.7985 | 13.9325 | 1.0752 | 1.0111 | 0.94794 | 909.0788 | 2014-07-23 18:00 | 0.28794 | 0.029115 | 2014-07-23 13:00 | 0.26978 | 0.0078492
2014-07-23 17:00 | 978 | 982.2 | 17.685 | 94.3 | 0.87192 | 20.1873 | 14.1828 | 1.0766 | 1.0111 | 0.94914 | 928.2551 | 2014-07-23 19:00 | 0.26282 | 0.02647 | 2014-07-23 14:00 | 0.27105 | 0.0078875
2014-07-23 18:00 | 995 | 982.3 | 17.26 | 94.95 | 0.87259 | 19.6533 | 13.9231 | 1.0752 | 1.0111 | 0.94863 | 943.8869 | 2014-07-23 20:00 | 0.24418 | 0.024587 | 2014-07-23 15:00 | 0.27591 | 0.0080347
2014-07-23 19:00 | 984 | 982.4 | 16.605 | 95.9 | 0.87326 | 18.8545 | 13.5214 | 1.073 | 1.0111 | 0.94745 | 932.2863 | 2014-07-23 21:00 | 0.25787 | 0.025963 | 2014-07-23 16:00 | 0.27594 | 0.0080356
2014-07-23 20:00 | 989 | 982.6 | 16.295 | 93.7 | 0.87461 | 18.4866 | 12.9673 | 1.07 | 1.0111 | 0.94626 | 935.8504 | 2014-07-23 22:00 | 0.25358 | 0.025527 | 2014-07-23 17:00 | 0.27317 | 0.0079517
2014-07-23 21:00 | 961 | 982.4 | 15.31 | 96.75 | 0.87326 | 17.3589 | 12.6155 | 1.0681 | 1.0142 | 0.946 | 909.1018 | 2014-07-23 23:00 | 0.28791 | 0.029111 | 2014-07-23 18:00 | 0.2743 | 0.0079858
2014-07-23 22:00 | 967 | 982 | 14.62 | 97.4 | 0.87058 | 16.6054 | 12.1782 | 1.0658 | 1.0142 | 0.941 | 909.948 | 2014-07-24 | 0.28674 | 0.028986 | 2014-07-23 19:00 | 0.27265 | 0.0079358
2014-07-23 23:00 | 957 | 981.4 | 14.39 | 97.4 | 0.86656 | 16.3607 | 12.0083 | 1.0648 | 1.0142 | 0.93586 | 895.6157 | 2014-07-24 01:00 | 0.30727 | 0.031232 | 2014-07-23 20:00 | 0.27157 | 0.0079033
2014-07-24 | 994 | 981.4 | 13.47 | 97.7 | 0.86656 | 15.4134 | 11.3843 | 1.0615 | 1.0142 | 0.9329 | 927.2986 | 2014-07-24 02:00 | 0.26402 | 0.026593 | 2014-07-23 21:00 | 0.27749 | 0.0080827
2014-07-24 01:00 | 984 | 981.5 | 13.16 | 97.25 | 0.86723 | 15.1053 | 11.1173 | 1.06 | 1.0142 | 0.93235 | 917.4291 | 2014-07-24 03:00 | 0.27668 | 0.027914 | 2014-07-23 22:00 | 0.26824 | 0.0078029
2014-07-24 02:00 | 963 | 981.4 | 11.99 | 98.5 | 0.86656 | 13.9906 | 10.4721 | 1.0565 | 1.0142 | 0.92857 | 894.2097 | 2014-07-24 04:00 | 0.30937 | 0.031467 | 2014-07-23 23:00 | 0.27353 | 0.0079625
2014-07-24 03:00 | 943 | 981.6 | 11.645 | 98.85 | 0.8679 | 13.676 | 10.2854 | 1.0555 | 1.0183 | 0.9329 | 879.7203 | 2014-07-24 05:00 | 0.33215 | 0.034064 | 2014-07-24 | 0.2796 | 0.0081473
2014-07-24 04:00 | 953 | 981.5 | 13.16 | 99.4 | 0.86723 | 15.1053 | 11.3631 | 1.0614 | 1.0183 | 0.93732 | 893.2627 | 2014-07-24 06:00 | 0.3108 | 0.031627 | 2014-07-24 01:00 | 0.28137 | 0.0082015
2014-07-24 05:00 | 989 | 981.3 | 13.335 | 99.35 | 0.8659 | 15.2785 | 11.4806 | 1.062 | 1.0183 | 0.93643 | 926.1331 | 2014-07-24 07:00 | 0.26548 | 0.026744 | 2014-07-24 02:00 | 0.2816 | 0.0082088
2014-07-24 06:00 | 956 | 981.4 | 13.94 | 99.55 | 0.86656 | 15.8911 | 11.9398 | 1.0645 | 1.0183 | 0.93934 | 898.0121 | 2014-07-24 08:00 | 0.30372 | 0.030837 | 2014-07-24 03:00 | 0.2868 | 0.0083693
2014-07-24 07:00 | 934 | 981.1 | 15.405 | 95.65 | 0.86456 | 17.4649 | 12.5442 | 1.0677 | 1.0183 | 0.94005 | 878.0059 | 2014-07-24 09:00 | 0.33498 | 0.034393 | 2014-07-24 04:00 | 0.2931 | 0.0085658
2014-07-24 08:00 | 959 | 980.9 | 18.51 | 77.345 | 0.86323 | 21.2604 | 12.2165 | 1.066 | 1.0183 | 0.93705 | 898.6281 | 2014-07-24 10:00 | 0.30281 | 0.030737 | 2014-07-24 05:00 | 0.29751 | 0.0087048
2014-07-24 09:00 | 988 | 980.5 | 21.06 | 60.8 | 0.86058 | 24.9006 | 11.15 | 1.0602 | 1.0194 | 0.93007 | 918.9048 | 2014-07-24 11:00 | 0.27474 | 0.02771 | 2014-07-24 06:00 | 0.29634 | 0.0086678
2014-07-24 10:00 | 996 | 980.3 | 22.765 | 57.245 | 0.85925 | 27.6292 | 11.5813 | 1.0625 | 1.0194 | 0.93067 | 926.9517 | 2014-07-24 12:00 | 0.26445 | 0.026638 | 2014-07-24 07:00 | 0.29433 | 0.0086043
2014-07-24 11:00 | 970 | 980 | 24.195 | 55.67 | 0.85727 | 30.1161 | 12.2174 | 1.066 | 1.0194 | 0.93153 | 903.5828 | 2014-07-24 13:00 | 0.29565 | 0.02995 | 2014-07-24 08:00 | 0.29339 | 0.0085748
2014-07-24 12:00 | 1016 | 979.9 | 25.005 | 53.105 | 0.85661 | 31.61 | 12.1993 | 1.0659 | 1.0194 | 0.93073 | 945.6182 | 2014-07-24 14:00 | 0.24221 | 0.024391 | 2014-07-24 09:00 | 0.29124 | 0.0085076
2014-07-24 13:00 | 954 | 979.6 | 24.725 | 54.575 | 0.85464 | 31.0864 | 12.341 | 1.0666 | 1.0194 | 0.92925 | 886.5 | 2014-07-24 15:00 | 0.32125 | 0.032808 | 2014-07-24 10:00 | 0.29487 | 0.0086216
2014-07-24 14:00 | 958 | 979.3 | 25.99 | 47.74 | 0.85266 | 33.5136 | 11.5891 | 1.0626 | 1.0194 | 0.92357 | 884.782 | 2014-07-24 16:00 | 0.32397 | 0.033119 | 2014-07-24 11:00 | 0.29599 | 0.0086568
2014-07-24 15:00 | 987 | 979.2 | 26.365 | 44.02 | 0.85201 | 34.2642 | 10.9117 | 1.0589 | 1.0288 | 0.9282 | 916.1333 | 2014-07-24 17:00 | 0.27839 | 0.028095 | 2014-07-24 12:00 | 0.2917 | 0.008522
2014-07-24 16:00 | 982 | 979.1 | 25.01 | 52.045 | 0.85135 | 31.6194 | 11.9592 | 1.0646 | 1.0288 | 0.93244 | 915.6561 | 2014-07-24 18:00 | 0.27902 | 0.028162 | 2014-07-24 13:00 | 0.2891 | 0.0084407
2014-07-24 17:00 | 1093 | 979.4 | 24.54 | 54.7 | 0.85332 | 30.7447 | 12.2409 | 1.0661 | 1.0288 | 0.93593 | 1022.9733 | 2014-07-24 19:00 | 0.16899 | 0.017667 | 2014-07-24 14:00 | 0.27815 | 0.008103
2014-07-24 18:00 | 1014 | 979.7 | 21.935 | 76.955 | 0.85529 | 26.2699 | 14.8445 | 1.0802 | 1.0288 | 0.95047 | 963.7744 | 2014-07-24 20:00 | 0.22253 | 0.022482 | 2014-07-24 15:00 | 0.27099 | 0.0078858
2014-07-24 19:00 | 957 | 980.2 | 18.64 | 86.5 | 0.85859 | 21.434 | 13.7679 | 1.0743 | 1.0288 | 0.949 | 908.1918 | 2014-07-24 21:00 | 0.28917 | 0.029247 | 2014-07-24 16:00 | 0.26778 | 0.0077892
2014-07-24 20:00 | 949 | 980.7 | 17.84 | 92.2 | 0.86191 | 20.3852 | 13.9954 | 1.0756 | 1.0288 | 0.95375 | 905.1078 | 2014-07-24 22:00 | 0.29349 | 0.029715 | 2014-07-24 17:00 | 0.2671 | 0.0077687
2014-07-24 21:00 | 971 | 980.9 | 16.21 | 97.2 | 0.86323 | 18.3868 | 13.383 | 1.0723 | 1.0246 | 0.94838 | 920.8758 | 2014-07-24 23:00 | 0.27218 | 0.027441 | 2014-07-24 18:00 | 0.26689 | 0.0077625
2014-07-24 22:00 | 968 | 980.9 | 15.22 | 97.35 | 0.86323 | 17.2589 | 12.6246 | 1.0682 | 1.0246 | 0.94476 | 914.5247 | 2014-07-25 | 0.28053 | 0.028322 | 2014-07-24 19:00 | 0.2682 | 0.0078018
2014-07-24 23:00 | 1011 | 981.1 | 14.505 | 98 | 0.86456 | 16.4827 | 12.1675 | 1.0657 | 1.0246 | 0.94403 | 954.4105 | 2014-07-25 01:00 | 0.23246 | 0.023436 | 2014-07-24 20:00 | 0.26288 | 0.0076429
2014-07-25 | 1025 | 980.8 | 14.71 | 97.3 | 0.86257 | 16.702 | 12.2326 | 1.0661 | 1.0246 | 0.94216 | 965.7129 | 2014-07-25 02:00 | 0.22054 | 0.022293 | 2014-07-24 21:00 | 0.26081 | 0.0075815
2014-07-25 01:00 | 946 | 980.9 | 14.815 | 98.5 | 0.86323 | 16.8154 | 12.463 | 1.0673 | 1.0246 | 0.94398 | 893.0097 | 2014-07-25 03:00 | 0.31119 | 0.03167 | 2014-07-24 22:00 | 0.26014 | 0.0075618
2014-07-25 02:00 | 1002 | 980.9 | 14.96 | 98.4 | 0.86323 | 16.973 | 12.5607 | 1.0678 | 1.0246 | 0.94445 | 946.3406 | 2014-07-25 04:00 | 0.24139 | 0.02431 | 2014-07-24 23:00 | 0.25392 | 0.0073793
2014-07-25 03:00 | 979 | 981.4 | 15.05 | 98.25 | 0.86656 | 17.0715 | 12.6104 | 1.0681 | 1.0142 | 0.93872 | 919.0021 | 2014-07-25 05:00 | 0.27461 | 0.027696 | 2014-07-25 | 0.25364 | 0.0073709
2014-07-25 04:00 | 964 | 981.8 | 15.11 | 98.7 | 0.86924 | 17.1374 | 12.7145 | 1.0687 | 1.0142 | 0.94211 | 908.1903 | 2014-07-25 06:00 | 0.28917 | 0.029247 | 2014-07-25 01:00 | 0.25438 | 0.0073926
2014-07-25 05:00 | 984 | 982 | 15.73 | 98.25 | 0.87058 | 17.8321 | 13.1412 | 1.071 | 1.0142 | 0.94559 | 930.4634 | 2014-07-25 07:00 | 0.2601 | 0.026191 | 2014-07-25 02:00 | 0.2638 | 0.0076705
2014-07-25 06:00 | 938 | 982.3 | 17.805 | 84.73 | 0.87259 | 20.3404 | 12.8348 | 1.0693 | 1.0142 | 0.94632 | 887.6438 | 2014-07-25 08:00 | 0.31945 | 0.032603 | 2014-07-25 03:00 | 0.27186 | 0.0079119
2014-07-25 07:00 | 1043 | 982.4 | 19.56 | 73.735 | 0.87326 | 22.6984 | 12.3894 | 1.0669 | 1.0142 | 0.94491 | 985.5455 | 2014-07-25 09:00 | 0.20113 | 0.020491 | 2014-07-25 04:00 | 0.26368 | 0.0076667
2014-07-25 08:00 | 943 | 982.7 | 20.65 | 69.705 | 0.87528 | 24.2808 | 12.4823 | 1.0674 | 1.0142 | 0.94754 | 893.5346 | 2014-07-25 10:00 | 0.31039 | 0.031581 | 2014-07-25 05:00 | 0.26488 | 0.0077026
2014-07-25 09:00 | 1012 | 982.3 | 21.965 | 63.76 | 0.87259 | 26.3179 | 12.3205 | 1.0665 | 1.0132 | 0.9429 | 954.216 | 2014-07-25 11:00 | 0.23267 | 0.023456 | 2014-07-25 06:00 | 0.26143 | 0.0075999
2014-07-25 10:00 | 938 | 982 | 24.13 | 58.22 | 0.87058 | 29.999 | 12.7301 | 1.0687 | 1.0132 | 0.94268 | 884.2307 | 2014-07-25 12:00 | 0.32485 | 0.03322 | 2014-07-25 07:00 | 0.26457 | 0.0076931
2014-07-25 11:00 | 978 | 982 | 25.235 | 48.83 | 0.87058 | 32.0458 | 11.3632 | 1.0614 | 1.0132 | 0.93617 | 915.5703 | 2014-07-25 13:00 | 0.27914 | 0.028174 | 2014-07-25 08:00 | 0.26865 | 0.0078154
2014-07-25 12:00 | 980 | 981.7 | 26.105 | 48.71 | 0.86857 | 33.7423 | 11.9006 | 1.0643 | 1.0132 | 0.93656 | 917.8286 | 2014-07-25 14:00 | 0.27615 | 0.027858 | 2014-07-25 09:00 | 0.27379 | 0.0079704
2014-07-25 13:00 | 988 | 981.5 | 26.255 | 49.335 | 0.86723 | 34.0426 | 12.1545 | 1.0656 | 1.0132 | 0.93632 | 925.0873 | 2014-07-25 15:00 | 0.26679 | 0.02688 | 2014-07-25 10:00 | 0.27034 | 0.007866
2014-07-25 14:00 | 971 | 981.4 | 26.095 | 49.815 | 0.86656 | 33.7223 | 12.1638 | 1.0657 | 1.0132 | 0.93565 | 908.5129 | 2014-07-25 16:00 | 0.28872 | 0.029199 | 2014-07-25 11:00 | 0.27442 | 0.0079893
2014-07-25 15:00 | 994 | 981.4 | 26.47 | 49.74 | 0.86656 | 34.477 | 12.4018 | 1.067 | 1.0163 | 0.93963 | 933.9931 | 2014-07-25 17:00 | 0.2558 | 0.025753 | 2014-07-25 12:00 | 0.27279 | 0.0079401
2014-07-25 16:00 | 1019 | 981.4 | 25.94 | 52.38 | 0.86656 | 33.4146 | 12.68 | 1.0685 | 1.0163 | 0.94095 | 958.8321 | 2014-07-25 18:00 | 0.22772 | 0.022978 | 2014-07-25 13:00 | 0.26738 | 0.0077773
2014-07-25 17:00 | 1000 | 981 | 25.375 | 50.32 | 0.8639 | 32.3137 | 11.8023 | 1.0637 | 1.0163 | 0.9339 | 933.899 | 2014-07-25 19:00 | 0.25592 | 0.025764 | 2014-07-25 14:00 | 0.26702 | 0.0077664
2014-07-25 18:00 | 949 | 981.7 | 23.335 | 62.26 | 0.86857 | 28.5981 | 13.0125 | 1.0703 | 1.0163 | 0.94472 | 896.5347 | 2014-07-25 20:00 | 0.3059 | 0.03108 | 2014-07-25 15:00 | 0.26608 | 0.0077385
2014-07-25 19:00 | 956 | 981.8 | 19.105 | 81.85 | 0.86924 | 22.0651 | 13.3901 | 1.0723 | 1.0163 | 0.94724 | 905.565 | 2014-07-25 21:00 | 0.29284 | 0.029645 | 2014-07-25 16:00 | 0.27464 | 0.007996
2014-07-25 20:00 | 993 | 981.9 | 18.59 | 81.19 | 0.86991 | 21.3671 | 12.8846 | 1.0696 | 1.0163 | 0.94556 | 938.9415 | 2014-07-25 22:00 | 0.24992 | 0.025159 | 2014-07-25 17:00 | 0.26974 | 0.0078481
2014-07-25 21:00 | 954 | 982.1 | 15.95 | 96 | 0.87125 | 18.0845 | 13.0121 | 1.0703 | 1.0173 | 0.94859 | 904.9561 | 2014-07-25 23:00 | 0.2937 | 0.029738 | 2014-07-25 18:00 | 0.27506 | 0.0080087
2014-07-25 22:00 | 941 | 982 | 14.765 | 96.95 | 0.87058 | 16.7613 | 12.2295 | 1.066 | 1.0173 | 0.94412 | 888.4157 | 2014-07-26 | 0.31824 | 0.032466 | 2014-07-25 19:00 | 0.2746 | 0.0079949
2014-07-25 23:00 | 951 | 981.7 | 13.73 | 97.8 | 0.86857 | 15.6761 | 11.5796 | 1.0625 | 1.0173 | 0.93884 | 892.8362 | 2014-07-26 01:00 | 0.31145 | 0.031699 | 2014-07-25 20:00 | 0.27709 | 0.0080705
2014-07-26 | 944 | 981.6 | 13.305 | 98.4 | 0.8679 | 15.2487 | 11.3499 | 1.0613 | 1.0173 | 0.93702 | 884.548 | 2014-07-26 02:00 | 0.32434 | 0.033162 | 2014-07-25 21:00 | 0.28078 | 0.0081834
2014-07-26 01:00 | 999 | 981.5 | 12.725 | 98.6 | 0.86723 | 14.682 | 10.9725 | 1.0593 | 1.0173 | 0.9345 | 933.5676 | 2014-07-26 03:00 | 0.25632 | 0.025805 | 2014-07-25 22:00 | 0.27983 | 0.0081544
2014-07-26 02:00 | 1015 | 981.4 | 12.065 | 98.9 | 0.86656 | 14.0598 | 10.5638 | 1.057 | 1.0173 | 0.93184 | 945.815 | 2014-07-26 04:00 | 0.24199 | 0.024369 | 2014-07-25 23:00 | 0.27572 | 0.0080288
2014-07-26 03:00 | 970 | 981.3 | 11.805 | 99.15 | 0.8659 | 13.8211 | 10.4202 | 1.0563 | 1.0091 | 0.92293 | 895.2384 | 2014-07-26 05:00 | 0.30783 | 0.031295 | 2014-07-26 | 0.27999 | 0.0081594
2014-07-26 04:00 | 948 | 981.5 | 12.335 | 99.2 | 0.86723 | 14.3115 | 10.7753 | 1.0582 | 1.0091 | 0.92603 | 877.8732 | 2014-07-26 06:00 | 0.3352 | 0.034419 | 2014-07-26 01:00 | 0.28918 | 0.0084433
2014-07-26 05:00 | 1007 | 981.6 | 15.525 | 94.2 | 0.8679 | 17.5997 | 12.4442 | 1.0672 | 1.0091 | 0.93463 | 941.1746 | 2014-07-26 07:00 | 0.24731 | 0.024898 | 2014-07-26 02:00 | 0.28834 | 0.0084171
2014-07-26 06:00 | 986 | 981.6 | 17.875 | 83.2 | 0.8679 | 20.4301 | 12.6556 | 1.0683 | 1.0091 | 0.93563 | 922.5332 | 2014-07-26 08:00 | 0.27004 | 0.027218 | 2014-07-26 03:00 | 0.28536 | 0.0083247
2014-07-26 07:00 | 1005 | 981.4 | 20.24 | 73.58 | 0.86656 | 23.6746 | 12.8652 | 1.0695 | 1.0091 | 0.93518 | 939.8579 | 2014-07-26 09:00 | 0.24884 | 0.025051 | 2014-07-26 04:00 | 0.28149 | 0.0082053
2014-07-26 08:00 | 983 | 981.1 | 22.635 | 67.695 | 0.86456 | 27.4123 | 13.5939 | 1.0734 | 1.0091 | 0.93646 | 920.5375 | 2014-07-26 10:00 | 0.27261 | 0.027487 | 2014-07-26 05:00 | 0.28356 | 0.008269
2014-07-26 09:00 | 1001 | 980.7 | 24.04 | 63.875 | 0.86191 | 29.8374 | 13.8956 | 1.075 | 1.0152 | 0.94069 | 941.6303 | 2014-07-26 11:00 | 0.24678 | 0.024845 | 2014-07-26 06:00 | 0.27945 | 0.0081427
2014-07-26 10:00 | 970 | 980.2 | 25.58 | 58.74 | 0.85859 | 32.7094 | 13.9363 | 1.0753 | 1.0152 | 0.93727 | 909.1484 | 2014-07-26 12:00 | 0.28784 | 0.029104 | 2014-07-26 07:00 | 0.27716 | 0.0080727
2014-07-26 11:00 | 974 | 979.6 | 27.175 | 54.25 | 0.85464 | 35.936 | 14.0655 | 1.076 | 1.0152 | 0.93355 | 909.2796 | 2014-07-26 13:00 | 0.28766 | 0.029085 | 2014-07-26 08:00 | 0.27536 | 0.0080178
2014-07-26 12:00 | 1031 | 978.8 | 28.605 | 48.44 | 0.84939 | 39.0618 | 13.5869 | 1.0734 | 1.0152 | 0.92559 | 954.2834 | 2014-07-26 14:00 | 0.2326 | 0.023449 | 2014-07-26 09:00 | 0.26786 | 0.0077916
2014-07-26 13:00 | 978 | 979 | 28.775 | 53.3 | 0.8507 | 39.4487 | 15.0897 | 1.0815 | 1.0152 | 0.93403 | 913.4765 | 2014-07-26 15:00 | 0.28194 | 0.028472 | 2014-07-26 10:00 | 0.27 | 0.0078557
2014-07-26 14:00 | 1010 | 979 | 24.52 | 63.415 | 0.8507 | 30.7079 | 14.1751 | 1.0765 | 1.0152 | 0.92976 | 939.0574 | 2014-07-26 16:00 | 0.24978 | 0.025145 | 2014-07-26 11:00 | 0.27072 | 0.0078775
2014-07-26 15:00 | 983 | 978.9 | 22.645 | 70.89 | 0.85004 | 27.4289 | 14.2437 | 1.0769 | 1.0277 | 0.94083 | 924.8315 | 2014-07-26 17:00 | 0.26712 | 0.026914 | 2014-07-26 12:00 | 0.26757 | 0.0077829
2014-07-26 16:00 | 1004 | 978.5 | 22.74 | 72.93 | 0.84743 | 27.5874 | 14.7335 | 1.0796 | 1.0277 | 0.94024 | 943.9968 | 2014-07-26 18:00 | 0.24406 | 0.024574 | 2014-07-26 13:00 | 0.26069 | 0.007578
2014-07-26 17:00 | 987 | 978.8 | 23.34 | 70.06 | 0.84939 | 28.6067 | 14.6469 | 1.0791 | 1.0277 | 0.942 | 929.7563 | 2014-07-26 19:00 | 0.26097 | 0.02628 | 2014-07-26 14:00 | 0.26186 | 0.0076127
2014-07-26 18:00 | 1008 | 979.7 | 23.43 | 70.47 | 0.85529 | 28.7624 | 14.8083 | 1.08 | 1.0277 | 0.94932 | 956.9138 | 2014-07-26 20:00 | 0.22976 | 0.023175 | 2014-07-26 15:00 | 0.25834 | 0.0075088
2014-07-26 19:00 | 984 | 980 | 21.77 | 78.045 | 0.85727 | 26.0067 | 14.9123 | 1.0805 | 1.0277 | 0.95201 | 936.7773 | 2014-07-26 21:00 | 0.25247 | 0.025416 | 2014-07-26 16:00 | 0.25866 | 0.007518
2014-07-26 20:00 | 1050 | 980.3 | 20.35 | 82 | 0.85925 | 23.8359 | 14.4297 | 1.0779 | 1.0277 | 0.95191 | 999.505 | 2014-07-26 22:00 | 0.18851 | 0.019358 | 2014-07-26 17:00 | 0.25076 | 0.0072873
2014-07-26 21:00 | 1021 | 980.6 | 19.97 | 83.55 | 0.86124 | 23.2827 | 14.3798 | 1.0777 | 1.0288 | 0.95485 | 974.9059 | 2014-07-26 23:00 | 0.21131 | 0.021427 | 2014-07-26 18:00 | 0.24752 | 0.0071934
2014-07-26 22:00 | 984 | 980.2 | 19.535 | 87.9 | 0.85859 | 22.6632 | 14.7479 | 1.0796 | 1.0288 | 0.95367 | 938.4144 | 2014-07-27 | 0.25054 | 0.025221 | 2014-07-26 19:00 | 0.2447 | 0.0071124
2014-07-26 23:00 | 964 | 980.5 | 18.78 | 88.6 | 0.86058 | 21.6223 | 14.2192 | 1.0768 | 1.0288 | 0.95335 | 919.0307 | 2014-07-27 01:00 | 0.27457 | 0.027692 | 2014-07-26 20:00 | 0.24377 | 0.0070858
2014-07-27 | 995 | 980.8 | 17.9 | 93.65 | 0.86257 | 20.4623 | 14.2664 | 1.077 | 1.0288 | 0.95578 | 951.003 | 2014-07-27 02:00 | 0.23619 | 0.023799 | 2014-07-26 21:00 | 0.24409 | 0.0070947
2014-07-27 01:00 | 951 | 981 | 17.245 | 94.65 | 0.8639 | 19.6347 | 13.8667 | 1.0749 | 1.0288 | 0.95534 | 908.5254 | 2014-07-27 03:00 | 0.28871 | 0.029197 | 2014-07-26 22:00 | 0.24456 | 0.0071083
2014-07-27 02:00 | 960 | 981.4 | 17.725 | 94.3 | 0.86656 | 20.2382 | 14.2166 | 1.0768 | 1.0288 | 0.95997 | 921.5696 | 2014-07-27 04:00 | 0.27128 | 0.027347 | 2014-07-26 23:00 | 0.24624 | 0.0071564
2014-07-27 03:00 | 970 | 981.6 | 17.22 | 93.95 | 0.8679 | 19.6037 | 13.7436 | 1.0742 | 1.0225 | 0.95328 | 924.6842 | 2014-07-27 05:00 | 0.2673 | 0.026933 | 2014-07-27 | 0.24625 | 0.0071568
2014-07-27 04:00 | 935 | 982.2 | 17.6 | 92.15 | 0.87192 | 20.0795 | 13.7895 | 1.0745 | 1.0225 | 0.95792 | 895.6531 | 2014-07-27 06:00 | 0.30721 | 0.031226 | 2014-07-27 01:00 | 0.25095 | 0.0072928
2014-07-27 05:00 | 977 | 982.4 | 18.445 | 88.55 | 0.87326 | 21.1741 | 13.9326 | 1.0752 | 1.0225 | 0.96008 | 938.0024 | 2014-07-27 07:00 | 0.25102 | 0.02527 | 2014-07-27 02:00 | 0.25014 | 0.0072693
2014-07-27 06:00 | 953 | 982.9 | 19.51 | 84.95 | 0.87663 | 22.6281 | 14.232 | 1.0769 | 1.0225 | 0.96524 | 919.8709 | 2014-07-27 08:00 | 0.27348 | 0.027577 | 2014-07-27 03:00 | 0.2538 | 0.0073757
2014-07-27 07:00 | 935 | 983.6 | 20.39 | 79.77 | 0.88137 | 23.8948 | 14.07 | 1.076 | 1.0225 | 0.96967 | 906.6372 | 2014-07-27 09:00 | 0.29134 | 0.029481 | 2014-07-27 04:00 | 0.25682 | 0.0074641
2014-07-27 08:00 | 1027 | 983 | 20.195 | 84.795 | 0.87731 | 23.6089 | 14.7872 | 1.0799 | 1.0225 | 0.96867 | 994.824 | 2014-07-27 10:00 | 0.19265 | 0.019727 | 2014-07-27 05:00 | 0.25729 | 0.007478
2014-07-27 09:00 | 919 | 983.1 | 20.99 | 82.07 | 0.87798 | 24.7938 | 14.9897 | 1.0809 | 1.0152 | 0.9635 | 885.4578 | 2014-07-27 11:00 | 0.32289 | 0.032996 | 2014-07-27 06:00 | 0.26652 | 0.0077514
2014-07-27 10:00 | 872 | 982.5 | 22.755 | 74.965 | 0.87393 | 27.6125 | 15.1576 | 1.0819 | 1.0152 | 0.95986 | 837.0021 | 2014-07-27 12:00 | 0.41296 | 0.044079 | 2014-07-27 07:00 | 0.27743 | 0.0080811
2014-07-27 11:00 | 1010 | 982.3 | 24.365 | 64.975 | 0.87259 | 30.4244 | 14.3972 | 1.0777 | 1.0152 | 0.95475 | 964.2978 | 2014-07-27 13:00 | 0.22199 | 0.022431 | 2014-07-27 08:00 | 0.2725 | 0.0079312
2014-07-27 12:00 | 932 | 982.3 | 25.32 | 62.46 | 0.87259 | 32.2082 | 14.6045 | 1.0789 | 1.0152 | 0.95574 | 890.7514 | 2014-07-27 14:00 | 0.31463 | 0.032057 | 2014-07-27 09:00 | 0.27909 | 0.0081317
2014-07-27 13:00 | 987 | 981.9 | 24.56 | 65.065 | 0.86991 | 30.7815 | 14.5768 | 1.0787 | 1.0152 | 0.95267 | 940.2859 | 2014-07-27 15:00 | 0.24834 | 0.025001 | 2014-07-27 10:00 | 0.27559 | 0.008025
2014-07-27 14:00 | 946 | 981.6 | 24.635 | 64.665 | 0.8679 | 30.9198 | 14.5486 | 1.0786 | 1.0152 | 0.95034 | 899.02 | 2014-07-27 16:00 | 0.30224 | 0.030674 | 2014-07-27 11:00 | 0.27807 | 0.0081005
2014-07-27 15:00 | 1042 | 981.1 | 24.93 | 61.9 | 0.86456 | 31.469 | 14.1599 | 1.0765 | 1.0183 | 0.94773 | 987.5352 | 2014-07-27 17:00 | 0.19928 | 0.020323 | 2014-07-27 12:00 | 0.27123 | 0.0078928
2014-07-27 16:00 | 985 | 981.4 | 24.765 | 64.29 | 0.86656 | 31.1608 | 14.5706 | 1.0787 | 1.0183 | 0.95188 | 937.6014 | 2014-07-27 18:00 | 0.2515 | 0.025318 | 2014-07-27 13:00 | 0.26677 | 0.0077589
2014-07-27 17:00 | 938 | 981.3 | 24.485 | 66.375 | 0.8659 | 30.6437 | 14.8075 | 1.08 | 1.0183 | 0.95227 | 893.2337 | 2014-07-27 19:00 | 0.31085 | 0.031632 | 2014-07-27 14:00 | 0.27153 | 0.007902
2014-07-27 18:00 | 998 | 981.6 | 23.025 | 74.78 | 0.8679 | 28.0675 | 15.3554 | 1.0829 | 1.0183 | 0.95709 | 955.1777 | 2014-07-27 20:00 | 0.23163 | 0.023355 | 2014-07-27 15:00 | 0.26777 | 0.0077888
2014-07-27 19:00 | 944 | 982 | 19.825 | 91.85 | 0.87058 | 23.0746 | 15.6748 | 1.0846 | 1.0183 | 0.96157 | 907.7252 | 2014-07-27 21:00 | 0.28982 | 0.029317 | 2014-07-27 16:00 | 0.26765 | 0.0077853
2014-07-27 20:00 | 947 | 982.1 | 18.785 | 91.35 | 0.87125 | 21.6291 | 14.6649 | 1.0792 | 1.0183 | 0.95748 | 906.7296 | 2014-07-27 22:00 | 0.29121 | 0.029467 | 2014-07-27 17:00 | 0.27715 | 0.0080725
2014-07-27 21:00 | 938 | 982.4 | 19.185 | 91.9 | 0.87326 | 22.1754 | 15.1051 | 1.0816 | 1.0235 | 0.96673 | 906.7893 | 2014-07-27 23:00 | 0.29112 | 0.029458 | 2014-07-27 18:00 | 0.27482 | 0.0080014
2014-07-27 22:00 | 986 | 982.3 | 19.345 | 90.6 | 0.87259 | 22.3972 | 15.0322 | 1.0812 | 1.0235 | 0.96563 | 952.1118 | 2014-07-28 | 0.23497 | 0.02368 | 2014-07-27 19:00 | 0.2626 | 0.0076346
2014-07-27 23:00 | 983 | 981.7 | 19.605 | 90.25 | 0.86857 | 22.7619 | 15.2045 | 1.0821 | 1.0235 | 0.96201 | 945.6524 | 2014-07-28 01:00 | 0.24217 | 0.024387 | 2014-07-27 20:00 | 0.26453 | 0.0076922
2014-07-28 | 1001 | 981.6 | 18.975 | 89.65 | 0.8679 | 21.8871 | 14.5542 | 1.0786 | 1.0235 | 0.95815 | 959.1049 | 2014-07-28 02:00 | 0.22743 | 0.02295 | 2014-07-27 21:00 | 0.25751 | 0.0074844
2014-07-28 01:00 | 1031 | 981.5 | 18.375 | 91.5 | 0.86723 | 21.0815 | 14.3372 | 1.0774 | 1.0235 | 0.95637 | 986.0167 | 2014-07-28 03:00 | 0.20069 | 0.020451 | 2014-07-27 22:00 | 0.25293 | 0.0073503
2014-07-28 02:00 | 969 | 981.3 | 18.01 | 93.15 | 0.8659 | 20.6042 | 14.2832 | 1.0771 | 1.0235 | 0.95464 | 925.0454 | 2014-07-28 04:00 | 0.26685 | 0.026886 | 2014-07-27 23:00 | 0.25036 | 0.0072757
2014-07-28 03:00 | 949 | 981.3 | 18.48 | 90.95 | 0.8659 | 21.2205 | 14.3399 | 1.0774 | 1.0142 | 0.94619 | 897.9383 | 2014-07-28 05:00 | 0.30382 | 0.030849 | 2014-07-28 | 0.25932 | 0.0075377
2014-07-28 04:00 | 980 | 981.5 | 18.85 | 90.05 | 0.86723 | 21.7171 | 14.5118 | 1.0784 | 1.0142 | 0.94847 | 929.4994 | 2014-07-28 06:00 | 0.26128 | 0.026312 | 2014-07-28 01:00 | 0.26015 | 0.0075622
2014-07-28 05:00 | 920 | 981.8 | 19.175 | 88.65 | 0.86924 | 22.1616 | 14.5624 | 1.0786 | 1.0142 | 0.9509 | 874.8309 | 2014-07-28 07:00 | 0.3403 | 0.035017 | 2014-07-28 02:00 | 0.26204 | 0.0076181
2014-07-28 06:00 | 1023 | 981.5 | 19.47 | 86.65 | 0.86723 | 22.5719 | 14.4828 | 1.0782 | 1.0142 | 0.94833 | 970.1427 | 2014-07-28 08:00 | 0.21604 | 0.021869 | 2014-07-28 03:00 | 0.2605 | 0.0075726
2014-07-28 07:00 | 983 | 981.4 | 20.065 | 83.35 | 0.86656 | 23.4199 | 14.4253 | 1.0779 | 1.0142 | 0.94733 | 931.2237 | 2014-07-28 09:00 | 0.25916 | 0.026095 | 2014-07-28 04:00 | 0.25811 | 0.0075019
2014-07-28 08:00 | 964 | 981.3 | 20.325 | 82.05 | 0.8659 | 23.7992 | 14.4175 | 1.0779 | 1.0142 | 0.94656 | 912.4858 | 2014-07-28 10:00 | 0.28328 | 0.028615 | 2014-07-28 05:00 | 0.25752 | 0.0074848
2014-07-28 09:00 | 927 | 981.3 | 20.775 | 84.3 | 0.8659 | 24.4683 | 15.206 | 1.0821 | 1.0142 | 0.9503 | 880.9293 | 2014-07-28 11:00 | 0.33017 | 0.033834 | 2014-07-28 06:00 | 0.26016 | 0.0075623
2014-07-28 10:00 | 979 | 981.2 | 20.36 | 88.65 | 0.86523 | 23.8507 | 15.609 | 1.0843 | 1.0142 | 0.95148 | 931.4986 | 2014-07-28 12:00 | 0.25883 | 0.026061 | 2014-07-28 07:00 | 0.26227 | 0.007625
2014-07-28 11:00 | 938 | 980.8 | 20.44 | 89.9 | 0.86257 | 23.9686 | 15.9031 | 1.0859 | 1.0142 | 0.94994 | 891.0463 | 2014-07-28 13:00 | 0.31418 | 0.032006 | 2014-07-28 08:00 | 0.26798 | 0.0077953
2014-07-28 12:00 | 987 | 980 | 20.88 | 85.9 | 0.85727 | 24.6268 | 15.5894 | 1.0842 | 1.0142 | 0.94264 | 930.382 | 2014-07-28 14:00 | 0.2602 | 0.026201 | 2014-07-28 09:00 | 0.27104 | 0.0078873
2014-07-28 13:00 | 967 | 979.3 | 22.19 | 77.405 | 0.85266 | 26.6811 | 15.152 | 1.0818 | 1.0142 | 0.93553 | 904.6543 | 2014-07-28 15:00 | 0.29413 | 0.029785 | 2014-07-28 10:00 | 0.27994 | 0.0081576
2014-07-28 14:00 | 975 | 979.1 | 22.97 | 76.09 | 0.85135 | 27.9743 | 15.5753 | 1.0841 | 1.0142 | 0.93606 | 912.6595 | 2014-07-28 16:00 | 0.28305 | 0.02859 | 2014-07-28 11:00 | 0.28132 | 0.0082
2014-07-28 15:00 | 984 | 978.8 | 19.765 | 94.55 | 0.84939 | 22.9889 | 16.0789 | 1.0868 | 1.0225 | 0.9439 | 928.7999 | 2014-07-28 17:00 | 0.26215 | 0.026401 | 2014-07-28 12:00 | 0.27789 | 0.0080949
2014-07-28 16:00 | 997 | 978.1 | 19.995 | 92.75 | 0.84482 | 23.3187 | 15.9866 | 1.0863 | 1.0225 | 0.9384 | 935.5823 | 2014-07-28 18:00 | 0.2539 | 0.02556 | 2014-07-28 13:00 | 0.27722 | 0.0080745
2014-07-28 17:00 | 987 | 978.2 | 20.195 | 91.6 | 0.84547 | 23.6089 | 15.9739 | 1.0863 | 1.0225 | 0.93906 | 926.8534 | 2014-07-28 19:00 | 0.26457 | 0.02665 | 2014-07-28 14:00 | 0.27156 | 0.0079028
2014-07-28 18:00 | 960 | 978.5 | 20.1 | 94.2 | 0.84743 | 23.4707 | 16.3364 | 1.0882 | 1.0225 | 0.94293 | 905.2121 | 2014-07-28 20:00 | 0.29334 | 0.029699 | 2014-07-28 15:00 | 0.27864 | 0.008118
2014-07-28 19:00 | 996 | 978.2 | 19.445 | 96.65 | 0.84547 | 22.5369 | 16.1305 | 1.0871 | 1.0225 | 0.93979 | 936.033 | 2014-07-28 21:00 | 0.25336 | 0.025505 | 2014-07-28 16:00 | 0.27811 | 0.0081017
2014-07-28 20:00 | 930 | 977.7 | 18.98 | 96.55 | 0.84222 | 21.8939 | 15.679 | 1.0847 | 1.0225 | 0.93408 | 868.6956 | 2014-07-28 22:00 | 0.3509 | 0.036275 | 2014-07-28 17:00 | 0.283 | 0.0082517
2014-07-28 21:00 | 991 | 977.4 | 18.37 | 96.9 | 0.84028 | 21.0749 | 15.1789 | 1.082 | 1.0288 | 0.93534 | 926.9259 | 2014-07-28 23:00 | 0.26448 | 0.026641 | 2014-07-28 18:00 | 0.27787 | 0.0080943
2014-07-28 22:00 | 962 | 976.9 | 18.315 | 94.6 | 0.83705 | 21.0024 | 14.7704 | 1.0798 | 1.0288 | 0.92985 | 894.516 | 2014-07-29 | 0.30891 | 0.031415 | 2014-07-28 19:00 | 0.28198 | 0.0082204
2014-07-28 23:00 | 966 | 976.7 | 17.76 | 96 | 0.83576 | 20.2828 | 14.5031 | 1.0783 | 1.0288 | 0.92718 | 895.6543 | 2014-07-29 01:00 | 0.30721 | 0.031225 | 2014-07-28 20:00 | 0.28147 | 0.0082045
2014-07-29 | 996 | 976.7 | 17.15 | 97.45 | 0.83576 | 19.5171 | 14.1961 | 1.0767 | 1.0288 | 0.92575 | 922.0499 | 2014-07-29 02:00 | 0.27066 | 0.027283 | 2014-07-28 21:00 | 0.2824 | 0.0082333
2014-07-29 01:00 | 1083 | 976.4 | 17.94 | 94.55 | 0.83383 | 20.5138 | 14.4377 | 1.078 | 1.0288 | 0.92474 | 1001.4894 | 2014-07-29 03:00 | 0.18678 | 0.019205 | 2014-07-28 22:00 | 0.27175 | 0.0079086
2014-07-29 02:00 | 1013 | 976.4 | 17.775 | 95.3 | 0.83383 | 20.302 | 14.4102 | 1.0778 | 1.0288 | 0.92461 | 936.6286 | 2014-07-29 04:00 | 0.25265 | 0.025434 | 2014-07-28 23:00 | 0.26919 | 0.0078314
2014-07-29 03:00 | 996 | 976.2 | 17.36 | 96.45 | 0.83255 | 19.7778 | 14.2278 | 1.0768 | 1.0173 | 0.91202 | 908.373 | 2014-07-29 05:00 | 0.28892 | 0.02922 | 2014-07-29 | 0.27137 | 0.0078971
2014-07-29 04:00 | 1020 | 976.3 | 16.88 | 98 | 0.83319 | 19.1863 | 14.0473 | 1.0759 | 1.0173 | 0.9119 | 930.1356 | 2014-07-29 06:00 | 0.2605 | 0.026232 | 2014-07-29 01:00 | 0.27196 | 0.0079148
2014-07-29 05:00 | 979 | 976.8 | 18.18 | 96.35 | 0.83641 | 20.8253 | 14.9237 | 1.0806 | 1.0173 | 0.91944 | 900.1336 | 2014-07-29 07:00 | 0.30061 | 0.030495 | 2014-07-29 02:00 | 0.27485 | 0.0080024
2014-07-29 06:00 | 986 | 977 | 19.185 | 92.75 | 0.8377 | 22.1754 | 15.2448 | 1.0823 | 1.0173 | 0.92234 | 909.4239 | 2014-07-29 08:00 | 0.28746 | 0.029063 | 2014-07-29 03:00 | 0.27439 | 0.0079885
2014-07-29 07:00 | 996 | 977 | 20.02 | 87.8 | 0.8377 | 23.3548 | 15.1555 | 1.0818 | 1.0173 | 0.92193 | 918.2379 | 2014-07-29 09:00 | 0.27561 | 0.027802 | 2014-07-29 04:00 | 0.27633 | 0.0080476
2014-07-29 08:00 | 994 | 976.9 | 21.24 | 80.11 | 0.83705 | 25.177 | 14.8452 | 1.0802 | 1.0173 | 0.91979 | 914.2705 | 2014-07-29 10:00 | 0.28088 | 0.028359 | 2014-07-29 05:00 | 0.27139 | 0.0078977
2014-07-29 09:00 | 999 | 976.8 | 22.015 | 77.845 | 0.83641 | 26.3983 | 15.0855 | 1.0815 | 1.0142 | 0.91739 | 916.4682 | 2014-07-29 11:00 | 0.27795 | 0.028048 | 2014-07-29 06:00 | 0.27251 | 0.0079317
2014-07-29 10:00 | 1001 | 976.4 | 23.715 | 70.125 | 0.83383 | 29.2604 | 14.9766 | 1.0809 | 1.0142 | 0.91407 | 914.9809 | 2014-07-29 12:00 | 0.27992 | 0.028258 | 2014-07-29 07:00 | 0.27032 | 0.0078654
2014-07-29 11:00 | 987 | 976 | 25.065 | 61.63 | 0.83127 | 31.7232 | 14.2056 | 1.0767 | 1.0142 | 0.90775 | 895.945 | 2014-07-29 13:00 | 0.30678 | 0.031177 | 2014-07-29 08:00 | 0.27029 | 0.0078644
2014-07-29 12:00 | 1031 | 975.4 | 26.65 | 58.635 | 0.82744 | 34.8445 | 14.7665 | 1.0797 | 1.0142 | 0.9061 | 934.193 | 2014-07-29 14:00 | 0.25556 | 0.025729 | 2014-07-29 09:00 | 0.26899 | 0.0078255
2014-07-29 13:00 | 1020 | 975 | 26.935 | 59.15 | 0.82489 | 35.4334 | 15.1336 | 1.0817 | 1.0142 | 0.90498 | 923.075 | 2014-07-29 15:00 | 0.26935 | 0.027146 | 2014-07-29 10:00 | 0.27748 | 0.0080824
2014-07-29 14:00 | 1013 | 974.3 | 27.15 | 57.88 | 0.82046 | 35.8833 | 14.986 | 1.0809 | 1.0142 | 0.89945 | 911.1403 | 2014-07-29 16:00 | 0.28511 | 0.028811 | 2014-07-29 11:00 | 0.2803 | 0.0081688
2014-07-29 15:00 | 1028 | 973.9 | 27.825 | 57.765 | 0.81794 | 37.3286 | 15.5237 | 1.0838 | 1.0183 | 0.90275 | 928.0295 | 2014-07-29 17:00 | 0.2631 | 0.026499 | 2014-07-29 12:00 | 0.27812 | 0.0081021
2014-07-29 16:00 | 1058 | 973.8 | 26.825 | 60.82 | 0.81731 | 35.2051 | 15.4663 | 1.0835 | 1.0183 | 0.9018 | 954.1039 | 2014-07-29 18:00 | 0.23279 | 0.023468 | 2014-07-29 13:00 | 0.27549 | 0.0080218
2014-07-29 17:00 | 1052 | 973.6 | 26.165 | 64.16 | 0.81605 | 33.8621 | 15.7278 | 1.0849 | 1.0183 | 0.90159 | 948.468 | 2014-07-29 19:00 | 0.239 | 0.024075 | 2014-07-29 14:00 | 0.27026 | 0.0078638
2014-07-29 18:00 | 1048 | 973.9 | 24.245 | 70.715 | 0.81794 | 30.2065 | 15.5632 | 1.084 | 1.0183 | 0.90293 | 946.2706 | 2014-07-29 20:00 | 0.24147 | 0.024318 | 2014-07-29 15:00 | 0.26636 | 0.0077466
2014-07-29 19:00 | 1036 | 974.4 | 22.395 | 80.55 | 0.82109 | 27.0158 | 15.9543 | 1.0862 | 1.0183 | 0.90818 | 940.8736 | 2014-07-29 21:00 | 0.24766 | 0.024933 | 2014-07-29 16:00 | 0.26399 | 0.007676
2014-07-29 20:00 | 1013 | 974.5 | 20.525 | 87.5 | 0.82172 | 24.0946 | 15.5553 | 1.084 | 1.0183 | 0.90708 | 918.8678 | 2014-07-29 22:00 | 0.27479 | 0.027715 | 2014-07-29 17:00 | 0.26351 | 0.0076618
2014-07-29 21:00 | 1014 | 974.6 | 19.55 | 93.45 | 0.82236 | 22.6843 | 15.6928 | 1.0847 | 1.0163 | 0.90655 | 919.2418 | 2014-07-29 23:00 | 0.2743 | 0.027663 | 2014-07-29 18:00 | 0.26322 | 0.0076533
2014-07-29 22:00 | 1052 | 974.9 | 17.95 | 97.4 | 0.82426 | 20.5267 | 14.8818 | 1.0804 | 1.0163 | 0.90498 | 952.0366 | 2014-07-30 | 0.23505 | 0.023688 | 2014-07-29 19:00 | 0.25941 | 0.0075404
2014-07-29 23:00 | 1051 | 974.9 | 17.37 | 97.95 | 0.82426 | 19.7903 | 14.4577 | 1.0781 | 1.0163 | 0.90306 | 949.1156 | 2014-07-30 01:00 | 0.23828 | 0.024004 | 2014-07-29 20:00 | 0.25405 | 0.007383
2014-07-30 | 1028 | 974.8 | 17.145 | 98.5 | 0.82362 | 19.5109 | 14.3448 | 1.0775 | 1.0163 | 0.90185 | 927.1059 | 2014-07-30 02:00 | 0.26426 | 0.026618 | 2014-07-29 21:00 | 0.25476 | 0.0074037
2014-07-30 01:00 | 1070 | 974.7 | 17.835 | 98.75 | 0.82299 | 20.3788 | 14.9852 | 1.0809 | 1.0163 | 0.90405 | 967.3362 | 2014-07-30 03:00 | 0.21888 | 0.022136 | 2014-07-29 22:00 | 0.25038 | 0.0072761
2014-07-30 02:00 | 1061 | 974.7 | 18.31 | 98.25 | 0.82299 | 20.9958 | 15.3357 | 1.0828 | 1.0163 | 0.90564 | 960.8792 | 2014-07-30 04:00 | 0.22555 | 0.02277 | 2014-07-29 23:00 | 0.24555 | 0.0071368
2014-07-30 03:00 | 1033 | 975.2 | 18.47 | 97.5 | 0.82617 | 21.2073 | 15.3635 | 1.083 | 1.0152 | 0.90833 | 938.3067 | 2014-07-30 05:00 | 0.25066 | 0.025234 | 2014-07-30 | 0.24457 | 0.0071086
2014-07-30 04:00 | 1002 | 975.1 | 19.54 | 92.75 | 0.82553 | 22.6703 | 15.5662 | 1.0841 | 1.0152 | 0.90855 | 910.3669 | 2014-07-30 06:00 | 0.28617 | 0.028924 | 2014-07-30 01:00 | 0.24879 | 0.00723
2014-07-30 05:00 | 942 | 975.7 | 19.91 | 90 | 0.82935 | 23.1964 | 15.4357 | 1.0834 | 1.0152 | 0.91216 | 859.2581 | 2014-07-30 07:00 | 0.36802 | 0.038355 | 2014-07-30 02:00 | 0.25764 | 0.0074883
2014-07-30 06:00 | 976 | 975.7 | 20.42 | 85.2 | 0.82935 | 23.9391 | 15.0541 | 1.0813 | 1.0152 | 0.91043 | 888.5785 | 2014-07-30 08:00 | 0.31799 | 0.032438 | 2014-07-30 03:00 | 0.26356 | 0.0076632
2014-07-30 07:00 | 1010 | 976.1 | 21.295 | 81.45 | 0.83191 | 25.2621 | 15.1417 | 1.0818 | 1.0152 | 0.91364 | 922.7731 | 2014-07-30 09:00 | 0.26974 | 0.027186 | 2014-07-30 04:00 | 0.26545 | 0.0077194
2014-07-30 08:00 | 1060 | 976.3 | 21.9 | 77.935 | 0.83319 | 26.2138 | 15.0033 | 1.081 | 1.0152 | 0.91441 | 969.2773 | 2014-07-30 10:00 | 0.21691 | 0.021951 | 2014-07-30 05:00 | 0.26023 | 0.0075644
2014-07-30 09:00 | 1013 | 976.4 | 22.685 | 74.345 | 0.83383 | 27.4956 | 14.9721 | 1.0808 | 1.0132 | 0.91312 | 924.991 | 2014-07-30 11:00 | 0.26691 | 0.026893 | 2014-07-30 06:00 | 0.25964 | 0.0075471
2014-07-30 10:00 | 1025 | 976.1 | 23.83 | 70.955 | 0.83191 | 29.4634 | 15.2531 | 1.0824 | 1.0132 | 0.91229 | 935.0997 | 2014-07-30 12:00 | 0.25447 | 0.025618 | 2014-07-30 07:00 | 0.26138 | 0.0075984
2014-07-30 11:00 | 989 | 975.7 | 24.365 | 66.14 | 0.82935 | 30.4244 | 14.6554 | 1.0791 | 1.0132 | 0.90677 | 896.8002 | 2014-07-30 13:00 | 0.30551 | 0.031036 | 2014-07-30 08:00 | 0.26682 | 0.0077605
2014-07-30 12:00 | 1024 | 975.8 | 25.91 | 60.455 | 0.82999 | 33.3553 | 14.6103 | 1.0789 | 1.0132 | 0.90727 | 929.0428 | 2014-07-30 14:00 | 0.26185 | 0.02637 | 2014-07-30 09:00 | 0.26662 | 0.0077544
2014-07-30 13:00 | 992 | 975.3 | 26.515 | 60.39 | 0.8268 | 34.5686 | 15.0949 | 1.0815 | 1.0132 | 0.90597 | 898.7265 | 2014-07-30 15:00 | 0.30267 | 0.030721 | 2014-07-30 10:00 | 0.27395 | 0.0079752
2014-07-30 14:00 | 961 | 975.3 | 26.78 | 62.655 | 0.8268 | 35.1121 | 15.8932 | 1.0858 | 1.0132 | 0.90959 | 874.1116 | 2014-07-30 16:00 | 0.34153 | 0.035161 | 2014-07-30 11:00 | 0.28356 | 0.0082691
2014-07-30 15:00 | 1075 | 975.4 | 25.73 | 63.69 | 0.82744 | 33.0016 | 15.238 | 1.0823 | 1.0173 | 0.91101 | 979.3381 | 2014-07-30 17:00 | 0.20701 | 0.021029 | 2014-07-30 12:00 | 0.27897 | 0.008128
2014-07-30 16:00 | 1012 | 975.7 | 25.19 | 70.475 | 0.82935 | 31.9601 | 16.3588 | 1.0883 | 1.0173 | 0.91823 | 929.2439 | 2014-07-30 18:00 | 0.2616 | 0.026344 | 2014-07-30 13:00 | 0.27689 | 0.0080644
2014-07-30 17:00 | 1019 | 975.9 | 23.525 | 72.505 | 0.83063 | 28.9276 | 15.3185 | 1.0827 | 1.0173 | 0.91489 | 932.2768 | 2014-07-30 19:00 | 0.25788 | 0.025964 | 2014-07-30 14:00 | 0.26899 | 0.0078256
2014-07-30 18:00 | 1023 | 976.5 | 22.94 | 75.23 | 0.83448 | 27.9236 | 15.3729 | 1.083 | 1.0173 | 0.91938 | 940.5254 | 2014-07-30 20:00 | 0.24806 | 0.024973 | 2014-07-30 15:00 | 0.26353 | 0.0076625
2014-07-30 19:00 | 1033 | 976.7 | 22.28 | 78.255 | 0.83576 | 26.8276 | 15.3978 | 1.0831 | 1.0173 | 0.92091 | 951.3007 | 2014-07-30 21:00 | 0.23586 | 0.023767 | 2014-07-30 16:00 | 0.26059 | 0.0075752
2014-07-30 20:00 | 984 | 977.2 | 21.565 | 84.45 | 0.83899 | 25.683 | 15.9464 | 1.0861 | 1.0173 | 0.92699 | 912.1596 | 2014-07-30 22:00 | 0.28372 | 0.028662 | 2014-07-30 17:00 | 0.26652 | 0.0077516
2014-07-30 21:00 | 1009 | 977.2 | 19.985 | 92.7 | 0.83899 | 23.3043 | 15.9686 | 1.0862 | 1.006 | 0.91683 | 925.0859 | 2014-07-30 23:00 | 0.26679 | 0.02688 | 2014-07-30 18:00 | 0.26651 | 0.0077513
2014-07-30 22:00 | 1009 | 977.2 | 19.175 | 94.75 | 0.83899 | 22.1616 | 15.5644 | 1.084 | 1.006 | 0.91499 | 923.2269 | 2014-07-31 | 0.26916 | 0.027126 | 2014-07-30 19:00 | 0.26776 | 0.0077887
2014-07-30 23:00 | 1037 | 977.8 | 18.785 | 96.1 | 0.84287 | 21.6291 | 15.4275 | 1.0833 | 1.006 | 0.9186 | 952.5903 | 2014-07-31 01:00 | 0.23444 | 0.023629 | 2014-07-30 20:00 | 0.26194 | 0.0076151
2014-07-31 | 998 | 977.3 | 18.63 | 97 | 0.83963 | 21.4206 | 15.43 | 1.0833 | 1.006 | 0.91508 | 913.2538 | 2014-07-31 02:00 | 0.28224 | 0.028504 | 2014-07-30 21:00 | 0.26357 | 0.0076636
2014-07-31 01:00 | 1000 | 977.2 | 18.42 | 97.25 | 0.83899 | 21.141 | 15.2788 | 1.0825 | 1.006 | 0.91369 | 913.6905 | 2014-07-31 03:00 | 0.28165 | 0.028441 | 2014-07-30 22:00 | 0.26202 | 0.0076176
2014-07-31 02:00 | 935 | 977.4 | 18.625 | 96.95 | 0.84028 | 21.4139 | 15.4175 | 1.0833 | 1.006 | 0.91573 | 856.2091 | 2014-07-31 04:00 | 0.37378 | 0.039067 | 2014-07-30 23:00 | 0.26388 | 0.0076727
2014-07-31 03:00 | 958 | 977.7 | 18.695 | 97 | 0.84222 | 21.5078 | 15.4894 | 1.0836 | 1.005 | 0.91726 | 878.7309 | 2014-07-31 05:00 | 0.33378 | 0.034253 | 2014-07-31 | 0.27458 | 0.0079944
2014-07-31 04:00 | 934 | 977.9 | 18.755 | 97.25 | 0.84352 | 21.5886 | 15.5845 | 1.0842 | 1.005 | 0.9191 | 858.4435 | 2014-07-31 06:00 | 0.36955 | 0.038543 | 2014-07-31 01:00 | 0.28242 | 0.0082338
2014-07-31 05:00 | 945 | 978.6 | 19.025 | 96.8 | 0.84808 | 21.9554 | 15.7613 | 1.0851 | 1.005 | 0.92489 | 874.0171 | 2014-07-31 07:00 | 0.34169 | 0.03518 | 2014-07-31 02:00 | 0.28906 | 0.0084395
2014-07-31 06:00 | 967 | 979.1 | 19.745 | 94.7 | 0.85135 | 22.9605 | 16.0856 | 1.0869 | 1.005 | 0.92995 | 899.2633 | 2014-07-31 08:00 | 0.30188 | 0.030635 | 2014-07-31 03:00 | 0.29388 | 0.0085902
2014-07-31 07:00 | 942 | 979.7 | 20.445 | 91.95 | 0.85529 | 23.976 | 16.2704 | 1.0879 | 1.005 | 0.93512 | 880.8793 | 2014-07-31 09:00 | 0.33026 | 0.033844 | 2014-07-31 04:00 | 0.30232 | 0.0088575
2014-07-31 08:00 | 954 | 979.9 | 20.72 | 90.35 | 0.85661 | 24.3857 | 16.2453 | 1.0877 | 1.005 | 0.93644 | 893.3639 | 2014-07-31 10:00 | 0.31065 | 0.03161 | 2014-07-31 05:00 | 0.30462 | 0.008931
2014-07-31 09:00 | 910 | 979.9 | 21.565 | 88.05 | 0.85661 | 25.683 | 16.6262 | 1.0898 | 1.0081 | 0.94105 | 856.3539 | 2014-07-31 11:00 | 0.37351 | 0.039033 | 2014-07-31 06:00 | 0.31323 | 0.0092085
2014-07-31 10:00 | 931 | 979.8 | 21.995 | 86.2 | 0.85595 | 26.3661 | 16.6854 | 1.0901 | 1.0081 | 0.9406 | 875.6986 | 2014-07-31 12:00 | 0.33884 | 0.034845 | 2014-07-31 07:00 | 0.31935 | 0.0094085
2014-07-31 11:00 | 949 | 980.4 | 22.43 | 83.9 | 0.85992 | 27.0733 | 16.6513 | 1.0899 | 1.0081 | 0.9448 | 896.6112 | 2014-07-31 13:00 | 0.30579 | 0.031067 | 2014-07-31 08:00 | 0.32675 | 0.009653
2014-07-31 12:00 | 973 | 980.9 | 20.525 | 92.65 | 0.86323 | 24.0946 | 16.4709 | 1.0889 | 1.0081 | 0.94759 | 922.0076 | 2014-07-31 14:00 | 0.27072 | 0.027288 | 2014-07-31 09:00 | 0.32558 | 0.0096141
2014-07-31 13:00 | 940 | 981.4 | 20.445 | 92.35 | 0.86656 | 23.976 | 16.3412 | 1.0882 | 1.0081 | 0.95064 | 893.5981 | 2014-07-31 15:00 | 0.3103 | 0.03157 | 2014-07-31 10:00 | 0.32828 | 0.0097037
2014-07-31 14:00 | 1003 | 981.8 | 20.23 | 90.15 | 0.86924 | 23.66 | 15.7532 | 1.0851 | 1.0081 | 0.95079 | 953.6388 | 2014-07-31 16:00 | 0.2333 | 0.023517 | 2014-07-31 11:00 | 0.31545 | 0.009281
2014-07-31 15:00 | 977 | 981.6 | 19.735 | 92.8 | 0.8679 | 22.9462 | 15.7536 | 1.0851 | 1.007 | 0.94837 | 926.5569 | 2014-07-31 17:00 | 0.26494 | 0.026689 | 2014-07-31 12:00 | 0.30938 | 0.0090841
2014-07-31 16:00 | 934 | 982 | 19.25 | 95.05 | 0.87058 | 22.2653 | 15.6827 | 1.0847 | 1.007 | 0.95096 | 888.1958 | 2014-07-31 18:00 | 0.31859 | 0.032505 | 2014-07-31 13:00 | 0.30568 | 0.0089649
2014-07-31 17:00 | 977 | 982.5 | 18.485 | 94.55 | 0.87393 | 21.2272 | 14.9119 | 1.0805 | 1.007 | 0.95096 | 929.0919 | 2014-07-31 19:00 | 0.26179 | 0.026364 | 2014-07-31 14:00 | 0.29896 | 0.0087507
2014-07-31 18:00 | 899 | 983.1 | 17.71 | 96.35 | 0.87798 | 20.2191 | 14.5127 | 1.0784 | 1.007 | 0.95346 | 857.1621 | 2014-07-31 20:00 | 0.37197 | 0.038842 | 2014-07-31 15:00 | 0.30408 | 0.0089137
2014-07-31 19:00 | 924 | 983.2 | 17.505 | 96.75 | 0.87866 | 19.9596 | 14.3961 | 1.0777 | 1.007 | 0.95364 | 881.1622 | 2014-07-31 21:00 | 0.32979 | 0.03379 | 2014-07-31 16:00 | 0.30405 | 0.0089126
2014-07-31 20:00 | 895 | 983.3 | 17.285 | 97.05 | 0.87933 | 19.6843 | 14.2523 | 1.077 | 1.007 | 0.95369 | 853.5491 | 2014-07-31 22:00 | 0.37891 | 0.039706 | 2014-07-31 17:00 | 0.30898 | 0.0090711
2014-07-31 21:00 | 879 | 983.4 | 17.29 | 96.9 | 0.88001 | 19.6906 | 14.2346 | 1.0769 | 1.0081 | 0.9553 | 839.7067 | 2014-07-31 23:00 | 0.40712 | 0.043313 | 2014-07-31 18:00 | 0.31108 | 0.0091388
2014-07-31 22:00 | 915 | 983.4 | 17.175 | 96.5 | 0.88001 | 19.548 | 14.0787 | 1.076 | 1.0081 | 0.95455 | 873.4143 | 2014-08-01 | 0.34271 | 0.035301 | 2014-07-31 19:00 | 0.31137 | 0.0091481
2014-07-31 23:00 | 926 | 983.4 | 17.085 | 96.7 | 0.88001 | 19.437 | 14.0322 | 1.0758 | 1.0081 | 0.95433 | 883.7079 | 2014-08-01 01:00 | 0.32568 | 0.033316 | 2014-07-31 20:00 | 0.313 | 0.0092012
2014-08-01 | 942 | 982.8 | 17.02 | 96.8 | 0.87596 | 19.3572 | 13.9922 | 1.0756 | 1.0081 | 0.94974 | 894.6537 | 2014-08-01 02:00 | 0.30871 | 0.031392 | 2014-07-31 21:00 | 0.3165 | 0.0093153
2014-08-01 01:00 | 906 | 982.7 | 17.025 | 96.35 | 0.87528 | 19.3634 | 13.9313 | 1.0752 | 1.0081 | 0.94872 | 859.538 | 2014-08-01 03:00 | 0.3675 | 0.03829 | 2014-07-31 22:00 | 0.32093 | 0.0094605
2014-08-01 02:00 | 957 | 982.6 | 16.98 | 96.35 | 0.87461 | 19.3083 | 13.8938 | 1.075 | 1.0081 | 0.94781 | 907.053 | 2014-08-01 04:00 | 0.29075 | 0.029418 | 2014-07-31 23:00 | 0.32712 | 0.0096651
2014-08-01 03:00 | 972 | 982.1 | 16.965 | 96.05 | 0.87125 | 19.2899 | 13.8381 | 1.0747 | 1.007 | 0.94295 | 916.5494 | 2014-08-01 05:00 | 0.27784 | 0.028036 | 2014-08-01 | 0.32846 | 0.00971
2014-08-01 04:00 | 933 | 982.1 | 17.095 | 94.65 | 0.87125 | 19.4493 | 13.7429 | 1.0742 | 1.007 | 0.9425 | 879.3535 | 2014-08-01 06:00 | 0.33276 | 0.034134 | 2014-08-01 01:00 | 0.32966 | 0.0097499
2014-08-01 05:00 | 1002 | 982.2 | 17.36 | 93.4 | 0.87192 | 19.7778 | 13.7779 | 1.0744 | 1.007 | 0.94339 | 945.2796 | 2014-08-01 07:00 | 0.2426 | 0.024429 | 2014-08-01 02:00 | 0.32747 | 0.009677
2014-08-01 06:00 | 899 | 982 | 17.765 | 92.45 | 0.87058 | 20.2892 | 13.9709 | 1.0754 | 1.007 | 0.94286 | 847.6267 | 2014-08-01 08:00 | 0.39065 | 0.041189 | 2014-08-01 03:00 | 0.32876 | 0.0097198
2014-08-01 07:00 | 892 | 982.1 | 18.255 | 90.25 | 0.87125 | 20.9235 | 14.0412 | 1.0758 | 1.007 | 0.94391 | 841.9714 | 2014-08-01 09:00 | 0.40232 | 0.042688 | 2014-08-01 04:00 | 0.33411 | 0.009899
2014-08-01 08:00 | 1017 | 982.2 | 18.555 | 88.6 | 0.87192 | 21.3204 | 14.0315 | 1.0758 | 1.007 | 0.9446 | 960.6534 | 2014-08-01 10:00 | 0.22579 | 0.022793 | 2014-08-01 05:00 | 0.31974 | 0.0094212
2014-08-01 09:00 | 936 | 982.1 | 19.335 | 85.9 | 0.87125 | 22.3833 | 14.244 | 1.0769 | 1.0091 | 0.94678 | 886.1881 | 2014-08-01 11:00 | 0.32174 | 0.032864 | 2014-08-01 06:00 | 0.31374 | 0.0092252
2014-08-01 10:00 | 958 | 982 | 19.97 | 81.6 | 0.87058 | 23.2827 | 14.0442 | 1.0758 | 1.0091 | 0.94511 | 905.411 | 2014-08-01 12:00 | 0.29306 | 0.029668 | 2014-08-01 07:00 | 0.30969 | 0.009094
2014-08-01 11:00 | 869 | 981.3 | 20.895 | 81.12 | 0.8659 | 24.6495 | 14.7347 | 1.0796 | 1.0091 | 0.94328 | 819.713 | 2014-08-01 13:00 | 0.45309 | 0.049518 | 2014-08-01 08:00 | 0.31786 | 0.0093595
2014-08-01 12:00 | 945 | 980.5 | 21.99 | 75.79 | 0.86058 | 26.3581 | 14.6662 | 1.0792 | 1.0091 | 0.93717 | 885.6246 | 2014-08-01 14:00 | 0.32263 | 0.032966 | 2014-08-01 09:00 | 0.31903 | 0.0093979
2014-08-01 13:00 | 930 | 980 | 23.03 | 71.845 | 0.85727 | 28.076 | 14.7569 | 1.0797 | 1.0091 | 0.93399 | 868.6122 | 2014-08-01 15:00 | 0.35104 | 0.036293 | 2014-08-01 10:00 | 0.31785 | 0.0093593
2014-08-01 14:00 | 892 | 979.6 | 23.425 | 68.79 | 0.85464 | 28.7537 | 14.4512 | 1.078 | 1.0091 | 0.9297 | 829.2885 | 2014-08-01 16:00 | 0.43024 | 0.046383 | 2014-08-01 11:00 | 0.32813 | 0.0096988
2014-08-01 15:00 | 898 | 979.4 | 23.925 | 67.325 | 0.85332 | 29.6321 | 14.551 | 1.0786 | 1.0101 | 0.92967 | 834.841 | 2014-08-01 17:00 | 0.4177 | 0.044706 | 2014-08-01 12:00 | 0.33938 | 0.010077
2014-08-01 16:00 | 895 | 979.8 | 24.065 | 69.505 | 0.85595 | 29.8822 | 15.1418 | 1.0818 | 1.0101 | 0.93529 | 837.0875 | 2014-08-01 18:00 | 0.41277 | 0.044054 | 2014-08-01 13:00 | 0.34539 | 0.010282
2014-08-01 17:00 | 929 | 979.7 | 23.135 | 74.55 | 0.85529 | 28.2548 | 15.4045 | 1.0832 | 1.0101 | 0.9358 | 869.3575 | 2014-08-01 19:00 | 0.34973 | 0.036136 | 2014-08-01 14:00 | 0.35652 | 0.010667
2014-08-01 18:00 | 963 | 979.8 | 22.34 | 77.295 | 0.85595 | 26.9256 | 15.2614 | 1.0824 | 1.0101 | 0.93585 | 901.2251 | 2014-08-01 20:00 | 0.29903 | 0.030321 | 2014-08-01 15:00 | 0.34861 | 0.010393
2014-08-01 19:00 | 909 | 979.7 | 21.43 | 82.8 | 0.85529 | 25.4718 | 15.5133 | 1.0838 | 1.0101 | 0.93631 | 851.1028 | 2014-08-01 21:00 | 0.3837 | 0.040308 | 2014-08-01 16:00 | 0.34729 | 0.010347
2014-08-01 20:00 | 912 | 979.8 | 20.64 | 86.2 | 0.85595 | 24.2659 | 15.4271 | 1.0833 | 1.0101 | 0.93663 | 854.2025 | 2014-08-01 22:00 | 0.37764 | 0.039547 | 2014-08-01 17:00 | 0.36314 | 0.010899
2014-08-01 21:00 | 981 | 979.8 | 20.35 | 88.2 | 0.85595 | 23.8359 | 15.5207 | 1.0838 | 1.0121 | 0.93896 | 921.1191 | 2014-08-01 23:00 | 0.27186 | 0.027408 | 2014-08-01 18:00 | 0.35784 | 0.010713
2014-08-01 22:00 | 911 | 979.7 | 19.96 | 90.4 | 0.85529 | 23.2683 | 15.5497 | 1.084 | 1.0121 | 0.93837 | 854.8569 | 2014-08-02 | 0.37638 | 0.03939 | 2014-08-01 19:00 | 0.36555 | 0.010984
2014-08-01 23:00 | 1001 | 979.1 | 18.715 | 95.9 | 0.85135 | 21.5347 | 15.3319 | 1.0828 | 1.0121 | 0.93303 | 933.9662 | 2014-08-02 01:00 | 0.25584 | 0.025756 | 2014-08-01 20:00 | 0.34842 | 0.010386
2014-08-02 | 919 | 979 | 18.245 | 96.8 | 0.8507 | 20.9104 | 15.0513 | 1.0813 | 1.0121 | 0.93101 | 855.5987 | 2014-08-02 02:00 | 0.37495 | 0.039212 | 2014-08-01 21:00 | 0.35282 | 0.010538
2014-08-02 01:00 | 979 | 978.8 | 17.32 | 98 | 0.84939 | 19.7279 | 14.422 | 1.0779 | 1.0121 | 0.92666 | 907.1965 | 2014-08-02 03:00 | 0.29055 | 0.029397 | 2014-08-01 22:00 | 0.34718 | 0.010344
2014-08-02 02:00 | 990 | 978.9 | 17.48 | 97.8 | 0.85004 | 19.9281 | 14.5306 | 1.0785 | 1.0121 | 0.92787 | 918.5961 | 2014-08-02 04:00 | 0.27514 | 0.027752 | 2014-08-01 23:00 | 0.33456 | 0.0099141
2014-08-02 03:00 | 933 | 978.8 | 17.67 | 97.15 | 0.84939 | 20.1682 | 14.5984 | 1.0788 | 1.0091 | 0.92467 | 862.7149 | 2014-08-02 05:00 | 0.36163 | 0.037571 | 2014-08-02 | 0.33074 | 0.0097858
2014-08-02 04:00 | 922 | 979.1 | 18.14 | 95.8 | 0.85135 | 20.7731 | 14.8034 | 1.0799 | 1.0091 | 0.92776 | 855.3919 | 2014-08-02 06:00 | 0.37535 | 0.039261 | 2014-08-02 01:00 | 0.32826 | 0.009703
2014-08-02 05:00 | 957 | 979 | 18.61 | 94.95 | 0.8507 | 21.3938 | 15.0861 | 1.0815 | 1.0091 | 0.92835 | 888.4343 | 2014-08-02 07:00 | 0.31822 | 0.032463 | 2014-08-02 02:00 | 0.32569 | 0.0096179
2014-08-02 06:00 | 968 | 978.9 | 19.36 | 90 | 0.85004 | 22.4181 | 14.9458 | 1.0807 | 1.0091 | 0.92699 | 897.3256 | 2014-08-02 08:00 | 0.30473 | 0.03095 | 2014-08-02 03:00 | 0.32622 | 0.0096352
2014-08-02 07:00 | 948 | 978.8 | 20.56 | 85 | 0.84939 | 24.1466 | 15.1417 | 1.0818 | 1.0091 | 0.92718 | 878.9688 | 2014-08-02 09:00 | 0.33339 | 0.034207 | 2014-08-02 04:00 | 0.32251 | 0.0095126
2014-08-02 08:00 | 959 | 978.3 | 22.005 | 78.265 | 0.84612 | 26.3822 | 15.1582 | 1.0819 | 1.0091 | 0.9237 | 885.8239 | 2014-08-02 10:00 | 0.32231 | 0.03293 | 2014-08-02 05:00 | 0.31837 | 0.0093764
2014-08-02 09:00 | 958 | 978 | 24.33 | 71.88 | 0.84417 | 30.3607 | 15.8958 | 1.0858 | 1.0101 | 0.92589 | 887.0039 | 2014-08-02 11:00 | 0.32045 | 0.032717 | 2014-08-02 06:00 | 0.32284 | 0.0095235
2014-08-02 10:00 | 923 | 977.6 | 26.485 | 65.4 | 0.84158 | 34.5075 | 16.3199 | 1.0881 | 1.0101 | 0.92499 | 853.7667 | 2014-08-02 12:00 | 0.37849 | 0.039653 | 2014-08-02 07:00 | 0.32299 | 0.0095282
2014-08-02 11:00 | 1013 | 977.2 | 28.845 | 54.495 | 0.83899 | 39.609 | 15.4871 | 1.0836 | 1.0101 | 0.91834 | 930.2735 | 2014-08-02 13:00 | 0.26033 | 0.026214 | 2014-08-02 08:00 | 0.32348 | 0.0095444
2014-08-02 12:00 | 1011 | 976.8 | 30.845 | 38.355 | 0.83641 | 44.4357 | 12.148 | 1.0656 | 1.0101 | 0.90028 | 910.1806 | 2014-08-02 14:00 | 0.28642 | 0.028951 | 2014-08-02 09:00 | 0.31635 | 0.0093101
2014-08-02 13:00 | 973 | 976.4 | 31.5 | 37.835 | 0.83383 | 46.1242 | 12.412 | 1.067 | 1.0101 | 0.89871 | 874.4441 | 2014-08-02 15:00 | 0.34096 | 0.035094 | 2014-08-02 10:00 | 0.3206 | 0.0094496
2014-08-02 14:00 | 963 | 976.1 | 31.1 | 38 | 0.83191 | 45.0865 | 12.2017 | 1.0659 | 1.0101 | 0.89568 | 862.5412 | 2014-08-02 16:00 | 0.36194 | 0.03761 | 2014-08-02 11:00 | 0.32805 | 0.0096961
2014-08-02 15:00 | 1034 | 976.3 | 30.975 | 41.855 | 0.83319 | 44.7665 | 13.3496 | 1.0721 | 1.0183 | 0.90963 | 940.5566 | 2014-08-02 17:00 | 0.24803 | 0.02497 | 2014-08-02 12:00 | 0.31776 | 0.0093564
2014-08-02 16:00 | 1014 | 976.5 | 27.965 | 47.965 | 0.83448 | 37.6346 | 12.9897 | 1.0701 | 1.0183 | 0.90938 | 922.111 | 2014-08-02 18:00 | 0.27058 | 0.027274 | 2014-08-02 13:00 | 0.30926 | 0.00908
2014-08-02 17:00 | 1050 | 977.2 | 27.04 | 50.405 | 0.83899 | 35.6525 | 12.9714 | 1.07 | 1.0183 | 0.91421 | 959.9206 | 2014-08-02 19:00 | 0.22656 | 0.022867 | 2014-08-02 14:00 | 0.30045 | 0.008798
2014-08-02 18:00 | 996 | 977.5 | 24.455 | 61.95 | 0.84093 | 30.5888 | 13.7969 | 1.0745 | 1.0183 | 0.92014 | 916.4612 | 2014-08-02 20:00 | 0.27796 | 0.028049 | 2014-08-02 15:00 | 0.29815 | 0.0087249
2014-08-02 19:00 | 969 | 978.3 | 22.98 | 73.825 | 0.84612 | 27.9912 | 15.1203 | 1.0816 | 1.0183 | 0.93199 | 903.0935 | 2014-08-02 21:00 | 0.29635 | 0.030027 | 2014-08-02 16:00 | 0.29527 | 0.0086341
2014-08-02 20:00 | 970 | 978.7 | 22.19 | 64.585 | 0.84873 | 26.6811 | 12.6425 | 1.0683 | 1.0183 | 0.9233 | 895.5965 | 2014-08-02 22:00 | 0.3073 | 0.031235 | 2014-08-02 17:00 | 0.29412 | 0.0085977
2014-08-02 21:00 | 955 | 979.1 | 20.845 | 73.92 | 0.85135 | 24.5739 | 13.388 | 1.0723 | 1.0194 | 0.93058 | 888.705 | 2014-08-02 23:00 | 0.31779 | 0.032415 | 2014-08-02 18:00 | 0.29392 | 0.0085914
2014-08-02 22:00 | 965 | 979.2 | 19.24 | 82.3 | 0.85201 | 22.2514 | 13.5711 | 1.0733 | 1.0194 | 0.93216 | 899.5312 | 2014-08-03 | 0.30149 | 0.030591 | 2014-08-02 19:00 | 0.28858 | 0.0084245
2014-08-02 23:00 | 996 | 979 | 18.04 | 88.6 | 0.8507 | 20.6431 | 13.6098 | 1.0735 | 1.0194 | 0.9309 | 927.18 | 2014-08-03 01:00 | 0.26416 | 0.026608 | 2014-08-02 20:00 | 0.28894 | 0.0084356
2014-08-03 | 984 | 979 | 17.05 | 93 | 0.8507 | 19.394 | 13.467 | 1.0727 | 1.0194 | 0.93024 | 915.3514 | 2014-08-03 02:00 | 0.27943 | 0.028205 | 2014-08-02 21:00 | 0.28834 | 0.008417
2014-08-03 01:00 | 953 | 979.1 | 15.845 | 96.6 | 0.85135 | 17.9636 | 13.0107 | 1.0703 | 1.0194 | 0.92881 | 885.1588 | 2014-08-03 03:00 | 0.32337 | 0.03305 | 2014-08-02 22:00 | 0.28711 | 0.0083787
2014-08-03 02:00 | 933 | 979.4 | 15.46 | 97.05 | 0.85332 | 17.5266 | 12.7703 | 1.069 | 1.0194 | 0.92983 | 867.5332 | 2014-08-03 04:00 | 0.35295 | 0.036521 | 2014-08-02 23:00 | 0.28653 | 0.008361
2014-08-03 03:00 | 915 | 979.7 | 14.7 | 98.15 | 0.85529 | 16.6913 | 12.332 | 1.0666 | 1.0173 | 0.92803 | 849.1444 | 2014-08-03 05:00 | 0.3876 | 0.0408 | 2014-08-03 | 0.29722 | 0.0086956
2014-08-03 04:00 | 953 | 979.9 | 14.56 | 98.7 | 0.85661 | 16.5413 | 12.2956 | 1.0664 | 1.0173 | 0.92929 | 885.6094 | 2014-08-03 06:00 | 0.32265 | 0.032969 | 2014-08-03 01:00 | 0.30162 | 0.0088352
2014-08-03 05:00 | 963 | 980.1 | 16.835 | 92.05 | 0.85793 | 19.1317 | 13.1589 | 1.0711 | 1.0173 | 0.93479 | 900.1998 | 2014-08-03 07:00 | 0.30052 | 0.030484 | 2014-08-03 02:00 | 0.30899 | 0.0090714
2014-08-03 06:00 | 944 | 980.5 | 19.44 | 81.145 | 0.86058 | 22.5299 | 13.5388 | 1.0731 | 1.0173 | 0.93947 | 886.8562 | 2014-08-03 08:00 | 0.32069 | 0.032744 | 2014-08-03 03:00 | 0.31273 | 0.0091922
2014-08-03 07:00 | 964 | 980.5 | 21.405 | 76.185 | 0.86058 | 25.4328 | 14.2533 | 1.077 | 1.0173 | 0.94284 | 908.9019 | 2014-08-03 09:00 | 0.28819 | 0.029141 | 2014-08-03 04:00 | 0.31199 | 0.0091683
2014-08-03 08:00 | 960 | 980.3 | 22.935 | 72.865 | 0.85925 | 27.9151 | 14.8854 | 1.0804 | 1.0173 | 0.94438 | 906.6019 | 2014-08-03 10:00 | 0.29139 | 0.029487 | 2014-08-03 05:00 | 0.3106 | 0.0091233
2014-08-03 09:00 | 991 | 980.1 | 24.85 | 65.51 | 0.85793 | 31.3192 | 14.9184 | 1.0806 | 1.0142 | 0.94021 | 931.7477 | 2014-08-03 11:00 | 0.25852 | 0.02603 | 2014-08-03 06:00 | 0.30523 | 0.0089505
2014-08-03 10:00 | 994 | 979.6 | 26.01 | 60.86 | 0.85464 | 33.5533 | 14.7905 | 1.0799 | 1.0142 | 0.936 | 930.3822 | 2014-08-03 12:00 | 0.2602 | 0.026201 | 2014-08-03 07:00 | 0.30145 | 0.0088299
2014-08-03 11:00 | 1008 | 979.1 | 27.085 | 55.01 | 0.85135 | 35.7468 | 14.1918 | 1.0766 | 1.0142 | 0.92961 | 937.0468 | 2014-08-03 13:00 | 0.25215 | 0.025384 | 2014-08-03 08:00 | 0.30026 | 0.0087918
2014-08-03 12:00 | 999 | 978.7 | 27.97 | 53.065 | 0.84873 | 37.6456 | 14.3748 | 1.0776 | 1.0142 | 0.9276 | 926.6744 | 2014-08-03 14:00 | 0.2648 | 0.026674 | 2014-08-03 09:00 | 0.29889 | 0.0087485
2014-08-03 13:00 | 989 | 978 | 28.57 | 49.605 | 0.84417 | 38.9825 | 13.8871 | 1.075 | 1.0142 | 0.92036 | 910.2367 | 2014-08-03 15:00 | 0.28635 | 0.028943 | 2014-08-03 10:00 | 0.29589 | 0.0086537
2014-08-03 14:00 | 961 | 977.9 | 29.03 | 47.88 | 0.84352 | 40.0354 | 13.7452 | 1.0742 | 1.0142 | 0.919 | 883.1561 | 2014-08-03 16:00 | 0.32657 | 0.033418 | 2014-08-03 11:00 | 0.29404 | 0.0085954
2014-08-03 15:00 | 981 | 978.1 | 27.66 | 55.17 | 0.84482 | 36.9707 | 14.6922 | 1.0793 | 1.0204 | 0.93046 | 912.7783 | 2014-08-03 17:00 | 0.28289 | 0.028573 | 2014-08-03 12:00 | 0.28665 | 0.0083646
2014-08-03 16:00 | 994 | 979.2 | 25.64 | 62.045 | 0.85201 | 32.826 | 14.7699 | 1.0798 | 1.0204 | 0.93874 | 933.1037 | 2014-08-03 18:00 | 0.25688 | 0.025862 | 2014-08-03 13:00 | 0.28127 | 0.0081986
2014-08-03 17:00 | 930 | 979.3 | 24.28 | 60.695 | 0.85266 | 30.2699 | 13.3844 | 1.0723 | 1.0204 | 0.93295 | 867.6432 | 2014-08-03 19:00 | 0.35275 | 0.036498 | 2014-08-03 14:00 | 0.28495 | 0.0083118
2014-08-03 18:00 | 972 | 980.1 | 22.57 | 69.985 | 0.85793 | 27.3044 | 14.0016 | 1.0756 | 1.0204 | 0.94163 | 915.2662 | 2014-08-03 20:00 | 0.27954 | 0.028217 | 2014-08-03 15:00 | 0.28174 | 0.0082129
2014-08-03 19:00 | 945 | 980.6 | 20.875 | 78.005 | 0.86124 | 24.6192 | 14.1525 | 1.0764 | 1.0204 | 0.94598 | 893.9514 | 2014-08-03 21:00 | 0.30976 | 0.03151 | 2014-08-03 16:00 | 0.28342 | 0.0082647
2014-08-03 20:00 | 979 | 980.5 | 20.31 | 83.33 | 0.86058 | 23.7772 | 14.6296 | 1.079 | 1.0204 | 0.94751 | 927.6168 | 2014-08-03 22:00 | 0.26362 | 0.026552 | 2014-08-03 17:00 | 0.28106 | 0.008192
2014-08-03 21:00 | 968 | 980.5 | 19.07 | 91.9 | 0.86058 | 22.0171 | 15.0032 | 1.081 | 1.0204 | 0.94929 | 918.9092 | 2014-08-03 23:00 | 0.27473 | 0.027709 | 2014-08-03 18:00 | 0.2825 | 0.0082363
2014-08-03 22:00 | 968 | 981.5 | 18.575 | 94.65 | 0.86723 | 21.3471 | 15.0073 | 1.081 | 1.0204 | 0.95664 | 926.0313 | 2014-08-04 | 0.2656 | 0.026757 | 2014-08-03 19:00 | 0.28299 | 0.0082514
2014-08-03 23:00 | 904 | 981.4 | 18.49 | 94.65 | 0.86656 | 21.2338 | 14.9321 | 1.0806 | 1.0204 | 0.95555 | 863.8156 | 2014-08-04 01:00 | 0.35962 | 0.037327 | 2014-08-03 20:00 | 0.29139 | 0.0085122
2014-08-04 | 964 | 982.1 | 18.625 | 93.25 | 0.87125 | 21.4139 | 14.8291 | 1.0801 | 1.0204 | 0.96022 | 925.6504 | 2014-08-04 02:00 | 0.26608 | 0.026807 | 2014-08-03 21:00 | 0.29151 | 0.008516
2014-08-04 01:00 | 1025 | 982.5 | 18.36 | 93.1 | 0.87393 | 21.0617 | 14.575 | 1.0787 | 1.0204 | 0.96196 | 986.0053 | 2014-08-04 03:00 | 0.2007 | 0.020452 | 2014-08-03 22:00 | 0.28282 | 0.0082462
2014-08-04 02:00 | 917 | 983.2 | 17.75 | 92.55 | 0.87866 | 20.2701 | 13.9736 | 1.0755 | 1.0204 | 0.96424 | 884.2113 | 2014-08-04 04:00 | 0.32488 | 0.033223 | 2014-08-03 23:00 | 0.2827 | 0.0082425
2014-08-04 03:00 | 937 | 983.6 | 17.455 | 93.25 | 0.88137 | 19.8967 | 13.834 | 1.0747 | 1.0121 | 0.95871 | 898.3148 | 2014-08-04 05:00 | 0.30327 | 0.030788 | 2014-08-04 | 0.28433 | 0.0082929
2014-08-04 04:00 | 997 | 983.7 | 17.3 | 93.55 | 0.88205 | 19.703 | 13.7507 | 1.0743 | 1.0121 | 0.95905 | 956.1735 | 2014-08-04 06:00 | 0.23055 | 0.023251 | 2014-08-04 01:00 | 0.28173 | 0.0082127
2014-08-04 05:00 | 960 | 984.2 | 18.465 | 87.75 | 0.88545 | 21.2006 | 13.8231 | 1.0746 | 1.0121 | 0.9631 | 924.5766 | 2014-08-04 07:00 | 0.26744 | 0.026947 | 2014-08-04 02:00 | 0.27543 | 0.0080201
2014-08-04 06:00 | 932 | 984.5 | 19.13 | 85.2 | 0.8875 | 22.0995 | 13.9586 | 1.0754 | 1.0121 | 0.96599 | 900.2984 | 2014-08-04 08:00 | 0.30037 | 0.030468 | 2014-08-04 03:00 | 0.27707 | 0.00807
2014-08-04 07:00 | 988 | 984.8 | 19.54 | 83.15 | 0.88955 | 22.6703 | 13.955 | 1.0754 | 1.0121 | 0.9682 | 956.5834 | 2014-08-04 09:00 | 0.23011 | 0.023209 | 2014-08-04 04:00 | 0.27028 | 0.0078643
2014-08-04 08:00 | 922 | 984.9 | 20.075 | 78.985 | 0.89023 | 23.4344 | 13.6778 | 1.0739 | 1.0121 | 0.9676 | 892.1262 | 2014-08-04 10:00 | 0.31253 | 0.031821 | 2014-08-04 05:00 | 0.2741 | 0.0079798
2014-08-04 09:00 | 922 | 985.1 | 20.295 | 78.345 | 0.89161 | 23.7552 | 13.7424 | 1.0742 | 1.0132 | 0.97039 | 894.6967 | 2014-08-04 11:00 | 0.30864 | 0.031385 | 2014-08-04 06:00 | 0.27675 | 0.0080602
2014-08-04 10:00 | 887 | 985.1 | 20.695 | 76.43 | 0.89161 | 24.3482 | 13.7224 | 1.0741 | 1.0132 | 0.97029 | 860.6469 | 2014-08-04 12:00 | 0.36543 | 0.038037 | 2014-08-04 07:00 | 0.28404 | 0.0082839
2014-08-04 11:00 | 923 | 984.6 | 22.015 | 68.96 | 0.88818 | 26.3983 | 13.3637 | 1.0722 | 1.0132 | 0.96482 | 890.5271 | 2014-08-04 13:00 | 0.31498 | 0.032096 | 2014-08-04 08:00 | 0.28104 | 0.0081913
2014-08-04 12:00 | 1002 | 984.3 | 23.04 | 66.44 | 0.88613 | 28.093 | 13.6545 | 1.0737 | 1.0132 | 0.964 | 965.9298 | 2014-08-04 14:00 | 0.22031 | 0.022272 | 2014-08-04 09:00 | 0.27657 | 0.0080548
2014-08-04 13:00 | 992 | 983.8 | 23.915 | 63.165 | 0.88273 | 29.6143 | 13.6441 | 1.0737 | 1.0132 | 0.96025 | 952.5654 | 2014-08-04 15:00 | 0.23447 | 0.023631 | 2014-08-04 10:00 | 0.28027 | 0.0081679
2014-08-04 14:00 | 942 | 983.7 | 24.505 | 61.05 | 0.88205 | 30.6804 | 13.6349 | 1.0736 | 1.0132 | 0.95946 | 903.8149 | 2014-08-04 16:00 | 0.29532 | 0.029914 | 2014-08-04 11:00 | 0.2781 | 0.0081013
2014-08-04 15:00 | 921 | 983.5 | 24.89 | 58.755 | 0.88069 | 31.394 | 13.4102 | 1.0724 | 1.0267 | 0.96968 | 893.0721 | 2014-08-04 17:00 | 0.31109 | 0.031659 | 2014-08-04 12:00 | 0.27868 | 0.008119
2014-08-04 16:00 | 1010 | 983.5 | 24.69 | 57.08 | 0.88069 | 31.0215 | 12.882 | 1.0696 | 1.0267 | 0.9671 | 976.7683 | 2014-08-04 18:00 | 0.20949 | 0.021258 | 2014-08-04 13:00 | 0.27641 | 0.0080498
2014-08-04 17:00 | 946 | 983.7 | 24.295 | 60.48 | 0.88205 | 30.2972 | 13.3483 | 1.0721 | 1.0267 | 0.97087 | 918.4413 | 2014-08-04 19:00 | 0.27535 | 0.027774 | 2014-08-04 14:00 | 0.27708 | 0.0080703
2014-08-04 18:00 | 924 | 983.8 | 22.525 | 71.4 | 0.88273 | 27.23 | 14.2478 | 1.0769 | 1.0267 | 0.97602 | 901.841 | 2014-08-04 20:00 | 0.29814 | 0.030223 | 2014-08-04 15:00 | 0.27691 | 0.0080651
2014-08-04 19:00 | 928 | 983.6 | 19.725 | 83.85 | 0.88137 | 22.932 | 14.226 | 1.0768 | 1.0267 | 0.97441 | 904.252 | 2014-08-04 21:00 | 0.2947 | 0.029847 | 2014-08-04 16:00 | 0.28273 | 0.0082435
2014-08-04 20:00 | 959 | 984.1 | 17.89 | 92.15 | 0.88477 | 20.4494 | 14.0295 | 1.0758 | 1.0267 | 0.9772 | 937.1392 | 2014-08-04 22:00 | 0.25204 | 0.025373 | 2014-08-04 17:00 | 0.27772 | 0.0080897
2014-08-04 21:00 | 922 | 984.2 | 17.075 | 93.85 | 0.88545 | 19.4247 | 13.6105 | 1.0735 | 1.0288 | 0.97791 | 901.6314 | 2014-08-04 23:00 | 0.29845 | 0.030256 | 2014-08-04 18:00 | 0.27695 | 0.0080664
2014-08-04 22:00 | 956 | 984.2 | 16.51 | 96.7 | 0.88545 | 18.7411 | 13.5566 | 1.0732 | 1.0288 | 0.97764 | 934.6271 | 2014-08-05 | 0.25504 | 0.025676 | 2014-08-04 19:00 | 0.26896 | 0.0078245
2014-08-04 23:00 | 898 | 984.2 | 15.51 | 97.65 | 0.88545 | 17.5828 | 12.8882 | 1.0696 | 1.0288 | 0.97436 | 874.9712 | 2014-08-05 01:00 | 0.34007 | 0.034989 | 2014-08-04 20:00 | 0.27061 | 0.0078744
2014-08-05 | 939 | 984.1 | 15.29 | 98.05 | 0.88477 | 17.3366 | 12.7695 | 1.069 | 1.0288 | 0.97302 | 913.6678 | 2014-08-05 02:00 | 0.28169 | 0.028445 | 2014-08-04 21:00 | 0.27628 | 0.0080458
2014-08-05 01:00 | 939 | 983.6 | 15.15 | 98.4 | 0.88137 | 17.1815 | 12.7067 | 1.0686 | 1.0288 | 0.96898 | 909.8677 | 2014-08-05 03:00 | 0.28685 | 0.028998 | 2014-08-04 22:00 | 0.281 | 0.0081904
2014-08-05 02:00 | 1011 | 984.4 | 14.735 | 98.35 | 0.88681 | 16.7289 | 12.3835 | 1.0669 | 1.0288 | 0.97337 | 984.0774 | 2014-08-05 04:00 | 0.2025 | 0.020616 | 2014-08-04 23:00 | 0.27219 | 0.007922
2014-08-05 03:00 | 943 | 985 | 14.645 | 98.7 | 0.89092 | 16.6322 | 12.3595 | 1.0667 | 1.0215 | 0.97077 | 915.4343 | 2014-08-05 05:00 | 0.27932 | 0.028193 | 2014-08-05 | 0.2698 | 0.0078497
2014-08-05 04:00 | 950 | 985 | 16.555 | 93.6 | 0.89092 | 18.7948 | 13.1576 | 1.0711 | 1.0215 | 0.97469 | 925.9552 | 2014-08-05 06:00 | 0.2657 | 0.026767 | 2014-08-05 01:00 | 0.27528 | 0.0080155
2014-08-05 05:00 | 948 | 985.5 | 17.175 | 89 | 0.89436 | 19.548 | 12.9845 | 1.0701 | 1.0215 | 0.9776 | 926.7609 | 2014-08-05 07:00 | 0.26469 | 0.026662 | 2014-08-05 02:00 | 0.27437 | 0.007988
2014-08-05 06:00 | 966 | 985.5 | 17.71 | 84.65 | 0.89436 | 20.2191 | 12.7504 | 1.0689 | 1.0215 | 0.97644 | 943.2419 | 2014-08-05 08:00 | 0.24492 | 0.02466 | 2014-08-05 03:00 | 0.26991 | 0.0078532
2014-08-05 07:00 | 960 | 986.1 | 18.645 | 79.035 | 0.8985 | 21.4407 | 12.5834 | 1.068 | 1.0215 | 0.98014 | 940.9297 | 2014-08-05 09:00 | 0.24759 | 0.024926 | 2014-08-05 04:00 | 0.26603 | 0.0077368
2014-08-05 08:00 | 879 | 986 | 19.485 | 74.235 | 0.89781 | 22.593 | 12.4187 | 1.0671 | 1.0215 | 0.97856 | 860.1583 | 2014-08-05 10:00 | 0.36634 | 0.038148 | 2014-08-05 05:00 | 0.27425 | 0.0079844
2014-08-05 09:00 | 922 | 985.8 | 20.615 | 70.875 | 0.89643 | 24.2285 | 12.666 | 1.0684 | 1.0132 | 0.97035 | 894.6649 | 2014-08-05 11:00 | 0.30869 | 0.03139 | 2014-08-05 06:00 | 0.27501 | 0.0080074
2014-08-05 10:00 | 966 | 986.1 | 21.27 | 67.375 | 0.8985 | 25.2234 | 12.507 | 1.0675 | 1.0132 | 0.97182 | 938.7733 | 2014-08-05 12:00 | 0.25011 | 0.025179 | 2014-08-05 07:00 | 0.27456 | 0.0079937
2014-08-05 11:00 | 997 | 985.8 | 20.72 | 70.115 | 0.89643 | 24.3857 | 12.6069 | 1.0681 | 1.0132 | 0.97006 | 967.1525 | 2014-08-05 13:00 | 0.21906 | 0.022154 | 2014-08-05 08:00 | 0.26473 | 0.0076982
2014-08-05 12:00 | 960 | 985.5 | 21.96 | 65.81 | 0.89436 | 26.3099 | 12.713 | 1.0686 | 1.0132 | 0.96834 | 929.6095 | 2014-08-05 14:00 | 0.26115 | 0.026298 | 2014-08-05 09:00 | 0.26308 | 0.0076488
2014-08-05 13:00 | 967 | 985.2 | 21.835 | 67.95 | 0.89229 | 26.1101 | 13.0322 | 1.0704 | 1.0132 | 0.96767 | 935.7343 | 2014-08-05 15:00 | 0.25371 | 0.025541 | 2014-08-05 10:00 | 0.26041 | 0.0075698
2014-08-05 14:00 | 983 | 985.3 | 22.205 | 67.85 | 0.89298 | 26.7055 | 13.2931 | 1.0718 | 1.0132 | 0.96969 | 953.2026 | 2014-08-05 16:00 | 0.23377 | 0.023563 | 2014-08-05 11:00 | 0.2636 | 0.0076643
2014-08-05 15:00 | 959 | 985 | 21.405 | 71.69 | 0.89092 | 25.4328 | 13.4124 | 1.0724 | 1.0183 | 0.97296 | 933.069 | 2014-08-05 17:00 | 0.25692 | 0.025866 | 2014-08-05 12:00 | 0.26177 | 0.0076101
2014-08-05 16:00 | 994 | 985.1 | 21.175 | 73.05 | 0.89161 | 25.0769 | 13.4861 | 1.0728 | 1.0183 | 0.97407 | 968.2268 | 2014-08-05 18:00 | 0.21797 | 0.022051 | 2014-08-05 13:00 | 0.25745 | 0.0074827
2014-08-05 17:00 | 937 | 985.2 | 20.3 | 77.595 | 0.89229 | 23.7625 | 13.6148 | 1.0735 | 1.0183 | 0.97545 | 913.9995 | 2014-08-05 19:00 | 0.28124 | 0.028397 | 2014-08-05 14:00 | 0.25875 | 0.0075208
2014-08-05 18:00 | 988 | 985.6 | 19.42 | 79.29 | 0.89505 | 22.5019 | 13.2138 | 1.0714 | 1.0183 | 0.97649 | 964.7705 | 2014-08-05 20:00 | 0.22151 | 0.022385 | 2014-08-05 15:00 | 0.25657 | 0.0074567
2014-08-05 19:00 | 917 | 986.3 | 18.53 | 79.225 | 0.89988 | 21.287 | 12.5282 | 1.0677 | 1.0183 | 0.97837 | 897.1685 | 2014-08-05 21:00 | 0.30496 | 0.030975 | 2014-08-05 16:00 | 0.26102 | 0.0075879
2014-08-05 20:00 | 962 | 986.3 | 17.975 | 81.4 | 0.89988 | 20.559 | 12.4556 | 1.0673 | 1.0183 | 0.97801 | 940.8496 | 2014-08-05 22:00 | 0.24769 | 0.024936 | 2014-08-05 17:00 | 0.25288 | 0.0073488
2014-08-05 21:00 | 985 | 986.1 | 17.575 | 83.15 | 0.8985 | 20.0479 | 12.4242 | 1.0671 | 1.0183 | 0.97635 | 961.7085 | 2014-08-05 23:00 | 0.22468 | 0.022687 | 2014-08-05 18:00 | 0.24633 | 0.0071591
2014-08-05 22:00 | 949 | 986.1 | 17.325 | 88.6 | 0.8985 | 19.7341 | 13.0425 | 1.0704 | 1.0183 | 0.97941 | 929.4592 | 2014-08-06 | 0.26133 | 0.026317 | 2014-08-05 19:00 | 0.24723 | 0.007185
2014-08-05 23:00 | 964 | 985.9 | 16.82 | 91.5 | 0.89712 | 19.1135 | 13.0685 | 1.0706 | 1.0183 | 0.97803 | 942.8212 | 2014-08-06 01:00 | 0.24541 | 0.024708 | 2014-08-05 20:00 | 0.24959 | 0.0072533
2014-08-06 | 959 | 985.9 | 16.285 | 94 | 0.89712 | 18.4748 | 13.001 | 1.0702 | 1.0183 | 0.9777 | 937.6112 | 2014-08-06 02:00 | 0.25148 | 0.025316 | 2014-08-05 21:00 | 0.24881 | 0.0072307
2014-08-06 01:00 | 970 | 985.6 | 16.065 | 94.25 | 0.89505 | 18.2176 | 12.8639 | 1.0695 | 1.0183 | 0.97477 | 945.5232 | 2014-08-06 03:00 | 0.24232 | 0.024402 | 2014-08-05 22:00 | 0.24786 | 0.0072033
2014-08-06 02:00 | 1008 | 985.3 | 15.835 | 93.65 | 0.89298 | 17.9522 | 12.6057 | 1.0681 | 1.0183 | 0.97125 | 979.0195 | 2014-08-06 04:00 | 0.20731 | 0.021057 | 2014-08-05 23:00 | 0.24537 | 0.0071316
2014-08-06 03:00 | 932 | 985.6 | 15.675 | 93.4 | 0.89505 | 17.7695 | 12.451 | 1.0672 | 1.0132 | 0.96781 | 901.9958 | 2014-08-06 05:00 | 0.29792 | 0.030199 | 2014-08-06 | 0.24837 | 0.007218
2014-08-06 04:00 | 968 | 985.9 | 15.765 | 93.05 | 0.89712 | 17.872 | 12.4721 | 1.0673 | 1.0132 | 0.97015 | 939.1034 | 2014-08-06 06:00 | 0.24973 | 0.02514 | 2014-08-06 01:00 | 0.25122 | 0.0073005
2014-08-06 05:00 | 955 | 986 | 15.93 | 93.1 | 0.89781 | 18.0614 | 12.6038 | 1.0681 | 1.0132 | 0.97154 | 927.823 | 2014-08-06 07:00 | 0.26336 | 0.026526 | 2014-08-06 02:00 | 0.24986 | 0.0072611
2014-08-06 06:00 | 1020 | 986.2 | 16.32 | 91 | 0.89919 | 18.516 | 12.6126 | 1.0681 | 1.0132 | 0.97308 | 992.5446 | 2014-08-06 08:00 | 0.1947 | 0.01991 | 2014-08-06 03:00 | 0.24716 | 0.0071831
2014-08-06 07:00 | 928 | 986.1 | 16.7 | 89.75 | 0.8985 | 18.9686 | 12.7267 | 1.0687 | 1.0132 | 0.97289 | 902.8464 | 2014-08-06 09:00 | 0.2967 | 0.030065 | 2014-08-06 04:00 | 0.24661 | 0.0071673
2014-08-06 08:00 | 919 | 986.3 | 17.965 | 84.8 | 0.89988 | 20.5461 | 12.9682 | 1.07 | 1.0132 | 0.97558 | 896.5609 | 2014-08-06 10:00 | 0.30586 | 0.031075 | 2014-08-06 05:00 | 0.25093 | 0.007292
2014-08-06 09:00 | 1005 | 986 | 19.035 | 80.85 | 0.89781 | 21.9691 | 13.172 | 1.0711 | 1.0111 | 0.97236 | 977.2251 | 2014-08-06 11:00 | 0.20905 | 0.021217 | 2014-08-06 06:00 | 0.24941 | 0.0072479
2014-08-06 10:00 | 996 | 985.8 | 19.52 | 77.83 | 0.89643 | 22.6421 | 13.0468 | 1.0705 | 1.0111 | 0.97025 | 966.3731 | 2014-08-06 12:00 | 0.21986 | 0.022229 | 2014-08-06 07:00 | 0.24583 | 0.0071448
2014-08-06 11:00 | 1024 | 985.6 | 20.085 | 77.71 | 0.89505 | 23.4489 | 13.4649 | 1.0727 | 1.0111 | 0.9708 | 994.1035 | 2014-08-06 13:00 | 0.1933 | 0.019784 | 2014-08-06 08:00 | 0.24096 | 0.0070053
2014-08-06 12:00 | 1036 | 985.2 | 20.45 | 74.335 | 0.89229 | 23.9834 | 13.1573 | 1.071 | 1.0111 | 0.96632 | 1001.1077 | 2014-08-06 14:00 | 0.18711 | 0.019235 | 2014-08-06 09:00 | 0.23507 | 0.0068386
2014-08-06 13:00 | 981 | 984.7 | 21.505 | 69.44 | 0.88886 | 25.5889 | 13.0667 | 1.0706 | 1.0111 | 0.96217 | 943.8862 | 2014-08-06 15:00 | 0.24419 | 0.024587 | 2014-08-06 10:00 | 0.23522 | 0.0068428
2014-08-06 14:00 | 980 | 984.8 | 22.38 | 65.75 | 0.88955 | 26.9912 | 13.0117 | 1.0703 | 1.0111 | 0.96264 | 943.3886 | 2014-08-06 16:00 | 0.24476 | 0.024643 | 2014-08-06 11:00 | 0.23851 | 0.0069357
2014-08-06 15:00 | 988 | 984.2 | 21.845 | 67.575 | 0.88545 | 26.126 | 12.9677 | 1.07 | 1.0121 | 0.95896 | 947.4536 | 2014-08-06 17:00 | 0.24014 | 0.024187 | 2014-08-06 12:00 | 0.23432 | 0.0068176
2014-08-06 16:00 | 1001 | 983.9 | 22.235 | 62.73 | 0.88341 | 26.7543 | 12.3112 | 1.0665 | 1.0121 | 0.95358 | 954.5319 | 2014-08-06 18:00 | 0.23233 | 0.023423 | 2014-08-06 13:00 | 0.23292 | 0.0067782
2014-08-06 17:00 | 985 | 983.9 | 21.9 | 70.825 | 0.88341 | 26.2138 | 13.6345 | 1.0736 | 1.0121 | 0.95997 | 945.5686 | 2014-08-06 19:00 | 0.24227 | 0.024397 | 2014-08-06 14:00 | 0.23132 | 0.0067334
2014-08-06 18:00 | 987 | 984 | 19.995 | 83.2 | 0.88409 | 23.3187 | 14.3405 | 1.0774 | 1.0121 | 0.96412 | 951.5853 | 2014-08-06 20:00 | 0.23555 | 0.023736 | 2014-08-06 15:00 | 0.23503 | 0.0068376
2014-08-06 19:00 | 949 | 984.5 | 18.46 | 88.5 | 0.8875 | 21.194 | 13.9371 | 1.0753 | 1.0121 | 0.96588 | 916.6211 | 2014-08-06 21:00 | 0.27774 | 0.028026 | 2014-08-06 16:00 | 0.23378 | 0.0068022
2014-08-06 20:00 | 953 | 984.4 | 17.54 | 90.95 | 0.88681 | 20.0037 | 13.5613 | 1.0732 | 1.0121 | 0.96332 | 918.0403 | 2014-08-06 22:00 | 0.27587 | 0.027829 | 2014-08-06 17:00 | 0.23183 | 0.0067477
2014-08-06 21:00 | 937 | 984.3 | 17.045 | 90.7 | 0.88613 | 19.3879 | 13.1301 | 1.0709 | 1.0173 | 0.96537 | 904.5531 | 2014-08-06 23:00 | 0.29427 | 0.0298 | 2014-08-06 18:00 | 0.23848 | 0.006935
2014-08-06 22:00 | 955 | 984.2 | 15.905 | 93.8 | 0.88545 | 18.0326 | 12.6794 | 1.0685 | 1.0173 | 0.96244 | 919.1269 | 2014-08-07 | 0.27445 | 0.027679 | 2014-08-06 19:00 | 0.24292 | 0.0070613
2014-08-06 23:00 | 1013 | 984.1 | 14.905 | 96.65 | 0.88477 | 16.9131 | 12.2961 | 1.0664 | 1.0173 | 0.95983 | 972.3105 | 2014-08-07 01:00 | 0.21388 | 0.021666 | 2014-08-06 20:00 | 0.24499 | 0.0071207
2014-08-07 | 963 | 984.2 | 14.275 | 97.3 | 0.88545 | 16.2396 | 11.9119 | 1.0643 | 1.0173 | 0.9587 | 923.2312 | 2014-08-07 02:00 | 0.26915 | 0.027125 | 2014-08-06 21:00 | 0.25257 | 0.0073399
2014-08-07 01:00 | 932 | 984 | 13.27 | 98.05 | 0.88409 | 15.214 | 11.2851 | 1.0609 | 1.0173 | 0.95418 | 889.2993 | 2014-08-07 03:00 | 0.31687 | 0.032311 | 2014-08-06 22:00 | 0.25804 | 0.0075
2014-08-07 02:00 | 942 | 983.7 | 12.635 | 98.55 | 0.88205 | 14.5958 | 10.9059 | 1.0589 | 1.0173 | 0.95014 | 895.0365 | 2014-08-07 04:00 | 0.30813 | 0.031328 | 2014-08-06 23:00 | 0.263 | 0.0076466
2014-08-07 03:00 | 1010 | 983.6 | 12.495 | 99.1 | 0.88137 | 14.4625 | 10.872 | 1.0587 | 1.0152 | 0.94732 | 956.795 | 2014-08-07 05:00 | 0.22989 | 0.023187 | 2014-08-07 | 0.26203 | 0.0076179
2014-08-07 04:00 | 919 | 983.9 | 12.06 | 99.15 | 0.88341 | 14.0551 | 10.5872 | 1.0572 | 1.0152 | 0.94813 | 871.3348 | 2014-08-07 06:00 | 0.34629 | 0.035725 | 2014-08-07 01:00 | 0.27078 | 0.0078794
2014-08-07 05:00 | 908 | 984.1 | 14.225 | 97.25 | 0.88477 | 16.1871 | 11.8694 | 1.0641 | 1.0152 | 0.95581 | 867.8792 | 2014-08-07 07:00 | 0.35234 | 0.036448 | 2014-08-07 02:00 | 0.27925 | 0.0081367
2014-08-07 06:00 | 967 | 984.4 | 16.965 | 86.65 | 0.88681 | 19.2899 | 12.4838 | 1.0674 | 1.0152 | 0.96101 | 929.2983 | 2014-08-07 08:00 | 0.26153 | 0.026338 | 2014-08-07 03:00 | 0.28174 | 0.008213
2014-08-07 07:00 | 981 | 984.3 | 18.535 | 79.885 | 0.88613 | 21.2937 | 12.6363 | 1.0682 | 1.0152 | 0.96101 | 942.7537 | 2014-08-07 09:00 | 0.24549 | 0.024716 | 2014-08-07 04:00 | 0.27883 | 0.0081236
2014-08-07 08:00 | 954 | 984.5 | 20.5 | 71.89 | 0.8875 | 24.0575 | 12.7617 | 1.0689 | 1.0152 | 0.9631 | 918.801 | 2014-08-07 10:00 | 0.27488 | 0.027724 | 2014-08-07 05:00 | 0.27874 | 0.008121
2014-08-07 09:00 | 1009 | 984.1 | 22.125 | 66.185 | 0.88477 | 26.5757 | 12.9074 | 1.0697 | 1.0121 | 0.95793 | 966.5524 | 2014-08-07 11:00 | 0.21968 | 0.022211 | 2014-08-07 06:00 | 0.27197 | 0.0079153
2014-08-07 10:00 | 939 | 983.8 | 23.395 | 61.9 | 0.88273 | 28.7018 | 12.9816 | 1.0701 | 1.0121 | 0.95608 | 897.7581 | 2014-08-07 12:00 | 0.30409 | 0.030879 | 2014-08-07 07:00 | 0.27428 | 0.0079853
2014-08-07 11:00 | 966 | 983.5 | 24.675 | 52.65 | 0.88069 | 30.9937 | 11.8722 | 1.0641 | 1.0121 | 0.94853 | 916.2827 | 2014-08-07 13:00 | 0.27819 | 0.028074 | 2014-08-07 08:00 | 0.28045 | 0.0081735
2014-08-07 12:00 | 1035 | 983.2 | 23.375 | 56.405 | 0.87866 | 28.6672 | 11.8157 | 1.0638 | 1.0121 | 0.94607 | 979.1856 | 2014-08-07 14:00 | 0.20716 | 0.021043 | 2014-08-07 09:00 | 0.27429 | 0.0079855
2014-08-07 13:00 | 1036 | 983 | 25.225 | 45.645 | 0.87731 | 32.0267 | 10.616 | 1.0573 | 1.0121 | 0.93886 | 972.664 | 2014-08-07 15:00 | 0.21352 | 0.021633 | 2014-08-07 10:00 | 0.2654 | 0.0077179
2014-08-07 14:00 | 1008 | 982.9 | 25.24 | 48.15 | 0.87663 | 32.0553 | 11.2081 | 1.0605 | 1.0121 | 0.94098 | 948.5067 | 2014-08-07 16:00 | 0.23896 | 0.024071 | 2014-08-07 11:00 | 0.25987 | 0.0075538
2014-08-07 15:00 | 974 | 982.7 | 22.585 | 62.325 | 0.87528 | 27.3293 | 12.4798 | 1.0674 | 1.0194 | 0.95236 | 927.6006 | 2014-08-07 17:00 | 0.26364 | 0.026554 | 2014-08-07 12:00 | 0.26287 | 0.0076427
2014-08-07 16:00 | 1005 | 982.8 | 22.36 | 60.995 | 0.87596 | 26.9584 | 12.0569 | 1.0651 | 1.0194 | 0.95106 | 955.8118 | 2014-08-07 18:00 | 0.23094 | 0.023289 | 2014-08-07 13:00 | 0.25428 | 0.0073898
2014-08-07 17:00 | 1018 | 982.9 | 22.22 | 66.38 | 0.87663 | 26.7299 | 13.0163 | 1.0703 | 1.0194 | 0.95642 | 973.6342 | 2014-08-07 19:00 | 0.21256 | 0.021544 | 2014-08-07 14:00 | 0.24397 | 0.0070915
2014-08-07 18:00 | 895 | 983.3 | 20.785 | 77.65 | 0.87933 | 24.4834 | 14.0146 | 1.0757 | 1.0194 | 0.9642 | 862.9601 | 2014-08-07 20:00 | 0.36118 | 0.037517 | 2014-08-07 15:00 | 0.25039 | 0.0072763
2014-08-07 19:00 | 995 | 983.9 | 18.585 | 87.4 | 0.88341 | 21.3604 | 13.866 | 1.0749 | 1.0194 | 0.96794 | 963.1039 | 2014-08-07 21:00 | 0.22323 | 0.022549 | 2014-08-07 16:00 | 0.2484 | 0.0072188
2014-08-07 20:00 | 1051 | 984 | 17.595 | 92.55 | 0.88409 | 20.0732 | 13.8452 | 1.0748 | 1.0194 | 0.96859 | 1017.9858 | 2014-08-07 22:00 | 0.17297 | 0.018006 | 2014-08-07 17:00 | 0.23896 | 0.0069486
2014-08-07 21:00 | 1022 | 984.4 | 16.025 | 95.3 | 0.88681 | 18.1712 | 12.9758 | 1.0701 | 1.0225 | 0.9703 | 991.6458 | 2014-08-07 23:00 | 0.19552 | 0.019983 | 2014-08-07 18:00 | 0.23664 | 0.0068828
2014-08-07 22:00 | 1008 | 984.1 | 15.365 | 96.2 | 0.88477 | 17.4202 | 12.5857 | 1.068 | 1.0225 | 0.96615 | 973.884 | 2014-08-08 | 0.21232 | 0.021521 | 2014-08-07 19:00 | 0.22973 | 0.0066892
2014-08-07 23:00 | 948 | 984 | 15.145 | 97.35 | 0.88409 | 17.176 | 12.5672 | 1.0679 | 1.0225 | 0.96532 | 915.1241 | 2014-08-08 01:00 | 0.27973 | 0.028237 | 2014-08-07 20:00 | 0.22984 | 0.0066921
2014-08-08 | 1020 | 983.9 | 15.29 | 96.35 | 0.88341 | 17.3366 | 12.5481 | 1.0678 | 1.0225 | 0.96448 | 983.7743 | 2014-08-08 02:00 | 0.20279 | 0.020642 | 2014-08-07 21:00 | 0.22943 | 0.0066807
2014-08-08 01:00 | 977 | 983.9 | 15.275 | 95.55 | 0.88341 | 17.3199 | 12.4326 | 1.0671 | 1.0225 | 0.96392 | 941.751 | 2014-08-08 03:00 | 0.24664 | 0.024831 | 2014-08-07 22:00 | 0.2322 | 0.0067581
2014-08-08 02:00 | 972 | 984.1 | 16.25 | 89.6 | 0.88477 | 18.4337 | 12.3663 | 1.0668 | 1.0225 | 0.96508 | 938.0604 | 2014-08-08 04:00 | 0.25095 | 0.025263 | 2014-08-07 23:00 | 0.23315 | 0.0067846
2014-08-08 03:00 | 964 | 984.5 | 15.2 | 95 | 0.8875 | 17.2368 | 12.3049 | 1.0664 | 1.0256 | 0.97074 | 935.7901 | 2014-08-08 05:00 | 0.25365 | 0.025535 | 2014-08-08 | 0.2324 | 0.0067638
2014-08-08 04:00 | 967 | 984.6 | 14.175 | 97.05 | 0.88818 | 16.1349 | 11.8088 | 1.0638 | 1.0256 | 0.96904 | 937.0655 | 2014-08-08 06:00 | 0.25213 | 0.025381 | 2014-08-08 01:00 | 0.23411 | 0.0068115
2014-08-08 05:00 | 958 | 984.9 | 15.81 | 91.4 | 0.89023 | 17.9235 | 12.2843 | 1.0663 | 1.0256 | 0.97363 | 932.737 | 2014-08-08 07:00 | 0.25732 | 0.025907 | 2014-08-08 02:00 | 0.23786 | 0.0069175
2014-08-08 06:00 | 988 | 985.1 | 17.98 | 81.475 | 0.89161 | 20.5654 | 12.4708 | 1.0673 | 1.0256 | 0.97605 | 964.3383 | 2014-08-08 08:00 | 0.22195 | 0.022427 | 2014-08-08 03:00 | 0.22867 | 0.0066595
2014-08-08 07:00 | 967 | 984.9 | 19.845 | 72.81 | 0.89023 | 23.1032 | 12.44 | 1.0672 | 1.0256 | 0.9744 | 942.2422 | 2014-08-08 09:00 | 0.24607 | 0.024775 | 2014-08-08 04:00 | 0.23053 | 0.0067113
2014-08-08 08:00 | 985 | 984.7 | 21.38 | 66.885 | 0.88886 | 25.3939 | 12.4953 | 1.0675 | 1.0256 | 0.97317 | 958.5726 | 2014-08-08 10:00 | 0.22799 | 0.023004 | 2014-08-08 05:00 | 0.23592 | 0.0068625
2014-08-08 09:00 | 977 | 984.3 | 23.335 | 57.815 | 0.88613 | 28.5981 | 12.0835 | 1.0653 | 1.0235 | 0.96617 | 943.9524 | 2014-08-08 11:00 | 0.24411 | 0.024579 | 2014-08-08 06:00 | 0.24034 | 0.0069878
2014-08-08 10:00 | 976 | 984 | 24.995 | 49.31 | 0.88409 | 31.5912 | 11.3212 | 1.0611 | 1.0235 | 0.96022 | 937.1747 | 2014-08-08 12:00 | 0.252 | 0.025368 | 2014-08-08 07:00 | 0.24381 | 0.0070868
2014-08-08 11:00 | 1015 | 983.3 | 25.98 | 47.675 | 0.87933 | 33.4938 | 11.5668 | 1.0625 | 1.0235 | 0.95625 | 970.5959 | 2014-08-08 13:00 | 0.21559 | 0.021826 | 2014-08-08 08:00 | 0.23859 | 0.0069381
2014-08-08 12:00 | 978 | 982.9 | 27.045 | 41.415 | 0.87663 | 35.663 | 10.6608 | 1.0576 | 1.0235 | 0.94892 | 928.0454 | 2014-08-08 14:00 | 0.26308 | 0.026497 | 2014-08-08 09:00 | 0.24383 | 0.0070875
2014-08-08 13:00 | 1011 | 982.3 | 27.715 | 39.915 | 0.87259 | 37.0897 | 10.6619 | 1.0576 | 1.0235 | 0.94455 | 954.9432 | 2014-08-08 15:00 | 0.23188 | 0.02338 | 2014-08-08 10:00 | 0.24258 | 0.0070516
2014-08-08 14:00 | 1004 | 981.6 | 28.7 | 35.81 | 0.8679 | 39.2776 | 10.0966 | 1.0545 | 1.0235 | 0.93676 | 940.511 | 2014-08-08 16:00 | 0.24808 | 0.024975 | 2014-08-08 11:00 | 0.24235 | 0.007045
2014-08-08 15:00 | 1036 | 981.2 | 28.685 | 35.425 | 0.86523 | 39.2435 | 9.9799 | 1.0539 | 1.0225 | 0.93237 | 965.9359 | 2014-08-08 17:00 | 0.22031 | 0.022271 | 2014-08-08 12:00 | 0.23952 | 0.0069643
2014-08-08 16:00 | 1001 | 981.1 | 28.45 | 35.05 | 0.86456 | 38.7119 | 9.7481 | 1.0526 | 1.0225 | 0.93055 | 931.4769 | 2014-08-08 18:00 | 0.25886 | 0.026064 | 2014-08-08 13:00 | 0.24004 | 0.0069792
2014-08-08 17:00 | 981 | 981.2 | 27.7 | 40.445 | 0.86523 | 37.0572 | 10.7946 | 1.0583 | 1.0225 | 0.93626 | 918.4736 | 2014-08-08 19:00 | 0.2753 | 0.027769 | 2014-08-08 14:00 | 0.24138 | 0.0070173
2014-08-08 18:00 | 951 | 981.1 | 24.23 | 59.94 | 0.86456 | 30.1794 | 13.1806 | 1.0712 | 1.0225 | 0.94693 | 900.5322 | 2014-08-08 20:00 | 0.30003 | 0.030431 | 2014-08-08 15:00 | 0.24747 | 0.0071919
2014-08-08 19:00 | 1096 | 981.3 | 20.96 | 60.845 | 0.8659 | 24.7482 | 11.0937 | 1.0599 | 1.0225 | 0.93841 | 1028.5017 | 2014-08-08 21:00 | 0.16468 | 0.017303 | 2014-08-08 16:00 | 0.23927 | 0.0069575
2014-08-08 20:00 | 1018 | 981.2 | 20.785 | 62.955 | 0.86523 | 24.4834 | 11.3624 | 1.0614 | 1.0225 | 0.93898 | 955.8767 | 2014-08-08 22:00 | 0.23087 | 0.023282 | 2014-08-08 17:00 | 0.23952 | 0.0069646
2014-08-08 21:00 | 988 | 980.8 | 18.83 | 73.925 | 0.86257 | 21.69 | 11.8991 | 1.0643 | 1.0277 | 0.94347 | 932.1458 | 2014-08-08 23:00 | 0.25804 | 0.02598 | 2014-08-08 18:00 | 0.24063 | 0.006996
2014-08-08 22:00 | 1056 | 980.5 | 17.235 | 82.45 | 0.86058 | 19.6223 | 12.0721 | 1.0652 | 1.0277 | 0.94212 | 994.8753 | 2014-08-09 | 0.19261 | 0.019722 | 2014-08-08 19:00 | 0.23528 | 0.0068446
2014-08-08 23:00 | 981 | 980.2 | 16.185 | 86.5 | 0.85859 | 18.3575 | 11.8918 | 1.0642 | 1.0277 | 0.93908 | 921.2411 | 2014-08-09 01:00 | 0.2717 | 0.027391 | 2014-08-08 20:00 | 0.23985 | 0.0069738
2014-08-09 | 985 | 979.8 | 14.98 | 92.8 | 0.85595 | 16.9949 | 11.8603 | 1.064 | 1.0277 | 0.93605 | 922.0054 | 2014-08-09 02:00 | 0.27072 | 0.027289 | 2014-08-08 21:00 | 0.24041 | 0.0069899
2014-08-09 01:00 | 1044 | 979.6 | 14.4 | 94.75 | 0.85464 | 16.3713 | 11.6887 | 1.0631 | 1.0277 | 0.93379 | 974.8788 | 2014-08-09 03:00 | 0.21134 | 0.02143 | 2014-08-08 22:00 | 0.23855 | 0.006937
2014-08-09 02:00 | 1017 | 979.4 | 14.455 | 94.5 | 0.85332 | 16.4295 | 11.6971 | 1.0632 | 1.0277 | 0.93239 | 948.2455 | 2014-08-09 04:00 | 0.23925 | 0.024099 | 2014-08-08 23:00 | 0.23783 | 0.0069167
2014-08-09 03:00 | 986 | 979.4 | 13.89 | 96.4 | 0.85332 | 15.8397 | 11.5266 | 1.0622 | 1.0215 | 0.92588 | 912.9154 | 2014-08-09 05:00 | 0.2827 | 0.028553 | 2014-08-09 | 0.2428 | 0.007058
2014-08-09 04:00 | 1048 | 979.8 | 13.82 | 96.8 | 0.85595 | 15.7679 | 11.5248 | 1.0622 | 1.0215 | 0.92873 | 973.3041 | 2014-08-09 06:00 | 0.21289 | 0.021574 | 2014-08-09 01:00 | 0.23887 | 0.0069461
2014-08-09 05:00 | 936 | 980.2 | 17.08 | 82.165 | 0.85859 | 19.4309 | 11.9194 | 1.0644 | 1.0215 | 0.93346 | 873.7178 | 2014-08-09 07:00 | 0.3422 | 0.03524 | 2014-08-09 02:00 | 0.24308 | 0.0070659
2014-08-09 06:00 | 1041 | 980.8 | 20.225 | 71.425 | 0.86257 | 23.6527 | 12.4775 | 1.0674 | 1.0215 | 0.94044 | 978.9947 | 2014-08-09 08:00 | 0.20734 | 0.021059 | 2014-08-09 03:00 | 0.23576 | 0.006858
2014-08-09 07:00 | 971 | 981.2 | 22.345 | 65.055 | 0.86523 | 26.9338 | 12.8484 | 1.0694 | 1.0215 | 0.94511 | 917.6997 | 2014-08-09 09:00 | 0.27632 | 0.027876 | 2014-08-09 04:00 | 0.24617 | 0.0071546
2014-08-09 08:00 | 1002 | 981.6 | 23.725 | 60.9 | 0.8679 | 29.278 | 13.0138 | 1.0703 | 1.0215 | 0.94882 | 950.7128 | 2014-08-09 10:00 | 0.23651 | 0.02383 | 2014-08-09 05:00 | 0.24667 | 0.0071689
2014-08-09 09:00 | 1018 | 981.7 | 25.665 | 54.87 | 0.86857 | 32.8747 | 13.0802 | 1.0706 | 1.0183 | 0.94696 | 964.0076 | 2014-08-09 11:00 | 0.22229 | 0.022459 | 2014-08-09 06:00 | 0.24362 | 0.0070813
2014-08-09 10:00 | 919 | 981.7 | 27.54 | 50.38 | 0.86857 | 36.7123 | 13.3281 | 1.072 | 1.0183 | 0.94815 | 871.3467 | 2014-08-09 12:00 | 0.34627 | 0.035723 | 2014-08-09 07:00 | 0.25569 | 0.0074308
2014-08-09 11:00 | 1031 | 981.9 | 28.42 | 48.595 | 0.86991 | 38.6445 | 13.493 | 1.0729 | 1.0183 | 0.9504 | 979.859 | 2014-08-09 13:00 | 0.20651 | 0.020983 | 2014-08-09 08:00 | 0.24988 | 0.0072616
2014-08-09 12:00 | 1005 | 981.8 | 29.325 | 40.93 | 0.86924 | 40.7236 | 11.9404 | 1.0645 | 1.0183 | 0.94224 | 946.9547 | 2014-08-09 14:00 | 0.2407 | 0.024242 | 2014-08-09 09:00 | 0.24745 | 0.0071914
2014-08-09 13:00 | 1016 | 981.8 | 29.545 | 43.17 | 0.86924 | 41.2435 | 12.7453 | 1.0688 | 1.0183 | 0.94609 | 961.2287 | 2014-08-09 15:00 | 0.22519 | 0.022735 | 2014-08-09 10:00 | 0.24878 | 0.0072297
2014-08-09 14:00 | 1012 | 982.1 | 28.93 | 43.845 | 0.87125 | 39.8044 | 12.5184 | 1.0676 | 1.0183 | 0.94719 | 958.5582 | 2014-08-09 16:00 | 0.22801 | 0.023006 | 2014-08-09 11:00 | 0.24777 | 0.0072008
2014-08-09 15:00 | 1043 | 982.7 | 27.88 | 49.875 | 0.87528 | 37.4486 | 13.444 | 1.0726 | 1.0235 | 0.96093 | 1002.2455 | 2014-08-09 17:00 | 0.18613 | 0.019148 | 2014-08-09 12:00 | 0.23928 | 0.0069577
2014-08-09 16:00 | 1012 | 983.1 | 25 | 59.75 | 0.87798 | 31.6006 | 13.722 | 1.0741 | 1.0235 | 0.96524 | 976.8219 | 2014-08-09 18:00 | 0.20944 | 0.021254 | 2014-08-09 13:00 | 0.23895 | 0.0069484
2014-08-09 17:00 | 973 | 984.1 | 23.17 | 69.995 | 0.88477 | 28.3146 | 14.4922 | 1.0783 | 1.0235 | 0.97647 | 950.1022 | 2014-08-09 19:00 | 0.23718 | 0.023896 | 2014-08-09 14:00 | 0.23195 | 0.0067512
2014-08-09 18:00 | 882 | 985.4 | 19.31 | 90.65 | 0.89367 | 22.3485 | 15.0096 | 1.0811 | 1.0235 | 0.98885 | 872.162 | 2014-08-09 20:00 | 0.34486 | 0.035556 | 2014-08-09 15:00 | 0.24181 | 0.0070296
2014-08-09 19:00 | 852 | 985.5 | 19.62 | 91 | 0.89436 | 22.7831 | 15.3443 | 1.0829 | 1.0235 | 0.99126 | 844.5552 | 2014-08-09 21:00 | 0.39693 | 0.041993 | 2014-08-09 16:00 | 0.24882 | 0.0072309
2014-08-09 20:00 | 912 | 985 | 19.155 | 94.6 | 0.89092 | 22.134 | 15.5215 | 1.0838 | 1.0235 | 0.98833 | 901.3528 | 2014-08-09 22:00 | 0.29885 | 0.030301 | 2014-08-09 17:00 | 0.25368 | 0.007372
2014-08-09 21:00 | 861 | 984.8 | 18.98 | 91.9 | 0.88955 | 21.8939 | 14.9239 | 1.0806 | 1.0215 | 0.98186 | 845.3784 | 2014-08-09 23:00 | 0.39524 | 0.041775 | 2014-08-09 18:00 | 0.26579 | 0.0077297
2014-08-09 22:00 | 853 | 984.6 | 17.795 | 97.4 | 0.88818 | 20.3276 | 14.7453 | 1.0796 | 1.0215 | 0.97947 | 835.4883 | 2014-08-10 | 0.41627 | 0.044516 | 2014-08-09 19:00 | 0.26958 | 0.0078433
2014-08-09 23:00 | 917 | 984.4 | 17.395 | 97.55 | 0.88681 | 19.8215 | 14.4202 | 1.0779 | 1.0215 | 0.97637 | 895.3341 | 2014-08-10 01:00 | 0.30769 | 0.031279 | 2014-08-09 20:00 | 0.27877 | 0.0081218
2014-08-10 | 906 | 983.8 | 17.165 | 97.3 | 0.88273 | 19.5356 | 14.187 | 1.0766 | 1.0215 | 0.97074 | 879.4879 | 2014-08-10 02:00 | 0.33253 | 0.034108 | 2014-08-09 21:00 | 0.28636 | 0.0083556
2014-08-10 01:00 | 885 | 983.2 | 16.535 | 98.15 | 0.87866 | 18.7709 | 13.7806 | 1.0744 | 1.0215 | 0.96429 | 853.3995 | 2014-08-10 03:00 | 0.3792 | 0.039742 | 2014-08-09 22:00 | 0.29901 | 0.0087522
2014-08-10 02:00 | 880 | 982.7 | 16.27 | 98.85 | 0.87528 | 18.4572 | 13.6594 | 1.0738 | 1.0215 | 0.96 | 844.8024 | 2014-08-10 04:00 | 0.39642 | 0.041927 | 2014-08-09 23:00 | 0.31309 | 0.0092039
2014-08-10 03:00 | 919 | 983.3 | 16.045 | 99.25 | 0.87933 | 18.1944 | 13.53 | 1.0731 | 1.0163 | 0.95892 | 881.2502 | 2014-08-10 05:00 | 0.32965 | 0.033774 | 2014-08-10 | 0.32896 | 0.0097264
2014-08-10 04:00 | 882 | 982.9 | 16.035 | 99 | 0.87663 | 18.1828 | 13.4877 | 1.0728 | 1.0163 | 0.95577 | 842.9899 | 2014-08-10 06:00 | 0.40018 | 0.042412 | 2014-08-10 01:00 | 0.34769 | 0.010361
2014-08-10 05:00 | 901 | 982.8 | 16.665 | 97.85 | 0.87596 | 18.9265 | 13.8462 | 1.0748 | 1.0163 | 0.95676 | 862.0391 | 2014-08-10 07:00 | 0.36287 | 0.037723 | 2014-08-10 02:00 | 0.36076 | 0.010816
2014-08-10 06:00 | 930 | 982.9 | 18.735 | 89.15 | 0.87663 | 21.5616 | 14.2696 | 1.0771 | 1.0163 | 0.95953 | 892.3648 | 2014-08-10 08:00 | 0.31217 | 0.03178 | 2014-08-10 03:00 | 0.35771 | 0.010709
2014-08-10 07:00 | 868 | 982.9 | 21.215 | 79.135 | 0.87663 | 25.1385 | 14.6433 | 1.0791 | 1.0163 | 0.96133 | 834.4347 | 2014-08-10 09:00 | 0.4186 | 0.044825 | 2014-08-10 04:00 | 0.35924 | 0.010762
2014-08-10 08:00 | 939 | 982.6 | 23.44 | 69.935 | 0.87461 | 28.7797 | 14.7043 | 1.0794 | 1.0163 | 0.9594 | 900.8809 | 2014-08-10 10:00 | 0.29953 | 0.030376 | 2014-08-10 05:00 | 0.35931 | 0.010765
2014-08-10 09:00 | 934 | 982.3 | 25.14 | 62.07 | 0.87259 | 31.8652 | 14.3674 | 1.0776 | 1.0173 | 0.95655 | 893.4175 | 2014-08-10 11:00 | 0.31057 | 0.031601 | 2014-08-10 06:00 | 0.35214 | 0.010515
2014-08-10 10:00 | 905 | 982 | 26.475 | 58.7 | 0.87058 | 34.4872 | 14.6399 | 1.0791 | 1.0173 | 0.95565 | 864.8594 | 2014-08-10 12:00 | 0.35773 | 0.037098 | 2014-08-10 07:00 | 0.34785 | 0.010366
2014-08-10 11:00 | 924 | 981.4 | 28.095 | 51.285 | 0.86656 | 37.9208 | 13.9884 | 1.0755 | 1.0173 | 0.94814 | 876.0809 | 2014-08-10 13:00 | 0.3382 | 0.034769 | 2014-08-10 08:00 | 0.35065 | 0.010463
2014-08-10 12:00 | 919 | 981 | 28.7 | 51.3 | 0.8639 | 39.2776 | 14.4641 | 1.0781 | 1.0173 | 0.94748 | 870.7352 | 2014-08-10 14:00 | 0.34733 | 0.035849 | 2014-08-10 09:00 | 0.35194 | 0.010508
2014-08-10 13:00 | 936 | 980.3 | 29.18 | 46.575 | 0.85925 | 40.384 | 13.4803 | 1.0728 | 1.0173 | 0.93774 | 877.729 | 2014-08-10 15:00 | 0.33544 | 0.034447 | 2014-08-10 10:00 | 0.34838 | 0.010385
2014-08-10 14:00 | 919 | 979.8 | 29.66 | 44.755 | 0.85595 | 41.5176 | 13.296 | 1.0718 | 1.0173 | 0.93327 | 857.6795 | 2014-08-10 16:00 | 0.37099 | 0.038721 | 2014-08-10 11:00 | 0.34651 | 0.010321
2014-08-10 15:00 | 966 | 979.3 | 29.48 | 52.115 | 0.85266 | 41.0893 | 15.332 | 1.0828 | 1.0267 | 0.9479 | 915.6749 | 2014-08-10 17:00 | 0.279 | 0.028159 | 2014-08-10 12:00 | 0.34159 | 0.010152
2014-08-10 16:00 | 967 | 979.1 | 29.325 | 55.6 | 0.85135 | 40.7236 | 16.22 | 1.0876 | 1.0267 | 0.95064 | 919.2653 | 2014-08-10 18:00 | 0.27427 | 0.02766 | 2014-08-10 13:00 | 0.33099 | 0.0097943
2014-08-10 17:00 | 930 | 978.6 | 28.39 | 61.96 | 0.84808 | 38.5772 | 17.1757 | 1.0927 | 1.0267 | 0.95148 | 884.8739 | 2014-08-10 19:00 | 0.32382 | 0.033102 | 2014-08-10 14:00 | 0.3279 | 0.009691
2014-08-10 18:00 | 880 | 978.8 | 26.335 | 70.05 | 0.84939 | 34.2037 | 17.335 | 1.0936 | 1.0267 | 0.95369 | 839.2505 | 2014-08-10 20:00 | 0.4081 | 0.043441 | 2014-08-10 15:00 | 0.33515 | 0.009934
2014-08-10 19:00 | 967 | 978.8 | 23.895 | 78.895 | 0.84939 | 29.5788 | 17.0226 | 1.0919 | 1.0267 | 0.95222 | 920.7992 | 2014-08-10 21:00 | 0.27228 | 0.027451 | 2014-08-10 16:00 | 0.32346 | 0.0095437
2014-08-10 20:00 | 957 | 978.8 | 23.305 | 78.735 | 0.84939 | 28.5463 | 16.4278 | 1.0887 | 1.0267 | 0.94942 | 908.5962 | 2014-08-10 22:00 | 0.28861 | 0.029186 | 2014-08-10 17:00 | 0.32244 | 0.00951
2014-08-10 21:00 | 935 | 978.7 | 22.745 | 82.13 | 0.84873 | 27.5957 | 16.5968 | 1.0896 | 1.0288 | 0.95144 | 889.5962 | 2014-08-10 23:00 | 0.31641 | 0.032259 | 2014-08-10 18:00 | 0.32294 | 0.0095267
2014-08-10 22:00 | 911 | 978.3 | 20.8 | 92.75 | 0.84612 | 24.506 | 16.7545 | 1.0905 | 1.0288 | 0.94926 | 864.7713 | 2014-08-11 | 0.35789 | 0.037118 | 2014-08-10 19:00 | 0.32295 | 0.0095271
2014-08-10 23:00 | 926 | 978.1 | 19.64 | 94.15 | 0.84482 | 22.8114 | 15.8941 | 1.0858 | 1.0288 | 0.94376 | 873.918 | 2014-08-11 01:00 | 0.34185 | 0.0352 | 2014-08-10 20:00 | 0.32324 | 0.0095365
2014-08-11 | 947 | 978.2 | 18.485 | 96.95 | 0.84547 | 21.2272 | 15.2904 | 1.0826 | 1.0288 | 0.94165 | 891.7402 | 2014-08-11 02:00 | 0.31312 | 0.031887 | 2014-08-10 21:00 | 0.32047 | 0.0094454
2014-08-11 01:00 | 899 | 979.5 | 17.96 | 97.8 | 0.85398 | 20.5396 | 14.9518 | 1.0807 | 1.0288 | 0.94951 | 853.6131 | 2014-08-11 03:00 | 0.37878 | 0.03969 | 2014-08-10 22:00 | 0.32365 | 0.0095501
2014-08-11 02:00 | 938 | 980.4 | 18.94 | 94.95 | 0.85992 | 21.8394 | 15.3829 | 1.0831 | 1.0288 | 0.95818 | 898.7695 | 2014-08-11 04:00 | 0.3026 | 0.030714 | 2014-08-10 23:00 | 0.31826 | 0.0093727
2014-08-11 03:00 | 912 | 981.4 | 20.075 | 91 | 0.86656 | 23.4344 | 15.7585 | 1.0851 | 1.0267 | 0.9654 | 880.4491 | 2014-08-11 05:00 | 0.33096 | 0.033925 | 2014-08-11 | 0.32287 | 0.0095245
2014-08-11 04:00 | 892 | 981.9 | 20.71 | 88.7 | 0.86991 | 24.3707 | 15.9393 | 1.0861 | 1.0267 | 0.97 | 865.2408 | 2014-08-11 06:00 | 0.35704 | 0.037015 | 2014-08-11 01:00 | 0.33011 | 0.0097649
2014-08-11 05:00 | 894 | 982.3 | 21.08 | 85.35 | 0.87259 | 24.9312 | 15.6703 | 1.0846 | 1.0267 | 0.97169 | 868.6926 | 2014-08-11 07:00 | 0.3509 | 0.036276 | 2014-08-11 02:00 | 0.33232 | 0.0098388
2014-08-11 06:00 | 921 | 982.2 | 22.07 | 76.585 | 0.87192 | 26.4869 | 14.8884 | 1.0804 | 1.0267 | 0.96716 | 890.758 | 2014-08-11 08:00 | 0.31462 | 0.032056 | 2014-08-11 03:00 | 0.32536 | 0.0096066
2014-08-11 07:00 | 912 | 982.3 | 22.92 | 70.73 | 0.87259 | 27.8898 | 14.4369 | 1.078 | 1.0267 | 0.96572 | 880.7409 | 2014-08-11 09:00 | 0.33048 | 0.03387 | 2014-08-11 04:00 | 0.33075 | 0.0097865
2014-08-11 08:00 | 875 | 982.5 | 24.07 | 64.77 | 0.87393 | 29.8912 | 14.1143 | 1.0762 | 1.0267 | 0.96565 | 844.9437 | 2014-08-11 10:00 | 0.39613 | 0.04189 | 2014-08-11 05:00 | 0.33956 | 0.010083
2014-08-11 09:00 | 855 | 983.1 | 24.61 | 63.92 | 0.87798 | 30.8736 | 14.3607 | 1.0775 | 1.0246 | 0.96933 | 828.7779 | 2014-08-11 11:00 | 0.43141 | 0.046542 | 2014-08-11 06:00 | 0.34826 | 0.010381
2014-08-11 10:00 | 889 | 983.5 | 23.465 | 68.07 | 0.88069 | 28.8232 | 14.3325 | 1.0774 | 1.0246 | 0.97218 | 864.2712 | 2014-08-11 12:00 | 0.35879 | 0.037227 | 2014-08-11 07:00 | 0.34833 | 0.010383
2014-08-11 11:00 | 908 | 983.7 | 22.59 | 71.195 | 0.88205 | 27.3376 | 14.26 | 1.077 | 1.0246 | 0.97333 | 883.7816 | 2014-08-11 13:00 | 0.32556 | 0.033302 | 2014-08-11 08:00 | 0.3469 | 0.010334
2014-08-11 12:00 | 957 | 983.8 | 20.665 | 83.85 | 0.88273 | 24.3033 | 15.0284 | 1.0812 | 1.0246 | 0.97783 | 935.7838 | 2014-08-11 14:00 | 0.25366 | 0.025535 | 2014-08-11 09:00 | 0.34061 | 0.010119
2014-08-11 13:00 | 919 | 983.8 | 20.27 | 79.085 | 0.88273 | 23.7185 | 13.8519 | 1.0748 | 1.0246 | 0.97208 | 893.3459 | 2014-08-11 15:00 | 0.31068 | 0.031613 | 2014-08-11 10:00 | 0.33505 | 0.0099309
2014-08-11 14:00 | 950 | 983.5 | 20.695 | 76.85 | 0.88069 | 24.3482 | 13.7978 | 1.0745 | 1.0246 | 0.96958 | 921.0993 | 2014-08-11 16:00 | 0.27189 | 0.027411 | 2014-08-11 11:00 | 0.33198 | 0.0098276
2014-08-11 15:00 | 899 | 983.6 | 20.43 | 78.17 | 0.88137 | 23.9539 | 13.82 | 1.0746 | 1.0256 | 0.97143 | 873.3142 | 2014-08-11 17:00 | 0.34288 | 0.035322 | 2014-08-11 12:00 | 0.33296 | 0.0098604
2014-08-11 16:00 | 910 | 983.9 | 19.45 | 87.25 | 0.88341 | 22.5439 | 14.5659 | 1.0787 | 1.0256 | 0.97732 | 889.3656 | 2014-08-11 18:00 | 0.31677 | 0.032299 | 2014-08-11 13:00 | 0.32967 | 0.0097502
2014-08-11 17:00 | 869 | 984.2 | 17.92 | 90.8 | 0.88545 | 20.488 | 13.8486 | 1.0748 | 1.0256 | 0.97607 | 848.2025 | 2014-08-11 19:00 | 0.38949 | 0.041041 | 2014-08-11 14:00 | 0.33246 | 0.0098437
2014-08-11 18:00 | 942 | 984.1 | 17.015 | 95.05 | 0.88477 | 19.3511 | 13.7351 | 1.0742 | 1.0256 | 0.97476 | 918.2235 | 2014-08-11 20:00 | 0.27563 | 0.027804 | 2014-08-11 15:00 | 0.32872 | 0.0097187
2014-08-11 19:00 | 854 | 984.1 | 17.055 | 94.95 | 0.88477 | 19.4002 | 13.7535 | 1.0743 | 1.0256 | 0.97485 | 832.5218 | 2014-08-11 21:00 | 0.42288 | 0.045394 | 2014-08-11 16:00 | 0.33532 | 0.0099398
2014-08-11 20:00 | 918 | 984.3 | 17.205 | 94 | 0.88613 | 19.5851 | 13.7386 | 1.0742 | 1.0256 | 0.97628 | 896.2243 | 2014-08-11 22:00 | 0.30636 | 0.031131 | 2014-08-11 17:00 | 0.32831 | 0.0097049
2014-08-11 21:00 | 947 | 984.4 | 17.205 | 94.3 | 0.88681 | 19.5851 | 13.7825 | 1.0744 | 1.0256 | 0.97725 | 925.4525 | 2014-08-11 23:00 | 0.26633 | 0.026832 | 2014-08-11 18:00 | 0.31558 | 0.0092852
2014-08-11 22:00 | 916 | 984.3 | 17.075 | 95.9 | 0.88613 | 19.4247 | 13.9078 | 1.0751 | 1.0256 | 0.97711 | 895.0322 | 2014-08-12 | 0.30814 | 0.031329 | 2014-08-11 19:00 | 0.31166 | 0.0091577
2014-08-11 23:00 | 934 | 984.2 | 17.08 | 95.8 | 0.88545 | 19.4309 | 13.8974 | 1.075 | 1.0256 | 0.97631 | 911.8703 | 2014-08-12 01:00 | 0.28412 | 0.028704 | 2014-08-11 20:00 | 0.30813 | 0.0090437
2014-08-12 | 859 | 984.2 | 16.925 | 96.95 | 0.88545 | 19.2411 | 13.9344 | 1.0752 | 1.0256 | 0.97649 | 838.8029 | 2014-08-12 02:00 | 0.40906 | 0.043567 | 2014-08-11 21:00 | 0.32053 | 0.0094473
2014-08-12 01:00 | 856 | 984.3 | 16.825 | 95.95 | 0.88613 | 19.1196 | 13.7082 | 1.074 | 1.0256 | 0.97613 | 835.5673 | 2014-08-12 03:00 | 0.4161 | 0.044493 | 2014-08-11 22:00 | 0.32821 | 0.0097015
2014-08-12 02:00 | 896 | 984.3 | 16.775 | 96.1 | 0.88613 | 19.0591 | 13.6886 | 1.0739 | 1.0256 | 0.97603 | 874.5261 | 2014-08-12 04:00 | 0.34082 | 0.035078 | 2014-08-11 23:00 | 0.33456 | 0.0099143
2014-08-12 03:00 | 912 | 984.1 | 16.78 | 96.15 | 0.88477 | 19.0651 | 13.6998 | 1.074 | 1.0256 | 0.97459 | 888.823 | 2014-08-12 05:00 | 0.31761 | 0.032394 | 2014-08-12 | 0.33243 | 0.0098426
2014-08-12 04:00 | 905 | 984.3 | 16.65 | 96.55 | 0.88613 | 18.9085 | 13.6499 | 1.0737 | 1.0256 | 0.97584 | 883.1386 | 2014-08-12 06:00 | 0.3266 | 0.033421 | 2014-08-12 01:00 | 0.33328 | 0.0098713
2014-08-12 05:00 | 909 | 985 | 16.685 | 95.7 | 0.89092 | 18.9505 | 13.5582 | 1.0732 | 1.0256 | 0.98067 | 891.4247 | 2014-08-12 07:00 | 0.3136 | 0.031941 | 2014-08-12 02:00 | 0.32741 | 0.0096749
2014-08-12 06:00 | 871 | 985.2 | 16.61 | 94.2 | 0.89229 | 18.8605 | 13.2857 | 1.0717 | 1.0256 | 0.98083 | 854.303 | 2014-08-12 08:00 | 0.37745 | 0.039523 | 2014-08-12 03:00 | 0.33614 | 0.0099677
2014-08-12 07:00 | 909 | 985.4 | 16.2 | 93.55 | 0.89367 | 18.3751 | 12.8726 | 1.0695 | 1.0256 | 0.9803 | 891.0902 | 2014-08-12 09:00 | 0.31411 | 0.031999 | 2014-08-12 04:00 | 0.32813 | 0.0096989
2014-08-12 08:00 | 921 | 986.1 | 15.415 | 94.6 | 0.8985 | 17.4761 | 12.414 | 1.067 | 1.0256 | 0.98331 | 905.6312 | 2014-08-12 10:00 | 0.29275 | 0.029635 | 2014-08-12 05:00 | 0.32687 | 0.0096568
2014-08-12 09:00 | 864 | 986 | 15.385 | 94.95 | 0.89781 | 17.4426 | 12.4373 | 1.0672 | 1.0256 | 0.98267 | 849.0285 | 2014-08-12 11:00 | 0.38783 | 0.04083 | 2014-08-12 06:00 | 0.33732 | 0.010007
2014-08-12 10:00 | 846 | 985.6 | 15.53 | 93.25 | 0.89505 | 17.6054 | 12.3224 | 1.0665 | 1.0256 | 0.97908 | 828.3021 | 2014-08-12 12:00 | 0.43252 | 0.046691 | 2014-08-12 07:00 | 0.3468 | 0.01033
2014-08-12 11:00 | 888 | 986 | 15.99 | 90.75 | 0.89781 | 18.1307 | 12.3302 | 1.0666 | 1.0256 | 0.98214 | 872.14 | 2014-08-12 13:00 | 0.3449 | 0.03556 | 2014-08-12 08:00 | 0.3526 | 0.010531
2014-08-12 12:00 | 864 | 985.7 | 15.97 | 93.5 | 0.89574 | 18.1076 | 12.6886 | 1.0685 | 1.0256 | 0.98165 | 848.1465 | 2014-08-12 14:00 | 0.3896 | 0.041055 | 2014-08-12 09:00 | 0.35122 | 0.010483
2014-08-12 13:00 | 910 | 985.5 | 16.09 | 94.35 | 0.89436 | 18.2467 | 12.8969 | 1.0696 | 1.0256 | 0.98117 | 892.8672 | 2014-08-12 15:00 | 0.3114 | 0.031694 | 2014-08-12 10:00 | 0.34293 | 0.010198
2014-08-12 14:00 | 845 | 985.3 | 16.05 | 93.2 | 0.89298 | 18.2002 | 12.709 | 1.0686 | 1.0256 | 0.97873 | 827.0299 | 2014-08-12 16:00 | 0.43548 | 0.047093 | 2014-08-12 11:00 | 0.34979 | 0.010433
2014-08-12 15:00 | 919 | 984.6 | 15.54 | 92.35 | 0.88818 | 17.6166 | 12.2109 | 1.0659 | 1.0341 | 0.97906 | 899.7516 | 2014-08-12 17:00 | 0.30117 | 0.030556 | 2014-08-12 12:00 | 0.34819 | 0.010378
2014-08-12 16:00 | 909 | 984 | 15.44 | 92.55 | 0.88409 | 17.5042 | 12.1634 | 1.0657 | 1.0341 | 0.97431 | 885.6459 | 2014-08-12 18:00 | 0.3226 | 0.032962 | 2014-08-12 13:00 | 0.34783 | 0.010366
2014-08-12 17:00 | 876 | 983.5 | 15.28 | 93.85 | 0.88069 | 17.3255 | 12.2151 | 1.066 | 1.0341 | 0.97082 | 850.437 | 2014-08-12 19:00 | 0.38502 | 0.040474 | 2014-08-12 14:00 | 0.35384 | 0.010574
2014-08-12 18:00 | 934 | 983.1 | 15.06 | 95 | 0.87798 | 17.0825 | 12.2007 | 1.0659 | 1.0341 | 0.96776 | 903.8898 | 2014-08-12 20:00 | 0.29521 | 0.029903 | 2014-08-12 15:00 | 0.34659 | 0.010323
2014-08-12 19:00 | 894 | 982.8 | 14.435 | 97.35 | 0.87596 | 16.4083 | 12.0352 | 1.065 | 1.0341 | 0.96472 | 862.4593 | 2014-08-12 21:00 | 0.36209 | 0.037628 | 2014-08-12 16:00 | 0.35075 | 0.010467
2014-08-12 20:00 | 864 | 982.1 | 14.345 | 97.95 | 0.87125 | 16.3132 | 12.0429 | 1.065 | 1.0341 | 0.95957 | 829.0697 | 2014-08-12 22:00 | 0.43074 | 0.046451 | 2014-08-12 17:00 | 0.36221 | 0.010866
2014-08-12 21:00 | 852 | 982.5 | 14.395 | 97.95 | 0.87393 | 16.366 | 12.0798 | 1.0652 | 1.0373 | 0.96571 | 822.7827 | 2014-08-12 23:00 | 0.44559 | 0.048477 | 2014-08-12 18:00 | 0.36625 | 0.011009
2014-08-12 22:00 | 920 | 983.1 | 14.455 | 97.6 | 0.87798 | 16.4295 | 12.0809 | 1.0652 | 1.0373 | 0.97018 | 892.5697 | 2014-08-13 | 0.31185 | 0.031745 | 2014-08-12 19:00 | 0.35646 | 0.010665
2014-08-12 23:00 | 918 | 982.6 | 14.415 | 98 | 0.87461 | 16.3872 | 12.1008 | 1.0653 | 1.0373 | 0.96655 | 887.2965 | 2014-08-13 01:00 | 0.31999 | 0.032665 | 2014-08-12 20:00 | 0.3542 | 0.010586
2014-08-13 | 832 | 981.3 | 14.33 | 98.15 | 0.8659 | 16.2974 | 12.0565 | 1.0651 | 1.0373 | 0.95671 | 795.9845 | 2014-08-13 02:00 | 0.51757 | 0.058904 | 2014-08-12 21:00 | 0.36205 | 0.010861
2014-08-13 01:00 | 930 | 981 | 14.05 | 98.25 | 0.8639 | 16.0048 | 11.8636 | 1.0641 | 1.0373 | 0.95357 | 886.8215 | 2014-08-13 03:00 | 0.32074 | 0.03275 | 2014-08-12 22:00 | 0.36298 | 0.010894
2014-08-13 02:00 | 911 | 980.7 | 14.02 | 98.45 | 0.86191 | 15.9737 | 11.8659 | 1.0641 | 1.0373 | 0.95138 | 866.7094 | 2014-08-13 04:00 | 0.35441 | 0.036698 | 2014-08-12 23:00 | 0.35696 | 0.010683
2014-08-13 03:00 | 920 | 980.4 | 14.03 | 98.75 | 0.85992 | 15.9841 | 11.9094 | 1.0643 | 1.0288 | 0.94158 | 866.2561 | 2014-08-13 05:00 | 0.35522 | 0.036795 | 2014-08-13 | 0.36203 | 0.01086
2014-08-13 04:00 | 915 | 979.4 | 14.065 | 98.5 | 0.85332 | 16.0204 | 11.9048 | 1.0643 | 1.0288 | 0.93434 | 854.9196 | 2014-08-13 06:00 | 0.37626 | 0.039375 | 2014-08-13 01:00 | 0.36676 | 0.011027
2014-08-13 05:00 | 857 | 978.7 | 14.415 | 97.7 | 0.84873 | 16.3872 | 12.0637 | 1.0651 | 1.0288 | 0.93007 | 797.066 | 2014-08-13 07:00 | 0.51436 | 0.058417 | 2014-08-13 02:00 | 0.37517 | 0.011327
2014-08-13 06:00 | 945 | 977.8 | 14.995 | 94.55 | 0.84287 | 17.0113 | 12.095 | 1.0653 | 1.0288 | 0.92379 | 872.9803 | 2014-08-13 08:00 | 0.34346 | 0.035389 | 2014-08-13 03:00 | 0.38015 | 0.011507
2014-08-13 07:00 | 904 | 977 | 16.08 | 92.15 | 0.8377 | 18.2351 | 12.5886 | 1.068 | 1.0288 | 0.92041 | 832.0533 | 2014-08-13 09:00 | 0.42393 | 0.045535 | 2014-08-13 04:00 | 0.38514 | 0.011688
2014-08-13 08:00 | 875 | 976.6 | 16.86 | 89.05 | 0.83512 | 19.162 | 12.7492 | 1.0688 | 1.0288 | 0.91833 | 803.5363 | 2014-08-13 10:00 | 0.49571 | 0.055633 | 2014-08-13 05:00 | 0.3894 | 0.011844
2014-08-13 09:00 | 928 | 975.9 | 17.25 | 88.4 | 0.83063 | 19.6409 | 12.9549 | 1.07 | 1.0204 | 0.90688 | 841.5812 | 2014-08-13 11:00 | 0.40314 | 0.042795 | 2014-08-13 06:00 | 0.38626 | 0.011729
2014-08-13 10:00 | 1002 | 975.1 | 17.8 | 86.45 | 0.82553 | 20.334 | 13.0914 | 1.0707 | 1.0204 | 0.90193 | 903.732 | 2014-08-13 12:00 | 0.29544 | 0.029927 | 2014-08-13 07:00 | 0.38441 | 0.011662
2014-08-13 11:00 | 974 | 974.8 | 18.925 | 82.25 | 0.82362 | 21.8189 | 13.3135 | 1.0719 | 1.0204 | 0.90086 | 877.4328 | 2014-08-13 13:00 | 0.33594 | 0.034505 | 2014-08-13 08:00 | 0.38604 | 0.011721
2014-08-13 12:00 | 998 | 973.6 | 19.22 | 83.1 | 0.81605 | 22.2237 | 13.6869 | 1.0739 | 1.0204 | 0.89425 | 892.4597 | 2014-08-13 14:00 | 0.31202 | 0.031764 | 2014-08-13 09:00 | 0.37046 | 0.011159
2014-08-13 13:00 | 974 | 973 | 19.36 | 81.9 | 0.81229 | 22.4181 | 13.6007 | 1.0734 | 1.0204 | 0.88974 | 866.6074 | 2014-08-13 15:00 | 0.3546 | 0.03672 | 2014-08-13 10:00 | 0.37365 | 0.011273
2014-08-13 14:00 | 1008 | 974.1 | 19.595 | 81.1 | 0.8192 | 22.7478 | 13.6549 | 1.0737 | 1.0204 | 0.89755 | 904.734 | 2014-08-13 16:00 | 0.29401 | 0.029772 | 2014-08-13 11:00 | 0.36767 | 0.011059
2014-08-13 15:00 | 914 | 974.4 | 19.48 | 87.05 | 0.82109 | 22.5859 | 14.5582 | 1.0786 | 1.0277 | 0.91022 | 831.9387 | 2014-08-13 17:00 | 0.42419 | 0.04557 | 2014-08-13 12:00 | 0.37306 | 0.011252
2014-08-13 16:00 | 944 | 974.4 | 18.07 | 94.9 | 0.82109 | 20.682 | 14.6035 | 1.0789 | 1.0277 | 0.91042 | 859.4402 | 2014-08-13 18:00 | 0.36768 | 0.038313 | 2014-08-13 13:00 | 0.37235 | 0.011226
2014-08-13 17:00 | 955 | 973.4 | 17.155 | 96.4 | 0.81479 | 19.5233 | 14.0473 | 1.0759 | 1.0277 | 0.90093 | 860.384 | 2014-08-13 19:00 | 0.36592 | 0.038097 | 2014-08-13 14:00 | 0.3625 | 0.010877
2014-08-13 18:00 | 945 | 975.4 | 17.105 | 96.8 | 0.82744 | 19.4616 | 14.0635 | 1.0759 | 1.0277 | 0.91498 | 864.6576 | 2014-08-13 20:00 | 0.3581 | 0.037142 | 2014-08-13 15:00 | 0.36377 | 0.010922
2014-08-13 19:00 | 883 | 976.9 | 17.02 | 95.3 | 0.83705 | 19.3572 | 13.7753 | 1.0744 | 1.0277 | 0.92427 | 816.1323 | 2014-08-13 21:00 | 0.46207 | 0.050777 | 2014-08-13 16:00 | 0.36623 | 0.011008
2014-08-13 20:00 | 904 | 978.1 | 16.825 | 92.25 | 0.84482 | 19.1196 | 13.1796 | 1.0712 | 1.0277 | 0.93006 | 840.7733 | 2014-08-13 22:00 | 0.40485 | 0.043017 | 2014-08-13 17:00 | 0.36052 | 0.010807
2014-08-13 21:00 | 913 | 979 | 15.875 | 90.65 | 0.8507 | 17.9981 | 12.2314 | 1.066 | 1.0331 | 0.93686 | 855.3571 | 2014-08-13 23:00 | 0.37542 | 0.03927 | 2014-08-13 18:00 | 0.35843 | 0.010734
2014-08-13 22:00 | 940 | 979.3 | 15.505 | 88.8 | 0.85266 | 17.5772 | 11.7166 | 1.0633 | 1.0331 | 0.93658 | 880.3873 | 2014-08-14 | 0.33106 | 0.033937 | 2014-08-13 19:00 | 0.36197 | 0.010858
2014-08-13 23:00 | 900 | 979.5 | 15.45 | 80.395 | 0.85398 | 17.5154 | 10.5723 | 1.0571 | 1.0331 | 0.93257 | 839.3169 | 2014-08-14 01:00 | 0.40796 | 0.043422 | 2014-08-13 20:00 | 0.36785 | 0.011066
2014-08-14 | 844 | 980.3 | 16.04 | 72.475 | 0.85925 | 18.1886 | 9.877 | 1.0533 | 1.0331 | 0.935 | 789.143 | 2014-08-14 02:00 | 0.53859 | 0.062136 | 2014-08-13 21:00 | 0.38442 | 0.011662
2014-08-14 01:00 | 939 | 981 | 15.725 | 73.8 | 0.8639 | 17.8264 | 9.868 | 1.0533 | 1.0331 | 0.94001 | 882.6728 | 2014-08-14 03:00 | 0.32735 | 0.033507 | 2014-08-13 22:00 | 0.38178 | 0.011566
2014-08-14 02:00 | 920 | 981.4 | 15.405 | 74.48 | 0.86656 | 17.4649 | 9.7678 | 1.0527 | 1.0331 | 0.94243 | 867.0347 | 2014-08-14 04:00 | 0.35383 | 0.036628 | 2014-08-13 23:00 | 0.38801 | 0.011793
2014-08-14 03:00 | 869 | 982.1 | 15.28 | 75.165 | 0.87125 | 17.3255 | 9.7832 | 1.0528 | 1.0225 | 0.93791 | 815.0421 | 2014-08-14 05:00 | 0.46485 | 0.051171 | 2014-08-14 | 0.39085 | 0.011897
2014-08-14 04:00 | 893 | 982.1 | 15.13 | 76.045 | 0.87125 | 17.1595 | 9.808 | 1.053 | 1.0225 | 0.93803 | 837.6583 | 2014-08-14 06:00 | 0.41153 | 0.043891 | 2014-08-14 01:00 | 0.39455 | 0.012034
2014-08-14 05:00 | 886 | 982.4 | 15.01 | 78.885 | 0.87326 | 17.0277 | 10.1003 | 1.0545 | 1.0225 | 0.94161 | 834.2631 | 2014-08-14 07:00 | 0.41898 | 0.044876 | 2014-08-14 02:00 | 0.39904 | 0.012201
2014-08-14 06:00 | 867 | 981.9 | 15.23 | 77.25 | 0.86991 | 17.27 | 10.0241 | 1.0541 | 1.0225 | 0.93762 | 812.9181 | 2014-08-14 08:00 | 0.47034 | 0.051951 | 2014-08-14 03:00 | 0.40815 | 0.012542
2014-08-14 07:00 | 865 | 982.1 | 15.605 | 75.325 | 0.87125 | 17.6901 | 9.999 | 1.054 | 1.0225 | 0.93895 | 812.1887 | 2014-08-14 09:00 | 0.47225 | 0.052223 | 2014-08-14 04:00 | 0.40886 | 0.012569
2014-08-14 08:00 | 896 | 982.5 | 15.935 | 76.08 | 0.87393 | 18.0672 | 10.3028 | 1.0556 | 1.0225 | 0.94331 | 845.2043 | 2014-08-14 10:00 | 0.39559 | 0.041821 | 2014-08-14 05:00 | 0.40807 | 0.012539
2014-08-14 09:00 | 890 | 982.5 | 16.365 | 74.725 | 0.87393 | 18.5691 | 10.385 | 1.0561 | 1.0225 | 0.94371 | 839.8975 | 2014-08-14 11:00 | 0.40671 | 0.04326 | 2014-08-14 06:00 | 0.41084 | 0.012644
2014-08-14 10:00 | 965 | 982.8 | 16.86 | 73.895 | 0.87596 | 19.162 | 10.5794 | 1.0571 | 1.0225 | 0.94683 | 913.6892 | 2014-08-14 12:00 | 0.28166 | 0.028442 | 2014-08-14 07:00 | 0.40489 | 0.01242
2014-08-14 11:00 | 937 | 982 | 17.47 | 70.015 | 0.87058 | 19.9156 | 10.3963 | 1.0561 | 1.0225 | 0.94013 | 880.9047 | 2014-08-14 13:00 | 0.33021 | 0.033839 | 2014-08-14 08:00 | 0.39763 | 0.012148
2014-08-14 12:00 | 956 | 981.9 | 18.04 | 70.61 | 0.86991 | 20.6431 | 10.8463 | 1.0586 | 1.0225 | 0.94157 | 900.1422 | 2014-08-14 14:00 | 0.3006 | 0.030493 | 2014-08-14 09:00 | 0.37907 | 0.011468
2014-08-14 13:00 | 930 | 981.4 | 18.425 | 68.5 | 0.86656 | 21.1476 | 10.7651 | 1.0581 | 1.0225 | 0.93756 | 871.9352 | 2014-08-14 15:00 | 0.34525 | 0.035602 | 2014-08-14 10:00 | 0.38081 | 0.011531
2014-08-14 14:00 | 936 | 981.1 | 18.26 | 71.27 | 0.86456 | 20.9301 | 11.0915 | 1.0599 | 1.0225 | 0.93696 | 876.9941 | 2014-08-14 16:00 | 0.33667 | 0.03459 | 2014-08-14 11:00 | 0.37919 | 0.011472
2014-08-14 15:00 | 907 | 981.3 | 18.07 | 69.255 | 0.8659 | 20.682 | 10.6572 | 1.0575 | 1.0288 | 0.94211 | 854.4907 | 2014-08-14 17:00 | 0.37708 | 0.039478 | 2014-08-14 12:00 | 0.37287 | 0.011245
2014-08-14 16:00 | 935 | 981.4 | 18.295 | 68.235 | 0.86656 | 20.976 | 10.6413 | 1.0575 | 1.0288 | 0.94276 | 881.4766 | 2014-08-14 18:00 | 0.32928 | 0.033731 | 2014-08-14 13:00 | 0.366 | 0.011
2014-08-14 17:00 | 909 | 981.5 | 17.705 | 73.21 | 0.86723 | 20.2127 | 11.024 | 1.0595 | 1.0288 | 0.94533 | 859.3011 | 2014-08-14 19:00 | 0.36794 | 0.038345 | 2014-08-14 14:00 | 0.36215 | 0.010864
2014-08-14 18:00 | 840 | 981.9 | 16.555 | 82.15 | 0.86991 | 18.7948 | 11.548 | 1.0624 | 1.0288 | 0.95077 | 798.6506 | 2014-08-14 20:00 | 0.5097 | 0.057715 | 2014-08-14 15:00 | 0.36434 | 0.010942
2014-08-14 19:00 | 869 | 982.3 | 16.215 | 81.2 | 0.87259 | 18.3926 | 11.1834 | 1.0604 | 1.0288 | 0.95194 | 827.2356 | 2014-08-14 21:00 | 0.435 | 0.047028 | 2014-08-14 16:00 | 0.36203 | 0.01086
2014-08-14 20:00 | 913 | 982.5 | 16.205 | 80.205 | 0.87393 | 18.3809 | 11.0397 | 1.0596 | 1.0288 | 0.95271 | 869.8235 | 2014-08-14 22:00 | 0.34892 | 0.036038 | 2014-08-14 17:00 | 0.3583 | 0.010729
2014-08-14 21:00 | 872 | 982.9 | 15.8 | 82.9 | 0.87663 | 17.9121 | 11.1352 | 1.0601 | 1.0256 | 0.95317 | 831.1652 | 2014-08-14 23:00 | 0.42594 | 0.045805 | 2014-08-14 18:00 | 0.35962 | 0.010775
2014-08-14 22:00 | 900 | 982.8 | 15.24 | 85.05 | 0.87596 | 17.2811 | 11.0429 | 1.0596 | 1.0256 | 0.95199 | 856.791 | 2014-08-15 | 0.37268 | 0.038929 | 2014-08-14 19:00 | 0.36836 | 0.011084
2014-08-14 23:00 | 933 | 982.9 | 13.84 | 91.05 | 0.87663 | 15.7884 | 10.8535 | 1.0586 | 1.0256 | 0.9518 | 888.0329 | 2014-08-15 01:00 | 0.31884 | 0.032534 | 2014-08-14 20:00 | 0.36725 | 0.011045
2014-08-15 | 926 | 982.9 | 12.285 | 94.65 | 0.87663 | 14.2645 | 10.2492 | 1.0553 | 1.0256 | 0.94887 | 878.6534 | 2014-08-15 02:00 | 0.33391 | 0.034268 | 2014-08-14 21:00 | 0.37061 | 0.011164
2014-08-15 01:00 | 945 | 982.7 | 11.955 | 93.65 | 0.87528 | 13.9584 | 9.9347 | 1.0536 | 1.0256 | 0.94589 | 893.8614 | 2014-08-15 03:00 | 0.3099 | 0.031526 | 2014-08-14 22:00 | 0.36718 | 0.011042
2014-08-15 02:00 | 893 | 982.7 | 10.985 | 95.25 | 0.87528 | 13.0916 | 9.5094 | 1.0514 | 1.0256 | 0.94382 | 842.8339 | 2014-08-15 04:00 | 0.40051 | 0.042454 | 2014-08-14 23:00 | 0.37254 | 0.011233
2014-08-15 03:00 | 973 | 982.8 | 11.01 | 96 | 0.87596 | 13.1133 | 9.5993 | 1.0518 | 1.0225 | 0.94209 | 916.6513 | 2014-08-15 05:00 | 0.2777 | 0.028022 | 2014-08-15 | 0.36286 | 0.01089
2014-08-15 04:00 | 905 | 982.8 | 11.435 | 94.45 | 0.87596 | 13.4876 | 9.6994 | 1.0524 | 1.0225 | 0.94257 | 853.0274 | 2014-08-15 06:00 | 0.37992 | 0.039833 | 2014-08-15 01:00 | 0.36725 | 0.011045
2014-08-15 05:00 | 925 | 983 | 12.925 | 89.2 | 0.87731 | 14.8753 | 10.0501 | 1.0543 | 1.0225 | 0.94572 | 874.7939 | 2014-08-15 07:00 | 0.34037 | 0.035025 | 2014-08-15 02:00 | 0.36485 | 0.01096
2014-08-15 06:00 | 962 | 982.7 | 14.865 | 80.85 | 0.87528 | 16.8696 | 10.261 | 1.0554 | 1.0225 | 0.94456 | 908.6669 | 2014-08-15 08:00 | 0.28851 | 0.029176 | 2014-08-15 03:00 | 0.34839 | 0.010385
2014-08-15 07:00 | 915 | 982.9 | 16.1 | 75.52 | 0.87663 | 18.2583 | 10.3292 | 1.0558 | 1.0225 | 0.94635 | 865.907 | 2014-08-15 09:00 | 0.35585 | 0.036871 | 2014-08-15 04:00 | 0.34282 | 0.010194
2014-08-15 08:00 | 955 | 982.8 | 17.73 | 65.405 | 0.87596 | 20.2446 | 9.8634 | 1.0533 | 1.0225 | 0.94336 | 900.9133 | 2014-08-15 10:00 | 0.29948 | 0.03037 | 2014-08-15 05:00 | 0.33843 | 0.010045
2014-08-15 09:00 | 949 | 982.5 | 19.23 | 59.98 | 0.87393 | 22.2376 | 9.8847 | 1.0534 | 1.0267 | 0.94516 | 896.9539 | 2014-08-15 11:00 | 0.30528 | 0.031011 | 2014-08-15 06:00 | 0.32937 | 0.0097402
2014-08-15 10:00 | 932 | 982.3 | 19.96 | 58.96 | 0.87259 | 23.2683 | 10.1417 | 1.0548 | 1.0267 | 0.94495 | 880.6893 | 2014-08-15 12:00 | 0.33057 | 0.033879 | 2014-08-15 07:00 | 0.32615 | 0.0096331
2014-08-15 11:00 | 927 | 981.9 | 20.005 | 61.61 | 0.86991 | 23.3332 | 10.6254 | 1.0574 | 1.0267 | 0.94437 | 875.4335 | 2014-08-15 13:00 | 0.33929 | 0.034897 | 2014-08-15 08:00 | 0.32784 | 0.0096893
2014-08-15 12:00 | 924 | 981.6 | 20.31 | 56.51 | 0.8679 | 23.7772 | 9.921 | 1.0536 | 1.0267 | 0.9388 | 867.455 | 2014-08-15 14:00 | 0.35309 | 0.036538 | 2014-08-15 09:00 | 0.32936 | 0.0097397
2014-08-15 13:00 | 916 | 981.7 | 19.73 | 60.49 | 0.86857 | 22.9391 | 10.2657 | 1.0554 | 1.0267 | 0.94119 | 862.1275 | 2014-08-15 15:00 | 0.3627 | 0.037703 | 2014-08-15 10:00 | 0.33369 | 0.0098849
2014-08-15 14:00 | 926 | 981.6 | 19.155 | 64.785 | 0.8679 | 22.134 | 10.6296 | 1.0574 | 1.0267 | 0.94221 | 872.4899 | 2014-08-15 16:00 | 0.3443 | 0.035489 | 2014-08-15 11:00 | 0.32964 | 0.0097491
2014-08-15 15:00 | 925 | 981.6 | 18.79 | 66.82 | 0.8679 | 21.6358 | 10.7301 | 1.0579 | 1.0299 | 0.94561 | 874.6894 | 2014-08-15 17:00 | 0.34054 | 0.035045 | 2014-08-15 12:00 | 0.33539 | 0.0099421
2014-08-15 16:00 | 899 | 982.3 | 17.99 | 73.545 | 0.87259 | 20.5784 | 11.2637 | 1.0608 | 1.0299 | 0.95331 | 857.0256 | 2014-08-15 18:00 | 0.37223 | 0.038874 | 2014-08-15 13:00 | 0.33483 | 0.0099235
2014-08-15 17:00 | 920 | 982.4 | 16.565 | 71.98 | 0.87326 | 18.8067 | 10.1245 | 1.0547 | 1.0299 | 0.94851 | 872.6307 | 2014-08-15 19:00 | 0.34406 | 0.03546 | 2014-08-15 14:00 | 0.33513 | 0.0099335
2014-08-15 18:00 | 898 | 983.2 | 15.93 | 76.815 | 0.87866 | 18.0614 | 10.3992 | 1.0562 | 1.0299 | 0.95571 | 858.2318 | 2014-08-15 20:00 | 0.36995 | 0.038592 | 2014-08-15 15:00 | 0.34221 | 0.010173
2014-08-15 19:00 | 916 | 983.2 | 13.96 | 89.65 | 0.87866 | 15.9118 | 10.7656 | 1.0581 | 1.0299 | 0.95751 | 877.075 | 2014-08-15 21:00 | 0.33653 | 0.034574 | 2014-08-15 16:00 | 0.34062 | 0.010119
2014-08-15 20:00 | 897 | 983.8 | 13.435 | 90 | 0.88273 | 15.3783 | 10.4645 | 1.0565 | 1.0299 | 0.96046 | 861.5335 | 2014-08-15 22:00 | 0.3638 | 0.037836 | 2014-08-15 17:00 | 0.34624 | 0.010311
2014-08-15 21:00 | 1024 | 984.4 | 13.895 | 80.785 | 0.88681 | 15.8448 | 9.6625 | 1.0522 | 1.0277 | 0.95898 | 981.9934 | 2014-08-15 23:00 | 0.20447 | 0.020796 | 2014-08-15 18:00 | 0.33425 | 0.0099038
2014-08-15 22:00 | 903 | 984.6 | 13.775 | 82.45 | 0.88818 | 15.722 | 9.7892 | 1.0529 | 1.0277 | 0.96108 | 867.8559 | 2014-08-16 | 0.35238 | 0.036453 | 2014-08-15 19:00 | 0.33603 | 0.0099637
2014-08-15 23:00 | 874 | 984.5 | 13.115 | 85.15 | 0.8875 | 15.061 | 9.7071 | 1.0524 | 1.0277 | 0.95994 | 838.9844 | 2014-08-16 01:00 | 0.40867 | 0.043516 | 2014-08-15 20:00 | 0.34114 | 0.010137
2014-08-16 | 874 | 984.5 | 12.775 | 85.1 | 0.8875 | 14.7301 | 9.4995 | 1.0513 | 1.0277 | 0.95891 | 838.091 | 2014-08-16 02:00 | 0.41059 | 0.043768 | 2014-08-15 21:00 | 0.34532 | 0.01028
2014-08-16 01:00 | 890 | 984.5 | 12.685 | 84.6 | 0.8875 | 14.6436 | 9.3912 | 1.0507 | 1.0277 | 0.95838 | 852.9588 | 2014-08-16 03:00 | 0.38006 | 0.03985 | 2014-08-15 22:00 | 0.34664 | 0.010325
2014-08-16 02:00 | 943 | 984.6 | 11.9 | 89.75 | 0.88818 | 13.9079 | 9.4884 | 1.0512 | 1.0277 | 0.9596 | 904.9009 | 2014-08-16 04:00 | 0.29378 | 0.029747 | 2014-08-15 23:00 | 0.342 | 0.010166
2014-08-16 03:00 | 987 | 984.8 | 11.575 | 89.2 | 0.88955 | 13.613 | 9.2408 | 1.0499 | 1.0194 | 0.95203 | 939.6507 | 2014-08-16 05:00 | 0.24909 | 0.025075 | 2014-08-16 | 0.33293 | 0.0098596
2014-08-16 04:00 | 949 | 985.1 | 11.935 | 89.35 | 0.89161 | 13.94 | 9.4668 | 1.0511 | 1.0194 | 0.95534 | 906.6154 | 2014-08-16 06:00 | 0.29137 | 0.029485 | 2014-08-16 01:00 | 0.32621 | 0.0096351
2014-08-16 05:00 | 886 | 985.3 | 12.81 | 86 | 0.89298 | 14.7639 | 9.6208 | 1.052 | 1.0194 | 0.95757 | 848.4046 | 2014-08-16 07:00 | 0.38908 | 0.040989 | 2014-08-16 02:00 | 0.32948 | 0.0097438
2014-08-16 06:00 | 915 | 985.5 | 14.165 | 80.52 | 0.89436 | 16.1244 | 9.7915 | 1.0529 | 1.0194 | 0.95988 | 878.2932 | 2014-08-16 08:00 | 0.33451 | 0.034338 | 2014-08-16 03:00 | 0.32677 | 0.0096537
2014-08-16 07:00 | 885 | 985.9 | 14.95 | 78.51 | 0.89712 | 16.9621 | 10.0157 | 1.0541 | 1.0194 | 0.96395 | 853.0969 | 2014-08-16 09:00 | 0.37979 | 0.039816 | 2014-08-16 04:00 | 0.33001 | 0.0097615
2014-08-16 08:00 | 911 | 986.2 | 15.195 | 76.455 | 0.89919 | 17.2313 | 9.8999 | 1.0535 | 1.0194 | 0.96561 | 879.6684 | 2014-08-16 10:00 | 0.33224 | 0.034073 | 2014-08-16 05:00 | 0.32756 | 0.0096798
2014-08-16 09:00 | 930 | 985.9 | 16.06 | 72.21 | 0.89712 | 18.2118 | 9.8527 | 1.0532 | 1.0204 | 0.96413 | 896.6404 | 2014-08-16 11:00 | 0.30574 | 0.031062 | 2014-08-16 06:00 | 0.33929 | 0.010074
2014-08-16 10:00 | 938 | 986.2 | 17.635 | 64.68 | 0.89919 | 20.1238 | 9.699 | 1.0524 | 1.0204 | 0.9656 | 905.7305 | 2014-08-16 12:00 | 0.29261 | 0.029619 | 2014-08-16 07:00 | 0.33402 | 0.0098961
2014-08-16 11:00 | 880 | 985.9 | 17.095 | 67.67 | 0.89712 | 19.4493 | 9.8255 | 1.0531 | 1.0204 | 0.96399 | 848.3155 | 2014-08-16 13:00 | 0.38926 | 0.041012 | 2014-08-16 08:00 | 0.33274 | 0.009853
2014-08-16 12:00 | 914 | 985.5 | 15.73 | 74.47 | 0.89436 | 17.8321 | 9.9606 | 1.0538 | 1.0204 | 0.9617 | 878.9902 | 2014-08-16 14:00 | 0.33335 | 0.034203 | 2014-08-16 09:00 | 0.32719 | 0.0096675
2014-08-16 13:00 | 944 | 986.1 | 16.905 | 75.22 | 0.8985 | 19.2168 | 10.7982 | 1.0583 | 1.0204 | 0.9703 | 915.9598 | 2014-08-16 15:00 | 0.27862 | 0.028119 | 2014-08-16 10:00 | 0.31886 | 0.0093923
2014-08-16 14:00 | 891 | 985.8 | 15.62 | 77.275 | 0.89643 | 17.7071 | 10.2672 | 1.0554 | 1.0204 | 0.96543 | 860.2024 | 2014-08-16 16:00 | 0.36626 | 0.038138 | 2014-08-16 11:00 | 0.32474 | 0.0095862
2014-08-16 15:00 | 902 | 986.3 | 16.7 | 73.455 | 0.89988 | 18.9686 | 10.416 | 1.0562 | 1.0235 | 0.97287 | 877.5332 | 2014-08-16 17:00 | 0.33577 | 0.034485 | 2014-08-16 12:00 | 0.33314 | 0.0098664
2014-08-16 16:00 | 904 | 986.6 | 15.33 | 78.045 | 0.90196 | 17.3812 | 10.1889 | 1.055 | 1.0235 | 0.97399 | 880.4893 | 2014-08-16 18:00 | 0.33089 | 0.033917 | 2014-08-16 13:00 | 0.33675 | 0.0099882
2014-08-16 17:00 | 930 | 986.9 | 14.545 | 79.72 | 0.90405 | 16.5253 | 9.9221 | 1.0536 | 1.0235 | 0.97491 | 906.668 | 2014-08-16 19:00 | 0.29129 | 0.029477 | 2014-08-16 14:00 | 0.32876 | 0.0097199
2014-08-16 18:00 | 862 | 987.2 | 13.495 | 85.25 | 0.90614 | 15.4385 | 9.9489 | 1.0537 | 1.0235 | 0.9773 | 842.4332 | 2014-08-16 20:00 | 0.40135 | 0.042563 | 2014-08-16 15:00 | 0.33365 | 0.0098836
2014-08-16 19:00 | 905 | 987.4 | 13.215 | 88.25 | 0.90754 | 15.1595 | 10.1228 | 1.0547 | 1.0235 | 0.97968 | 886.6096 | 2014-08-16 21:00 | 0.32107 | 0.032788 | 2014-08-16 16:00 | 0.32908 | 0.0097304
2014-08-16 20:00 | 907 | 987.4 | 13.52 | 86.55 | 0.90754 | 15.4636 | 10.1161 | 1.0546 | 1.0235 | 0.97965 | 888.5388 | 2014-08-16 22:00 | 0.31805 | 0.032445 | 2014-08-16 17:00 | 0.32788 | 0.0096905
2014-08-16 21:00 | 889 | 988 | 13.33 | 85.45 | 0.91174 | 15.2736 | 9.8714 | 1.0533 | 1.0225 | 0.98194 | 872.948 | 2014-08-16 23:00 | 0.34351 | 0.035396 | 2014-08-16 18:00 | 0.33109 | 0.0097977
2014-08-16 22:00 | 882 | 987.9 | 12.98 | 88.45 | 0.91104 | 14.9288 | 9.9995 | 1.054 | 1.0225 | 0.98183 | 865.9764 | 2014-08-17 | 0.35572 | 0.036856 | 2014-08-16 19:00 | 0.33656 | 0.0099819
2014-08-16 23:00 | 936 | 987.7 | 12.81 | 87.9 | 0.90964 | 14.7639 | 9.8334 | 1.0531 | 1.0225 | 0.97949 | 916.8002 | 2014-08-17 01:00 | 0.27751 | 0.028001 | 2014-08-16 20:00 | 0.3272 | 0.009668
2014-08-17 | 932 | 987.5 | 12.915 | 85.4 | 0.90824 | 14.8656 | 9.616 | 1.0519 | 1.0225 | 0.97689 | 910.4614 | 2014-08-17 02:00 | 0.28604 | 0.02891 | 2014-08-16 21:00 | 0.32301 | 0.009529
2014-08-17 01:00 | 847 | 987.4 | 12.42 | 87.8 | 0.90754 | 14.3915 | 9.5875 | 1.0518 | 1.0225 | 0.976 | 826.6681 | 2014-08-17 03:00 | 0.43633 | 0.047209 | 2014-08-16 22:00 | 0.33509 | 0.0099319
2014-08-17 02:00 | 899 | 987 | 12.37 | 87.95 | 0.90475 | 14.3444 | 9.5741 | 1.0517 | 1.0225 | 0.97293 | 874.6614 | 2014-08-17 04:00 | 0.34059 | 0.035051 | 2014-08-16 23:00 | 0.33309 | 0.0098649
2014-08-17 03:00 | 986 | 987.1 | 12.29 | 88.85 | 0.90544 | 14.2692 | 9.6241 | 1.052 | 1.0204 | 0.97194 | 958.3318 | 2014-08-17 05:00 | 0.22825 | 0.023029 | 2014-08-17 | 0.32222 | 0.009503
2014-08-17 04:00 | 903 | 987.1 | 12.18 | 88.35 | 0.90544 | 14.1665 | 9.5047 | 1.0513 | 1.0204 | 0.97134 | 877.1229 | 2014-08-17 06:00 | 0.33645 | 0.034565 | 2014-08-17 01:00 | 0.32267 | 0.0095176
2014-08-17 05:00 | 937 | 987.4 | 12.54 | 86.05 | 0.90754 | 14.5052 | 9.4667 | 1.0511 | 1.0204 | 0.9734 | 912.0751 | 2014-08-17 07:00 | 0.28384 | 0.028674 | 2014-08-17 02:00 | 0.32195 | 0.0094941
2014-08-17 06:00 | 903 | 987.5 | 13.76 | 83.05 | 0.90824 | 15.7067 | 9.8514 | 1.0532 | 1.0204 | 0.97607 | 881.395 | 2014-08-17 08:00 | 0.32942 | 0.033746 | 2014-08-17 03:00 | 0.31687 | 0.0093273
2014-08-17 07:00 | 892 | 987.7 | 14.145 | 79.905 | 0.90964 | 16.1036 | 9.7048 | 1.0524 | 1.0204 | 0.97684 | 871.3448 | 2014-08-17 09:00 | 0.34627 | 0.035723 | 2014-08-17 04:00 | 0.31885 | 0.0093921
2014-08-17 08:00 | 937 | 987.7 | 14.785 | 76.77 | 0.90964 | 16.7829 | 9.6958 | 1.0524 | 1.0204 | 0.9768 | 915.2604 | 2014-08-17 10:00 | 0.27955 | 0.028218 | 2014-08-17 05:00 | 0.3154 | 0.0092791
2014-08-17 09:00 | 901 | 987.2 | 15.605 | 72.36 | 0.90614 | 17.6901 | 9.6055 | 1.0519 | 1.0215 | 0.97359 | 877.2025 | 2014-08-17 11:00 | 0.33632 | 0.034549 | 2014-08-17 06:00 | 0.31485 | 0.0092614
2014-08-17 10:00 | 895 | 986.5 | 16.23 | 69.155 | 0.90127 | 18.4102 | 9.5331 | 1.0515 | 1.0215 | 0.96799 | 866.3549 | 2014-08-17 12:00 | 0.35505 | 0.036774 | 2014-08-17 07:00 | 0.3148 | 0.0092598
2014-08-17 11:00 | 868 | 985.5 | 18.4 | 59.545 | 0.89436 | 21.1145 | 9.344 | 1.0505 | 1.0215 | 0.95964 | 832.9646 | 2014-08-17 13:00 | 0.42188 | 0.045261 | 2014-08-17 08:00 | 0.32577 | 0.0096204
2014-08-17 12:00 | 869 | 984.5 | 19.57 | 55.86 | 0.8875 | 22.7125 | 9.3915 | 1.0507 | 1.0215 | 0.95251 | 827.7296 | 2014-08-17 14:00 | 0.43385 | 0.046871 | 2014-08-17 09:00 | 0.33706 | 0.0099986
2014-08-17 13:00 | 916 | 983.8 | 20.665 | 52.295 | 0.88273 | 24.3033 | 9.3728 | 1.0506 | 1.0215 | 0.9473 | 867.7242 | 2014-08-17 15:00 | 0.35261 | 0.036481 | 2014-08-17 10:00 | 0.3314 | 0.009808
2014-08-17 14:00 | 970 | 983 | 21.335 | 50.725 | 0.87731 | 25.324 | 9.4517 | 1.051 | 1.0215 | 0.94186 | 913.6058 | 2014-08-17 16:00 | 0.28177 | 0.028454 | 2014-08-17 11:00 | 0.32613 | 0.0096325
2014-08-17 15:00 | 923 | 982.4 | 21.875 | 47.1 | 0.87326 | 26.1739 | 9.0542 | 1.0489 | 1.0215 | 0.93561 | 863.5638 | 2014-08-17 17:00 | 0.36008 | 0.037383 | 2014-08-17 12:00 | 0.33913 | 0.010069
2014-08-17 16:00 | 943 | 981.7 | 21.98 | 48.02 | 0.86857 | 26.342 | 9.287 | 1.0501 | 1.0215 | 0.93169 | 878.5852 | 2014-08-17 18:00 | 0.33402 | 0.034281 | 2014-08-17 13:00 | 0.33892 | 0.010062
2014-08-17 17:00 | 964 | 981.6 | 21.075 | 56.185 | 0.8679 | 24.9235 | 10.3126 | 1.0557 | 1.0215 | 0.93588 | 902.1924 | 2014-08-17 19:00 | 0.29764 | 0.030168 | 2014-08-17 14:00 | 0.34031 | 0.010109
2014-08-17 18:00 | 968 | 981.6 | 17.215 | 77.135 | 0.8679 | 19.5975 | 11.2804 | 1.0609 | 1.0215 | 0.94052 | 910.4208 | 2014-08-17 20:00 | 0.28609 | 0.028916 | 2014-08-17 15:00 | 0.33625 | 0.0099711
2014-08-17 19:00 | 1008 | 981.7 | 15.07 | 79.41 | 0.86857 | 17.0935 | 10.2047 | 1.0551 | 1.0215 | 0.93609 | 943.5767 | 2014-08-17 21:00 | 0.24454 | 0.024622 | 2014-08-17 16:00 | 0.32639 | 0.0096411
2014-08-17 20:00 | 965 | 981.4 | 13.235 | 90.65 | 0.86656 | 15.1793 | 10.4109 | 1.0562 | 1.0215 | 0.93491 | 902.1918 | 2014-08-17 22:00 | 0.29764 | 0.030168 | 2014-08-17 17:00 | 0.32815 | 0.0096995
2014-08-17 21:00 | 882 | 981.4 | 11.695 | 95.9 | 0.86656 | 13.7212 | 10.0097 | 1.0541 | 1.0246 | 0.93586 | 825.432 | 2014-08-17 23:00 | 0.43925 | 0.047607 | 2014-08-17 18:00 | 0.33522 | 0.0099365
2014-08-17 22:00 | 957 | 981.3 | 11.4 | 96.1 | 0.8659 | 13.4564 | 9.8472 | 1.0532 | 1.0246 | 0.93437 | 894.1875 | 2014-08-18 | 0.30941 | 0.031471 | 2014-08-17 19:00 | 0.3314 | 0.009808
2014-08-17 23:00 | 951 | 981.4 | 10.64 | 97.1 | 0.86656 | 12.7949 | 9.4859 | 1.0512 | 1.0246 | 0.93335 | 887.6184 | 2014-08-18 01:00 | 0.31949 | 0.032608 | 2014-08-17 20:00 | 0.32404 | 0.0095631
2014-08-18 | 951 | 981.3 | 10.145 | 97.6 | 0.8659 | 12.3797 | 9.2414 | 1.0499 | 1.0246 | 0.93146 | 885.8213 | 2014-08-18 02:00 | 0.32232 | 0.03293 | 2014-08-17 21:00 | 0.31644 | 0.0093133
2014-08-18 01:00 | 957 | 981.4 | 9.625 | 98.35 | 0.86656 | 11.9563 | 9.0105 | 1.0487 | 1.0246 | 0.93107 | 891.0371 | 2014-08-18 03:00 | 0.31419 | 0.032008 | 2014-08-17 22:00 | 0.31345 | 0.0092159
2014-08-18 02:00 | 1037 | 981.3 | 9.285 | 98.4 | 0.8659 | 11.6864 | 8.8222 | 1.0476 | 1.0246 | 0.92945 | 963.8442 | 2014-08-18 04:00 | 0.22246 | 0.022476 | 2014-08-17 23:00 | 0.30713 | 0.0090115
2014-08-18 03:00 | 995 | 981.3 | 9.425 | 98.75 | 0.8659 | 11.7969 | 8.9328 | 1.0482 | 1.0163 | 0.92242 | 917.8115 | 2014-08-18 05:00 | 0.27617 | 0.027861 | 2014-08-18 | 0.30048 | 0.0087988
2014-08-18 04:00 | 920 | 981.2 | 9.2 | 98.8 | 0.86523 | 11.6198 | 8.8102 | 1.0476 | 1.0163 | 0.92113 | 847.4409 | 2014-08-18 06:00 | 0.39103 | 0.041237 | 2014-08-18 01:00 | 0.30428 | 0.0089199
2014-08-18 05:00 | 974 | 981.6 | 11.24 | 93.9 | 0.8679 | 13.3147 | 9.5258 | 1.0514 | 1.0163 | 0.92738 | 903.2693 | 2014-08-18 07:00 | 0.2961 | 0.029999 | 2014-08-18 02:00 | 0.30414 | 0.0089157
2014-08-18 06:00 | 934 | 981.5 | 14.71 | 79.86 | 0.86723 | 16.702 | 10.04 | 1.0542 | 1.0163 | 0.92911 | 867.7932 | 2014-08-18 08:00 | 0.35249 | 0.036466 | 2014-08-18 03:00 | 0.30944 | 0.0090857
2014-08-18 07:00 | 948 | 981.3 | 16.81 | 76.405 | 0.8659 | 19.1014 | 10.9061 | 1.0589 | 1.0163 | 0.9318 | 883.3466 | 2014-08-18 09:00 | 0.32626 | 0.033383 | 2014-08-18 04:00 | 0.3171 | 0.0093349
2014-08-18 08:00 | 965 | 981.1 | 18.955 | 59.98 | 0.86456 | 21.8598 | 9.726 | 1.0525 | 1.0163 | 0.92477 | 892.4004 | 2014-08-18 10:00 | 0.31211 | 0.031774 | 2014-08-18 05:00 | 0.31837 | 0.0093764
2014-08-18 09:00 | 968 | 980.7 | 20.835 | 53.205 | 0.86191 | 24.5588 | 9.6306 | 1.052 | 1.0173 | 0.92241 | 892.8926 | 2014-08-18 11:00 | 0.31136 | 0.03169 | 2014-08-18 06:00 | 0.30976 | 0.0090961
2014-08-18 10:00 | 965 | 979.9 | 21.93 | 49.045 | 0.85661 | 26.2618 | 9.458 | 1.0511 | 1.0173 | 0.91593 | 883.8753 | 2014-08-18 12:00 | 0.32541 | 0.033285 | 2014-08-18 07:00 | 0.31106 | 0.0091381
2014-08-18 11:00 | 954 | 979 | 23.42 | 45.985 | 0.8507 | 28.7451 | 9.6576 | 1.0522 | 1.0173 | 0.91054 | 868.6556 | 2014-08-18 13:00 | 0.35097 | 0.036283 | 2014-08-18 08:00 | 0.31346 | 0.0092161
2014-08-18 12:00 | 958 | 978.6 | 24.51 | 41.725 | 0.84808 | 30.6896 | 9.3215 | 1.0503 | 1.0173 | 0.90617 | 868.1149 | 2014-08-18 14:00 | 0.35192 | 0.036398 | 2014-08-18 09:00 | 0.31573 | 0.0092899
2014-08-18 13:00 | 1025 | 978.2 | 25.265 | 39.105 | 0.84547 | 32.103 | 9.1154 | 1.0492 | 1.0173 | 0.90243 | 924.9912 | 2014-08-18 15:00 | 0.26691 | 0.026893 | 2014-08-18 10:00 | 0.3114 | 0.0091492
2014-08-18 14:00 | 987 | 977.6 | 25 | 42.1 | 0.84158 | 31.6006 | 9.6685 | 1.0522 | 1.0173 | 0.90083 | 889.1172 | 2014-08-18 16:00 | 0.31715 | 0.032343 | 2014-08-18 11:00 | 0.32102 | 0.0094634
2014-08-18 15:00 | 1019 | 977.4 | 25.305 | 40.54 | 0.84028 | 32.1795 | 9.4712 | 1.0511 | 1.0194 | 0.90036 | 917.4693 | 2014-08-18 17:00 | 0.27662 | 0.027908 | 2014-08-18 12:00 | 0.32107 | 0.0094649
2014-08-18 16:00 | 981 | 977.2 | 25.45 | 42.955 | 0.83899 | 32.4579 | 10.1173 | 1.0546 | 1.0194 | 0.90196 | 884.8237 | 2014-08-18 18:00 | 0.3239 | 0.033111 | 2014-08-18 13:00 | 0.31621 | 0.0093056
2014-08-18 17:00 | 981 | 977.4 | 23.73 | 56.35 | 0.84028 | 29.2868 | 12.0449 | 1.065 | 1.0194 | 0.91227 | 894.934 | 2014-08-18 19:00 | 0.30829 | 0.031345 | 2014-08-18 14:00 | 0.31728 | 0.0093407
2014-08-18 18:00 | 1012 | 977.8 | 19.365 | 68.955 | 0.84287 | 22.4251 | 11.4544 | 1.0619 | 1.0194 | 0.91234 | 923.2894 | 2014-08-18 20:00 | 0.26908 | 0.027117 | 2014-08-18 15:00 | 0.3102 | 0.0091105
2014-08-18 19:00 | 1006 | 979.1 | 19.41 | 69.52 | 0.85135 | 22.4879 | 11.5788 | 1.0625 | 1.0194 | 0.9221 | 927.6354 | 2014-08-18 21:00 | 0.26359 | 0.02655 | 2014-08-18 16:00 | 0.30469 | 0.0089332
2014-08-18 20:00 | 1014 | 980.2 | 19.46 | 72.18 | 0.85859 | 22.5579 | 12.0572 | 1.0651 | 1.0194 | 0.93221 | 945.258 | 2014-08-18 22:00 | 0.24262 | 0.024432 | 2014-08-18 17:00 | 0.29827 | 0.0087287
2014-08-18 21:00 | 970 | 981.1 | 17.44 | 83.35 | 0.86456 | 19.8779 | 12.3542 | 1.0667 | 1.0225 | 0.94299 | 914.6974 | 2014-08-18 23:00 | 0.2803 | 0.028298 | 2014-08-18 18:00 | 0.29567 | 0.0086465
2014-08-18 22:00 | 981 | 980.8 | 16.9 | 86.4 | 0.86257 | 19.2107 | 12.3994 | 1.067 | 1.0225 | 0.94103 | 923.1472 | 2014-08-19 | 0.26926 | 0.027136 | 2014-08-18 19:00 | 0.29105 | 0.0085015
2014-08-18 23:00 | 958 | 981.3 | 16.45 | 87.75 | 0.8659 | 18.6698 | 12.2576 | 1.0662 | 1.0225 | 0.94398 | 904.3315 | 2014-08-19 01:00 | 0.29459 | 0.029834 | 2014-08-18 20:00 | 0.28692 | 0.008373
2014-08-19 | 916 | 981.2 | 16.145 | 90.6 | 0.86523 | 18.3108 | 12.4255 | 1.0671 | 1.0225 | 0.94405 | 864.7534 | 2014-08-19 02:00 | 0.35792 | 0.037121 | 2014-08-18 21:00 | 0.28731 | 0.008385
2014-08-19 01:00 | 974 | 981.2 | 15.87 | 92.45 | 0.86523 | 17.9923 | 12.4705 | 1.0673 | 1.0225 | 0.94427 | 919.7182 | 2014-08-19 03:00 | 0.27368 | 0.027598 | 2014-08-18 22:00 | 0.28791 | 0.0084038
2014-08-19 02:00 | 962 | 980.9 | 15.785 | 92.65 | 0.86323 | 17.8949 | 12.4335 | 1.0671 | 1.0225 | 0.94191 | 906.1212 | 2014-08-19 04:00 | 0.29206 | 0.02956 | 2014-08-18 23:00 | 0.28597 | 0.0083434
2014-08-19 03:00 | 941 | 980.6 | 15.575 | 94.2 | 0.86124 | 17.6562 | 12.4819 | 1.0674 | 1.0111 | 0.92952 | 874.6747 | 2014-08-19 05:00 | 0.34057 | 0.035048 | 2014-08-19 | 0.2909 | 0.0084969
2014-08-19 04:00 | 964 | 980.5 | 15.26 | 95.75 | 0.86058 | 17.3033 | 12.4473 | 1.0672 | 1.0111 | 0.92864 | 895.2072 | 2014-08-19 06:00 | 0.30788 | 0.0313 | 2014-08-19 01:00 | 0.28969 | 0.0084592
2014-08-19 05:00 | 948 | 980.8 | 15.225 | 96.9 | 0.86257 | 17.2645 | 12.5701 | 1.0679 | 1.0111 | 0.93136 | 882.933 | 2014-08-19 07:00 | 0.32693 | 0.033459 | 2014-08-19 02:00 | 0.29109 | 0.0085028
2014-08-19 06:00 | 952 | 980.8 | 15.275 | 94.5 | 0.86257 | 17.3199 | 12.296 | 1.0664 | 1.0111 | 0.93007 | 885.4297 | 2014-08-19 08:00 | 0.32294 | 0.033001 | 2014-08-19 03:00 | 0.29554 | 0.0086425
2014-08-19 07:00 | 946 | 982.1 | 15.8 | 87.9 | 0.87125 | 17.9121 | 11.8068 | 1.0638 | 1.0111 | 0.9371 | 886.499 | 2014-08-19 09:00 | 0.32125 | 0.032808 | 2014-08-19 04:00 | 0.30047 | 0.0087986
2014-08-19 08:00 | 988 | 982.3 | 15.93 | 88.2 | 0.87259 | 18.0614 | 11.9405 | 1.0645 | 1.0111 | 0.93918 | 927.9136 | 2014-08-19 10:00 | 0.26325 | 0.026514 | 2014-08-19 05:00 | 0.30258 | 0.0088657
2014-08-19 09:00 | 919 | 982.3 | 16.02 | 88.55 | 0.87259 | 18.1654 | 12.0531 | 1.0651 | 1.0121 | 0.94067 | 864.4773 | 2014-08-19 11:00 | 0.35842 | 0.037182 | 2014-08-19 06:00 | 0.30879 | 0.0090648
2014-08-19 10:00 | 919 | 981.7 | 16.335 | 86.45 | 0.86857 | 18.5337 | 11.9928 | 1.0648 | 1.0121 | 0.93605 | 860.2293 | 2014-08-19 12:00 | 0.36621 | 0.038132 | 2014-08-19 07:00 | 0.31678 | 0.0093243
2014-08-19 11:00 | 985 | 981.4 | 17.635 | 79.195 | 0.86656 | 20.1238 | 11.8756 | 1.0641 | 1.0121 | 0.93333 | 919.3345 | 2014-08-19 13:00 | 0.27418 | 0.027651 | 2014-08-19 08:00 | 0.31485 | 0.0092614
2014-08-19 12:00 | 1032 | 981.6 | 18.71 | 74.125 | 0.8679 | 21.528 | 11.8471 | 1.064 | 1.0121 | 0.93464 | 964.5463 | 2014-08-19 14:00 | 0.22174 | 0.022407 | 2014-08-19 09:00 | 0.30238 | 0.0088593
2014-08-19 13:00 | 956 | 981.5 | 19.005 | 72.53 | 0.86723 | 21.9281 | 11.7957 | 1.0637 | 1.0121 | 0.93367 | 892.5931 | 2014-08-19 15:00 | 0.31182 | 0.031741 | 2014-08-19 10:00 | 0.30571 | 0.0089658
2014-08-19 14:00 | 937 | 981.5 | 20.165 | 66.995 | 0.86723 | 23.5652 | 11.6627 | 1.063 | 1.0121 | 0.93304 | 874.2624 | 2014-08-19 16:00 | 0.34127 | 0.035131 | 2014-08-19 11:00 | 0.30968 | 0.0090935
2014-08-19 15:00 | 916 | 981.3 | 20.5 | 63.56 | 0.8659 | 24.0575 | 11.283 | 1.0609 | 1.0163 | 0.93359 | 855.1695 | 2014-08-19 17:00 | 0.37578 | 0.039315 | 2014-08-19 12:00 | 0.31214 | 0.0091731
2014-08-19 16:00 | 957 | 981.4 | 20.705 | 59.395 | 0.86656 | 24.3632 | 10.6701 | 1.0576 | 1.0163 | 0.9314 | 891.3459 | 2014-08-19 18:00 | 0.31372 | 0.031955 | 2014-08-19 13:00 | 0.31263 | 0.009189
2014-08-19 17:00 | 941 | 981.5 | 19.255 | 75.96 | 0.86723 | 22.2722 | 12.5367 | 1.0677 | 1.0163 | 0.941 | 885.4778 | 2014-08-19 19:00 | 0.32286 | 0.032992 | 2014-08-19 14:00 | 0.3123 | 0.0091786
2014-08-19 18:00 | 991 | 981.8 | 17.485 | 89.05 | 0.86924 | 19.9344 | 13.2345 | 1.0715 | 1.0163 | 0.9465 | 937.9833 | 2014-08-19 20:00 | 0.25104 | 0.025272 | 2014-08-19 15:00 | 0.30572 | 0.0089663
2014-08-19 19:00 | 947 | 982 | 16.73 | 87.9 | 0.87058 | 19.0047 | 12.4868 | 1.0674 | 1.0163 | 0.94439 | 894.3357 | 2014-08-19 21:00 | 0.30918 | 0.031446 | 2014-08-19 16:00 | 0.30476 | 0.0089353
2014-08-19 20:00 | 958 | 982.4 | 15.85 | 89.4 | 0.87326 | 17.9694 | 12.0446 | 1.065 | 1.0163 | 0.94518 | 905.4845 | 2014-08-19 22:00 | 0.29295 | 0.029657 | 2014-08-19 17:00 | 0.30753 | 0.0090244
2014-08-19 21:00 | 1004 | 982.4 | 15.93 | 89.9 | 0.87326 | 18.0614 | 12.1706 | 1.0657 | 1.0142 | 0.94387 | 947.6431 | 2014-08-19 23:00 | 0.23993 | 0.024166 | 2014-08-19 18:00 | 0.29739 | 0.0087008
2014-08-19 22:00 | 955 | 982.8 | 15.44 | 94.85 | 0.87596 | 17.5042 | 12.4657 | 1.0673 | 1.0142 | 0.94819 | 905.5261 | 2014-08-20 | 0.2929 | 0.029651 | 2014-08-19 19:00 | 0.29203 | 0.0085323
2014-08-19 23:00 | 947 | 982.5 | 14.935 | 95.6 | 0.87393 | 16.9457 | 12.1847 | 1.0658 | 1.0142 | 0.94466 | 894.5953 | 2014-08-20 01:00 | 0.30879 | 0.031402 | 2014-08-19 20:00 | 0.29494 | 0.0086237
2014-08-20 | 995 | 982.4 | 14.725 | 96.6 | 0.87326 | 16.7182 | 12.1557 | 1.0656 | 1.0142 | 0.9438 | 939.0775 | 2014-08-20 02:00 | 0.24976 | 0.025143 | 2014-08-19 21:00 | 0.29798 | 0.0087194
2014-08-20 01:00 | 963 | 982.4 | 14.33 | 95.9 | 0.87326 | 16.2974 | 11.7801 | 1.0636 | 1.0142 | 0.942 | 907.146 | 2014-08-20 03:00 | 0.29062 | 0.029404 | 2014-08-19 22:00 | 0.29624 | 0.0086645
2014-08-20 02:00 | 990 | 983 | 14.425 | 94.05 | 0.87731 | 16.3977 | 11.6201 | 1.0627 | 1.0142 | 0.94559 | 936.1376 | 2014-08-20 04:00 | 0.25323 | 0.025493 | 2014-08-19 23:00 | 0.28898 | 0.008437
2014-08-20 03:00 | 949 | 983.2 | 14.61 | 93.35 | 0.87866 | 16.5947 | 11.6647 | 1.063 | 1.0152 | 0.94823 | 899.8673 | 2014-08-20 05:00 | 0.301 | 0.030537 | 2014-08-20 | 0.28387 | 0.0082786
2014-08-20 04:00 | 958 | 983.7 | 15.205 | 92.65 | 0.88205 | 17.2423 | 12.0042 | 1.0648 | 1.0152 | 0.95353 | 913.4783 | 2014-08-20 06:00 | 0.28194 | 0.028472 | 2014-08-20 01:00 | 0.28138 | 0.0082018
2014-08-20 05:00 | 900 | 984.2 | 15.635 | 91.6 | 0.88545 | 17.7241 | 12.1816 | 1.0658 | 1.0152 | 0.95807 | 862.2591 | 2014-08-20 07:00 | 0.36246 | 0.037673 | 2014-08-20 02:00 | 0.28399 | 0.0082824
2014-08-20 06:00 | 949 | 984.8 | 15.015 | 92.75 | 0.88955 | 17.0331 | 11.8792 | 1.0641 | 1.0152 | 0.96103 | 912.015 | 2014-08-20 08:00 | 0.28392 | 0.028683 | 2014-08-20 03:00 | 0.28695 | 0.0083739
2014-08-20 07:00 | 875 | 985.6 | 14.585 | 91.3 | 0.89505 | 16.568 | 11.3911 | 1.0615 | 1.0152 | 0.96457 | 843.9994 | 2014-08-20 09:00 | 0.39808 | 0.042141 | 2014-08-20 04:00 | 0.29279 | 0.008556
2014-08-20 08:00 | 913 | 985.9 | 14.61 | 88.75 | 0.89712 | 16.5947 | 11.0899 | 1.0599 | 1.0152 | 0.96532 | 881.3371 | 2014-08-20 10:00 | 0.32951 | 0.033757 | 2014-08-20 05:00 | 0.29564 | 0.0086456
2014-08-20 09:00 | 918 | 985.7 | 15.185 | 82.5 | 0.89574 | 17.2202 | 10.6761 | 1.0577 | 1.0132 | 0.95985 | 881.1458 | 2014-08-20 11:00 | 0.32982 | 0.033793 | 2014-08-20 06:00 | 0.30366 | 0.0089003
2014-08-20 10:00 | 958 | 985.8 | 15.795 | 77.61 | 0.89643 | 17.9063 | 10.4214 | 1.0563 | 1.0132 | 0.95934 | 919.0517 | 2014-08-20 12:00 | 0.27455 | 0.02769 | 2014-08-20 07:00 | 0.30201 | 0.0088475
2014-08-20 11:00 | 970 | 986.1 | 15.505 | 80.515 | 0.8985 | 17.5772 | 10.6235 | 1.0574 | 1.0132 | 0.96256 | 933.6792 | 2014-08-20 13:00 | 0.25618 | 0.025791 | 2014-08-20 08:00 | 0.29729 | 0.0086978
2014-08-20 12:00 | 953 | 985.8 | 14.895 | 83.9 | 0.89643 | 16.9022 | 10.6675 | 1.0576 | 1.0132 | 0.96055 | 915.4051 | 2014-08-20 14:00 | 0.27936 | 0.028197 | 2014-08-20 09:00 | 0.30014 | 0.008788
2014-08-20 13:00 | 940 | 985.1 | 14.685 | 77.395 | 0.89161 | 16.6751 | 9.7153 | 1.0525 | 1.0132 | 0.95074 | 893.6981 | 2014-08-20 15:00 | 0.31015 | 0.031553 | 2014-08-20 10:00 | 0.30177 | 0.0088399
2014-08-20 14:00 | 983 | 984.8 | 15.13 | 75.855 | 0.88955 | 17.1595 | 9.7835 | 1.0528 | 1.0132 | 0.94888 | 932.7496 | 2014-08-20 16:00 | 0.25731 | 0.025906 | 2014-08-20 11:00 | 0.30218 | 0.008853
2014-08-20 15:00 | 968 | 984.3 | 14.81 | 76.4 | 0.88613 | 16.81 | 9.6638 | 1.0522 | 1.0163 | 0.94753 | 917.2131 | 2014-08-20 17:00 | 0.27696 | 0.027944 | 2014-08-20 12:00 | 0.30008 | 0.0087861
2014-08-20 16:00 | 940 | 984.9 | 14.83 | 83.75 | 0.89023 | 16.8316 | 10.6064 | 1.0573 | 1.0163 | 0.95653 | 899.1353 | 2014-08-20 18:00 | 0.30207 | 0.030655 | 2014-08-20 13:00 | 0.30182 | 0.0088414
2014-08-20 17:00 | 964 | 985.3 | 13.77 | 90 | 0.89298 | 15.7169 | 10.6823 | 1.0577 | 1.0163 | 0.95985 | 925.2952 | 2014-08-20 19:00 | 0.26653 | 0.026853 | 2014-08-20 14:00 | 0.29426 | 0.0086022
2014-08-20 18:00 | 929 | 985.2 | 12.99 | 93.15 | 0.89229 | 14.9386 | 10.5374 | 1.0569 | 1.0163 | 0.9584 | 890.3547 | 2014-08-20 20:00 | 0.31524 | 0.032126 | 2014-08-20 15:00 | 0.29683 | 0.0086832
2014-08-20 19:00 | 872 | 985.2 | 12.68 | 96.6 | 0.89229 | 14.6388 | 10.72 | 1.0579 | 1.0163 | 0.9593 | 836.5056 | 2014-08-20 21:00 | 0.41404 | 0.044221 | 2014-08-20 16:00 | 0.29773 | 0.0087116
2014-08-20 20:00 | 910 | 985.5 | 12.41 | 95.65 | 0.89436 | 14.3821 | 10.4383 | 1.0564 | 1.0163 | 0.96013 | 873.7194 | 2014-08-20 22:00 | 0.34219 | 0.03524 | 2014-08-20 17:00 | 0.29864 | 0.0087405
2014-08-20 21:00 | 913 | 985.2 | 12.2 | 96.75 | 0.89229 | 14.1851 | 10.4214 | 1.0563 | 1.0173 | 0.95881 | 875.3913 | 2014-08-20 23:00 | 0.33936 | 0.034906 | 2014-08-20 18:00 | 0.29933 | 0.0087624
2014-08-20 22:00 | 924 | 985.1 | 12.065 | 96.75 | 0.89161 | 14.0598 | 10.3342 | 1.0558 | 1.0173 | 0.95764 | 884.8616 | 2014-08-21 | 0.32384 | 0.033104 | 2014-08-20 19:00 | 0.30349 | 0.0088947
2014-08-20 23:00 | 896 | 984.7 | 12.045 | 96.05 | 0.88886 | 14.0413 | 10.2466 | 1.0553 | 1.0173 | 0.95427 | 855.0259 | 2014-08-21 01:00 | 0.37605 | 0.039349 | 2014-08-20 20:00 | 0.31331 | 0.0092113
2014-08-21 | 890 | 984.2 | 11.995 | 96.5 | 0.88545 | 13.9952 | 10.2626 | 1.0554 | 1.0173 | 0.95068 | 846.106 | 2014-08-21 02:00 | 0.39374 | 0.041584 | 2014-08-20 21:00 | 0.32229 | 0.0095053
2014-08-21 01:00 | 901 | 984.5 | 11.995 | 96.8 | 0.8875 | 13.9952 | 10.2945 | 1.0556 | 1.0173 | 0.95304 | 858.6846 | 2014-08-21 03:00 | 0.3691 | 0.038487 | 2014-08-20 22:00 | 0.32695 | 0.0096595
2014-08-21 02:00 | 904 | 985.2 | 12.07 | 96.5 | 0.89229 | 14.0644 | 10.3107 | 1.0557 | 1.0173 | 0.95826 | 866.2715 | 2014-08-21 04:00 | 0.3552 | 0.036792 | 2014-08-20 23:00 | 0.33602 | 0.0099635
2014-08-21 03:00 | 885 | 984.6 | 12.01 | 96.65 | 0.88818 | 14.009 | 10.2882 | 1.0556 | 1.0091 | 0.94604 | 837.2446 | 2014-08-21 05:00 | 0.41243 | 0.044009 | 2014-08-21 | 0.34736 | 0.01035
2014-08-21 04:00 | 855 | 984.9 | 11.88 | 97.5 | 0.89023 | 13.8896 | 10.2949 | 1.0556 | 1.0091 | 0.94826 | 810.7619 | 2014-08-21 06:00 | 0.47601 | 0.052762 | 2014-08-21 01:00 | 0.36046 | 0.010805
2014-08-21 05:00 | 927 | 985.1 | 11.905 | 97.5 | 0.89161 | 13.9125 | 10.311 | 1.0557 | 1.0091 | 0.9498 | 880.4636 | 2014-08-21 07:00 | 0.33093 | 0.033922 | 2014-08-21 02:00 | 0.36735 | 0.011048
2014-08-21 06:00 | 883 | 985.6 | 12.81 | 93.85 | 0.89505 | 14.7639 | 10.499 | 1.0567 | 1.0091 | 0.95438 | 842.7174 | 2014-08-21 08:00 | 0.40075 | 0.042486 | 2014-08-21 03:00 | 0.37486 | 0.011316
2014-08-21 07:00 | 915 | 985.4 | 14.06 | 89.35 | 0.89367 | 16.0152 | 10.7956 | 1.0583 | 1.0091 | 0.95436 | 873.2352 | 2014-08-21 09:00 | 0.34302 | 0.035338 | 2014-08-21 04:00 | 0.36905 | 0.011109
2014-08-21 08:00 | 866 | 985.9 | 15.19 | 82.8 | 0.89712 | 17.2257 | 10.7182 | 1.0579 | 1.0091 | 0.95766 | 829.3323 | 2014-08-21 10:00 | 0.43014 | 0.046369 | 2014-08-21 05:00 | 0.37609 | 0.01136
2014-08-21 09:00 | 984 | 986 | 16.23 | 75.985 | 0.89781 | 18.4102 | 10.4746 | 1.0566 | 1.005 | 0.95336 | 938.1027 | 2014-08-21 11:00 | 0.2509 | 0.025258 | 2014-08-21 06:00 | 0.3662 | 0.011007
2014-08-21 10:00 | 899 | 986.2 | 16.585 | 80.25 | 0.89919 | 18.8306 | 11.3013 | 1.061 | 1.005 | 0.95886 | 862.0151 | 2014-08-21 12:00 | 0.36291 | 0.037728 | 2014-08-21 07:00 | 0.36976 | 0.011134
2014-08-21 11:00 | 938 | 986.3 | 16.145 | 81.03 | 0.89988 | 18.3108 | 11.113 | 1.06 | 1.005 | 0.95868 | 899.2409 | 2014-08-21 13:00 | 0.30191 | 0.030638 | 2014-08-21 08:00 | 0.36291 | 0.010891
2014-08-21 12:00 | 910 | 985.8 | 16.16 | 82.5 | 0.89643 | 18.3283 | 11.3248 | 1.0612 | 1.005 | 0.95603 | 869.9834 | 2014-08-21 14:00 | 0.34864 | 0.036005 | 2014-08-21 09:00 | 0.35928 | 0.010763
2014-08-21 13:00 | 894 | 985.4 | 17.74 | 70.345 | 0.89367 | 20.2573 | 10.6146 | 1.0573 | 1.005 | 0.94964 | 848.9793 | 2014-08-21 15:00 | 0.38793 | 0.040842 | 2014-08-21 10:00 | 0.36075 | 0.010815
2014-08-21 14:00 | 938 | 985 | 18.755 | 61.38 | 0.89092 | 21.5886 | 9.8362 | 1.0531 | 1.005 | 0.94296 | 884.4938 | 2014-08-21 16:00 | 0.32443 | 0.033172 | 2014-08-21 11:00 | 0.35799 | 0.010719
2014-08-21 15:00 | 898 | 984.8 | 18.97 | 58.835 | 0.88955 | 21.8803 | 9.5487 | 1.0516 | 1.005 | 0.94012 | 844.2261 | 2014-08-21 17:00 | 0.39761 | 0.04208 | 2014-08-21 12:00 | 0.35694 | 0.010682
2014-08-21 16:00 | 944 | 984.9 | 19.095 | 62.325 | 0.89023 | 22.0514 | 10.1899 | 1.055 | 1.005 | 0.94394 | 891.0795 | 2014-08-21 18:00 | 0.31413 | 0.032001 | 2014-08-21 13:00 | 0.34516 | 0.010274
2014-08-21 17:00 | 960 | 985 | 17.75 | 71.535 | 0.89092 | 20.2701 | 10.8006 | 1.0583 | 1.005 | 0.94762 | 909.7154 | 2014-08-21 19:00 | 0.28706 | 0.02902 | 2014-08-21 14:00 | 0.34099 | 0.010132
2014-08-21 18:00 | 873 | 985.4 | 16.215 | 89.75 | 0.89367 | 18.3926 | 12.3609 | 1.0667 | 1.005 | 0.95811 | 836.4308 | 2014-08-21 20:00 | 0.4142 | 0.044243 | 2014-08-21 15:00 | 0.34188 | 0.010162
2014-08-21 19:00 | 940 | 985.5 | 14.77 | 88.6 | 0.89436 | 16.7667 | 11.1797 | 1.0604 | 1.005 | 0.95312 | 895.9284 | 2014-08-21 21:00 | 0.3068 | 0.03118 | 2014-08-21 16:00 | 0.33868 | 0.010053
2014-08-21 20:00 | 940 | 985.8 | 14.075 | 94.1 | 0.89643 | 16.0308 | 11.3799 | 1.0615 | 1.005 | 0.95629 | 898.9163 | 2014-08-21 22:00 | 0.30239 | 0.030691 | 2014-08-21 17:00 | 0.32909 | 0.009731
2014-08-21 21:00 | 871 | 985.6 | 13.035 | 96.8 | 0.89505 | 14.9825 | 10.9808 | 1.0593 | 1.004 | 0.95193 | 829.1281 | 2014-08-21 23:00 | 0.43061 | 0.046433 | 2014-08-21 18:00 | 0.34426 | 0.010243
2014-08-21 22:00 | 980 | 985.5 | 13.185 | 97.55 | 0.89436 | 15.1299 | 11.1688 | 1.0603 | 1.004 | 0.95211 | 933.0637 | 2014-08-22 | 0.25693 | 0.025867 | 2014-08-21 19:00 | 0.33428 | 0.0099047
2014-08-21 23:00 | 873 | 985.3 | 13.455 | 96.8 | 0.89298 | 15.3984 | 11.269 | 1.0609 | 1.004 | 0.95113 | 830.3327 | 2014-08-22 01:00 | 0.42784 | 0.04606 | 2014-08-21 20:00 | 0.34395 | 0.010233
2014-08-22 | 915 | 984.8 | 13.58 | 94.5 | 0.88955 | 15.5241 | 11.0862 | 1.0599 | 1.004 | 0.94659 | 866.1292 | 2014-08-22 02:00 | 0.35545 | 0.036823 | 2014-08-21 21:00 | 0.34451 | 0.010252
2014-08-22 01:00 | 907 | 984.5 | 13.58 | 95.25 | 0.8875 | 15.5241 | 11.1742 | 1.0603 | 1.004 | 0.94483 | 856.9595 | 2014-08-22 03:00 | 0.37236 | 0.03889 | 2014-08-21 22:00 | 0.34336 | 0.010213
2014-08-22 02:00 | 862 | 984.8 | 13.5 | 96 | 0.88955 | 15.4435 | 11.2069 | 1.0605 | 1.004 | 0.94717 | 816.4616 | 2014-08-22 04:00 | 0.46123 | 0.050659 | 2014-08-21 23:00 | 0.35325 | 0.010553
2014-08-22 03:00 | 846 | 984.9 | 13.32 | 96.7 | 0.89023 | 15.2636 | 11.1641 | 1.0603 | 1 | 0.9439 | 798.5425 | 2014-08-22 05:00 | 0.51001 | 0.057763 | 2014-08-22 | 0.36009 | 0.010792
2014-08-22 04:00 | 894 | 985 | 13.015 | 97.8 | 0.89092 | 14.963 | 11.0805 | 1.0598 | 1 | 0.94423 | 844.1403 | 2014-08-22 06:00 | 0.39779 | 0.042103 | 2014-08-22 01:00 | 0.3673 | 0.011046
2014-08-22 05:00 | 902 | 985.1 | 12.915 | 98.25 | 0.89161 | 14.8656 | 11.0629 | 1.0597 | 1 | 0.94487 | 852.2737 | 2014-08-22 07:00 | 0.3814 | 0.040018 | 2014-08-22 02:00 | 0.37637 | 0.011371
2014-08-22 06:00 | 874 | 985 | 12.975 | 98.05 | 0.89092 | 14.924 | 11.0814 | 1.0598 | 1 | 0.94423 | 825.2595 | 2014-08-22 08:00 | 0.43965 | 0.047663 | 2014-08-22 03:00 | 0.37817 | 0.011436
2014-08-22 07:00 | 876 | 984.9 | 13.645 | 95.5 | 0.89023 | 15.5898 | 11.2484 | 1.0607 | 1 | 0.94431 | 827.2146 | 2014-08-22 09:00 | 0.43505 | 0.047035 | 2014-08-22 04:00 | 0.38949 | 0.011848
2014-08-22 08:00 | 914 | 984.6 | 14.64 | 88.85 | 0.88818 | 16.6268 | 11.1227 | 1.0601 | 1 | 0.94153 | 860.5558 | 2014-08-22 10:00 | 0.3656 | 0.038058 | 2014-08-22 05:00 | 0.396 | 0.012088
2014-08-22 09:00 | 881 | 984.4 | 16.74 | 80.535 | 0.88681 | 19.0168 | 11.4474 | 1.0618 | 1.004 | 0.94542 | 832.9106 | 2014-08-22 11:00 | 0.422 | 0.045278 | 2014-08-22 06:00 | 0.39535 | 0.012064
2014-08-22 10:00 | 857 | 984.1 | 18.235 | 75.575 | 0.88477 | 20.8973 | 11.7441 | 1.0634 | 1.004 | 0.94466 | 809.5709 | 2014-08-22 12:00 | 0.47918 | 0.053219 | 2014-08-22 07:00 | 0.41729 | 0.012889
2014-08-22 11:00 | 894 | 983.7 | 19.935 | 68.345 | 0.88205 | 23.2323 | 11.7388 | 1.0634 | 1.004 | 0.94173 | 841.9035 | 2014-08-22 13:00 | 0.40246 | 0.042707 | 2014-08-22 08:00 | 0.41516 | 0.012808
2014-08-22 12:00 | 916 | 983.2 | 21.185 | 64.495 | 0.87866 | 25.0923 | 11.9136 | 1.0643 | 1.004 | 0.93894 | 860.0695 | 2014-08-22 14:00 | 0.36651 | 0.038168 | 2014-08-22 09:00 | 0.41627 | 0.012851
2014-08-22 13:00 | 905 | 982.7 | 21.905 | 63.79 | 0.87528 | 26.2218 | 12.2838 | 1.0663 | 1.004 | 0.93709 | 848.0656 | 2014-08-22 15:00 | 0.38976 | 0.041076 | 2014-08-22 10:00 | 0.41791 | 0.012913
2014-08-22 14:00 | 952 | 982.3 | 22.215 | 57.725 | 0.87259 | 26.7217 | 11.3159 | 1.0611 | 1.004 | 0.92963 | 885.0061 | 2014-08-22 16:00 | 0.32361 | 0.033078 | 2014-08-22 11:00 | 0.40552 | 0.012443
2014-08-22 15:00 | 963 | 982 | 22.405 | 60.34 | 0.87058 | 27.0322 | 11.9582 | 1.0646 | 1.007 | 0.93333 | 898.7935 | 2014-08-22 17:00 | 0.30257 | 0.03071 | 2014-08-22 12:00 | 0.38826 | 0.011802
2014-08-22 16:00 | 913 | 981.7 | 21.975 | 63 | 0.86857 | 26.334 | 12.1806 | 1.0658 | 1.007 | 0.93222 | 851.12 | 2014-08-22 18:00 | 0.38367 | 0.040304 | 2014-08-22 13:00 | 0.3871 | 0.01176
2014-08-22 17:00 | 917 | 982 | 20.715 | 67.82 | 0.87058 | 24.3782 | 12.1907 | 1.0658 | 1.007 | 0.93443 | 856.8697 | 2014-08-22 19:00 | 0.37253 | 0.038911 | 2014-08-22 14:00 | 0.38633 | 0.011732
2014-08-22 18:00 | 866 | 982.4 | 19.1867 | 76.28 | 0.87326 | 22.1777 | 12.539 | 1.0677 | 1.007 | 0.93896 | 813.1423 | 2014-08-22 20:00 | 0.46976 | 0.051868 | 2014-08-22 15:00 | 0.38835 | 0.011806
2014-08-22 19:00 | 904 | 983.4 | 17.9 | 87.9 | 0.88001 | 20.4623 | 13.3904 | 1.0723 | 1.007 | 0.9503 | 859.0675 | 2014-08-22 21:00 | 0.36838 | 0.038398 | 2014-08-22 16:00 | 0.38307 | 0.011613
2014-08-22 20:00 | 855 | 983.3 | 16.355 | 96.1 | 0.87933 | 18.5573 | 13.3475 | 1.0721 | 1.007 | 0.94936 | 811.7023 | 2014-08-22 22:00 | 0.47352 | 0.052406 | 2014-08-22 17:00 | 0.39121 | 0.011911
2014-08-22 21:00 | 890 | 983.4 | 15.4 | 97.3 | 0.88001 | 17.4593 | 12.7567 | 1.0689 | 1.005 | 0.94536 | 841.3697 | 2014-08-22 23:00 | 0.40359 | 0.042853 | 2014-08-22 18:00 | 0.38978 | 0.011858
2014-08-22 22:00 | 876 | 983.4 | 14.275 | 98.05 | 0.88001 | 16.2396 | 12.0037 | 1.0648 | 1.005 | 0.94176 | 824.9845 | 2014-08-23 | 0.44031 | 0.047752 | 2014-08-22 19:00 | 0.3872 | 0.011764
2014-08-22 23:00 | 913 | 983.3 | 13.925 | 97.45 | 0.87933 | 15.8757 | 11.6772 | 1.0631 | 1.005 | 0.93948 | 857.7451 | 2014-08-23 01:00 | 0.37087 | 0.038706 | 2014-08-22 20:00 | 0.38458 | 0.011668
2014-08-23 | 894 | 983.6 | 13.17 | 98.1 | 0.88137 | 15.1151 | 11.2214 | 1.0606 | 1.005 | 0.93947 | 839.8883 | 2014-08-23 02:00 | 0.40673 | 0.043263 | 2014-08-22 21:00 | 0.38793 | 0.01179
2014-08-23 01:00 | 906 | 983.2 | 12.895 | 98.8 | 0.87866 | 14.8462 | 11.1111 | 1.06 | 1.005 | 0.93606 | 848.0677 | 2014-08-23 03:00 | 0.38976 | 0.041075 | 2014-08-22 22:00 | 0.38793 | 0.01179
2014-08-23 02:00 | 931 | 983.3 | 12.55 | 99.1 | 0.87933 | 14.5147 | 10.9091 | 1.0589 | 1.005 | 0.93581 | 871.2433 | 2014-08-23 04:00 | 0.34645 | 0.035744 | 2014-08-22 23:00 | 0.39023 | 0.011875
2014-08-23 03:00 | 943 | 983.5 | 12.995 | 99.25 | 0.88069 | 14.9435 | 11.2309 | 1.0606 | 1.006 | 0.93974 | 886.174 | 2014-08-23 05:00 | 0.32176 | 0.032867 | 2014-08-23 | 0.39237 | 0.011953
2014-08-23 04:00 | 940 | 983.7 | 13.335 | 99.4 | 0.88205 | 15.2785 | 11.4864 | 1.062 | 1.006 | 0.94241 | 885.8672 | 2014-08-23 06:00 | 0.32224 | 0.032922 | 2014-08-23 01:00 | 0.38653 | 0.011739
2014-08-23 05:00 | 899 | 983.9 | 13.56 | 99.15 | 0.88341 | 15.5039 | 11.6174 | 1.0627 | 1.006 | 0.94449 | 849.0991 | 2014-08-23 07:00 | 0.38769 | 0.040812 | 2014-08-23 02:00 | 0.38783 | 0.011787
2014-08-23 06:00 | 875 | 983.5 | 13.905 | 99 | 0.88069 | 15.8551 | 11.8484 | 1.064 | 1.006 | 0.94269 | 824.8567 | 2014-08-23 08:00 | 0.44061 | 0.047794 | 2014-08-23 03:00 | 0.38588 | 0.011715
2014-08-23 07:00 | 885 | 983.6 | 14.655 | 98.05 | 0.88137 | 16.6429 | 12.2856 | 1.0663 | 1.006 | 0.94551 | 836.7792 | 2014-08-23 09:00 | 0.41344 | 0.044143 | 2014-08-23 04:00 | 0.3896 | 0.011851
2014-08-23 08:00 | 868 | 983.6 | 16.205 | 90.4 | 0.88137 | 18.3809 | 12.443 | 1.0672 | 1.006 | 0.94627 | 821.3593 | 2014-08-23 10:00 | 0.44904 | 0.048956 | 2014-08-23 05:00 | 0.38798 | 0.011792
2014-08-23 09:00 | 864 | 983.2 | 17.725 | 83.85 | 0.87866 | 20.2382 | 12.6412 | 1.0683 | 1.006 | 0.9443 | 815.8775 | 2014-08-23 11:00 | 0.46272 | 0.050869 | 2014-08-23 06:00 | 0.39227 | 0.01195
2014-08-23 10:00 | 937 | 982.7 | 18.975 | 75.68 | 0.87528 | 21.8871 | 12.2862 | 1.0663 | 1.006 | 0.93899 | 879.8302 | 2014-08-23 12:00 | 0.33197 | 0.034043 | 2014-08-23 07:00 | 0.38312 | 0.011615
2014-08-23 11:00 | 968 | 982.5 | 20.065 | 67.67 | 0.87393 | 23.4199 | 11.7116 | 1.0632 | 1.006 | 0.93481 | 904.8989 | 2014-08-23 13:00 | 0.29378 | 0.029747 | 2014-08-23 08:00 | 0.37547 | 0.011338
2014-08-23 12:00 | 898 | 982.4 | 18.675 | 84.3 | 0.87326 | 21.481 | 13.4455 | 1.0726 | 1.006 | 0.94232 | 846.2029 | 2014-08-23 14:00 | 0.39355 | 0.041558 | 2014-08-23 09:00 | 0.37446 | 0.011302
2014-08-23 13:00 | 903 | 982.4 | 17.12 | 91.3 | 0.87326 | 19.4801 | 13.2763 | 1.0717 | 1.006 | 0.94152 | 850.1898 | 2014-08-23 15:00 | 0.38551 | 0.040536 | 2014-08-23 10:00 | 0.37412 | 0.01129
2014-08-23 14:00 | 926 | 982.4 | 17.04 | 91.3 | 0.87326 | 19.3817 | 13.213 | 1.0713 | 1.006 | 0.94122 | 871.5662 | 2014-08-23 16:00 | 0.34589 | 0.035678 | 2014-08-23 11:00 | 0.37407 | 0.011288
2014-08-23 15:00 | 931 | 982.3 | 16.335 | 89.05 | 0.87259 | 18.5337 | 12.3535 | 1.0667 | 1.0111 | 0.94115 | 876.212 | 2014-08-23 17:00 | 0.33798 | 0.034744 | 2014-08-23 12:00 | 0.37566 | 0.011345
2014-08-23 16:00 | 911 | 981.9 | 15.67 | 90.1 | 0.86991 | 17.7638 | 12.0075 | 1.0648 | 1.0111 | 0.93661 | 853.2553 | 2014-08-23 18:00 | 0.37948 | 0.039777 | 2014-08-23 13:00 | 0.38093 | 0.011535
2014-08-23 17:00 | 892 | 982 | 15.385 | 91.95 | 0.87058 | 17.4426 | 12.0443 | 1.065 | 1.0111 | 0.93751 | 836.2594 | 2014-08-23 19:00 | 0.41458 | 0.044292 | 2014-08-23 14:00 | 0.38304 | 0.011612
2014-08-23 18:00 | 951 | 982.5 | 14.815 | 93.85 | 0.87393 | 16.8154 | 11.8746 | 1.0641 | 1.0111 | 0.94032 | 894.2416 | 2014-08-23 20:00 | 0.30933 | 0.031462 | 2014-08-23 15:00 | 0.37186 | 0.011209
2014-08-23 19:00 | 929 | 982.8 | 14.43 | 94.8 | 0.87596 | 16.403 | 11.7164 | 1.0633 | 1.0111 | 0.94173 | 874.8717 | 2014-08-23 21:00 | 0.34024 | 0.035009 | 2014-08-23 16:00 | 0.3659 | 0.010997
2014-08-23 20:00 | 931 | 982.9 | 13.98 | 95.7 | 0.87663 | 15.9324 | 11.5062 | 1.0621 | 1.0111 | 0.94145 | 876.4941 | 2014-08-23 22:00 | 0.3375 | 0.034688 | 2014-08-23 17:00 | 0.35749 | 0.010701
2014-08-23 21:00 | 934 | 982.9 | 13.96 | 93.65 | 0.87663 | 15.9118 | 11.246 | 1.0607 | 1.0121 | 0.94116 | 879.0437 | 2014-08-23 23:00 | 0.33327 | 0.034193 | 2014-08-23 18:00 | 0.34816 | 0.010377
2014-08-23 22:00 | 877 | 983 | 14.03 | 90.4 | 0.87731 | 15.9841 | 10.9024 | 1.0589 | 1.0121 | 0.94024 | 824.5886 | 2014-08-24 | 0.44125 | 0.047881 | 2014-08-23 19:00 | 0.3563 | 0.01066
2014-08-23 23:00 | 894 | 982.9 | 13.815 | 92.4 | 0.87663 | 15.7628 | 10.9975 | 1.0594 | 1.0121 | 0.93997 | 840.3333 | 2014-08-24 01:00 | 0.40578 | 0.043139 | 2014-08-23 20:00 | 0.36613 | 0.011005
2014-08-24 | 911 | 983.1 | 13.86 | 89.85 | 0.87798 | 15.8089 | 10.7236 | 1.0579 | 1.0121 | 0.9401 | 856.4351 | 2014-08-24 02:00 | 0.37335 | 0.039013 | 2014-08-23 21:00 | 0.36455 | 0.010949
2014-08-24 01:00 | 915 | 983.5 | 13.915 | 87.1 | 0.88069 | 15.8654 | 10.4306 | 1.0563 | 1.0121 | 0.94159 | 861.5582 | 2014-08-24 03:00 | 0.36375 | 0.037831 | 2014-08-23 22:00 | 0.36281 | 0.010887
2014-08-24 02:00 | 873 | 983.4 | 13.555 | 85.75 | 0.88001 | 15.4988 | 10.0442 | 1.0542 | 1.0121 | 0.93901 | 819.7564 | 2014-08-24 04:00 | 0.45298 | 0.049503 | 2014-08-23 23:00 | 0.37085 | 0.011173
2014-08-24 03:00 | 959 | 983.6 | 13.46 | 86.3 | 0.88137 | 15.4034 | 10.0497 | 1.0543 | 1.0091 | 0.93764 | 899.1942 | 2014-08-24 05:00 | 0.30198 | 0.030646 | 2014-08-24 | 0.36725 | 0.011045
2014-08-24 04:00 | 831 | 983.8 | 13.33 | 85.05 | 0.88273 | 15.2736 | 9.8251 | 1.0531 | 1.0091 | 0.938 | 779.4798 | 2014-08-24 06:00 | 0.57048 | 0.0672 | 2014-08-24 01:00 | 0.37896 | 0.011464
2014-08-24 05:00 | 908 | 984.4 | 13.235 | 83.55 | 0.88681 | 15.1793 | 9.5955 | 1.0518 | 1.0091 | 0.94124 | 854.6422 | 2014-08-24 07:00 | 0.37679 | 0.039441 | 2014-08-24 02:00 | 0.376 | 0.011357
2014-08-24 06:00 | 950 | 984.8 | 13.76 | 82.2 | 0.88955 | 15.7067 | 9.7505 | 1.0527 | 1.0091 | 0.94489 | 897.6465 | 2014-08-24 08:00 | 0.30425 | 0.030897 | 2014-08-24 03:00 | 0.37545 | 0.011338
2014-08-24 07:00 | 908 | 985.4 | 14.415 | 79.185 | 0.89367 | 16.3872 | 9.7775 | 1.0528 | 1.0091 | 0.9494 | 862.0533 | 2014-08-24 09:00 | 0.36284 | 0.037719 | 2014-08-24 04:00 | 0.37751 | 0.011412
2014-08-24 08:00 | 887 | 986.8 | 14.12 | 78.745 | 0.90335 | 16.0775 | 9.5493 | 1.0516 | 1.0091 | 0.95856 | 850.2465 | 2014-08-24 10:00 | 0.3854 | 0.040522 | 2014-08-24 05:00 | 0.38177 | 0.011566
2014-08-24 09:00 | 939 | 987.1 | 13.69 | 79.745 | 0.90544 | 15.6354 | 9.4187 | 1.0509 | 1.007 | 0.9582 | 899.7528 | 2014-08-24 11:00 | 0.30117 | 0.030556 | 2014-08-24 06:00 | 0.37841 | 0.011444
2014-08-24 10:00 | 962 | 986.9 | 14.115 | 75.065 | 0.90405 | 16.0723 | 9.1002 | 1.0491 | 1.007 | 0.95516 | 918.8667 | 2014-08-24 12:00 | 0.27479 | 0.027715 | 2014-08-24 07:00 | 0.36356 | 0.010914
2014-08-24 11:00 | 975 | 986.6 | 15.15 | 68.96 | 0.90196 | 17.1815 | 8.905 | 1.0481 | 1.007 | 0.952 | 928.2013 | 2014-08-24 13:00 | 0.26289 | 0.026477 | 2014-08-24 08:00 | 0.35038 | 0.010454
2014-08-24 12:00 | 945 | 986.5 | 16.08 | 64.765 | 0.90127 | 18.2351 | 8.8476 | 1.0478 | 1.007 | 0.95099 | 898.6828 | 2014-08-24 14:00 | 0.30273 | 0.030728 | 2014-08-24 09:00 | 0.34427 | 0.010244
2014-08-24 13:00 | 962 | 986.7 | 16.09 | 64.605 | 0.90266 | 18.2467 | 8.831 | 1.0477 | 1.007 | 0.95237 | 916.1814 | 2014-08-24 15:00 | 0.27833 | 0.028088 | 2014-08-24 10:00 | 0.33656 | 0.0099817
2014-08-24 14:00 | 941 | 987.2 | 13.435 | 77.055 | 0.90614 | 15.3783 | 8.9593 | 1.0484 | 1.007 | 0.95668 | 900.2335 | 2014-08-24 16:00 | 0.30047 | 0.030479 | 2014-08-24 11:00 | 0.32559 | 0.0096144
2014-08-24 15:00 | 913 | 987.1 | 12.855 | 78.79 | 0.90544 | 14.8074 | 8.8388 | 1.0477 | 1.0091 | 0.95728 | 873.9929 | 2014-08-24 17:00 | 0.34173 | 0.035185 | 2014-08-24 12:00 | 0.32898 | 0.0097271
2014-08-24 16:00 | 867 | 987 | 13.955 | 76.525 | 0.90475 | 15.9066 | 9.1867 | 1.0496 | 1.0091 | 0.95825 | 830.8062 | 2014-08-24 18:00 | 0.42676 | 0.045914 | 2014-08-24 13:00 | 0.32213 | 0.0094998
2014-08-24 17:00 | 889 | 987.2 | 14.255 | 81.88 | 0.90614 | 16.2186 | 10.0119 | 1.0541 | 1.0091 | 0.96381 | 856.8229 | 2014-08-24 19:00 | 0.37261 | 0.038922 | 2014-08-24 14:00 | 0.32184 | 0.0094904
2014-08-24 18:00 | 960 | 987.8 | 11.61 | 94.15 | 0.91034 | 13.6444 | 9.775 | 1.0528 | 1.0091 | 0.96709 | 928.4096 | 2014-08-24 20:00 | 0.26263 | 0.026451 | 2014-08-24 15:00 | 0.31782 | 0.0093584
2014-08-24 19:00 | 923 | 988 | 10.41 | 95 | 0.91174 | 12.6005 | 9.1471 | 1.0494 | 1.0091 | 0.96546 | 891.1237 | 2014-08-24 21:00 | 0.31406 | 0.031993 | 2014-08-24 16:00 | 0.31408 | 0.0092363
2014-08-24 20:00 | 856 | 988.1 | 10.525 | 92.3 | 0.91244 | 12.6974 | 8.9519 | 1.0483 | 1.0091 | 0.96524 | 826.2432 | 2014-08-24 22:00 | 0.43733 | 0.047345 | 2014-08-24 17:00 | 0.31717 | 0.0093369
2014-08-24 21:00 | 869 | 988.2 | 10.05 | 91.5 | 0.91315 | 12.3013 | 8.6119 | 1.0465 | 1.006 | 0.96138 | 835.4384 | 2014-08-24 23:00 | 0.41638 | 0.044531 | 2014-08-24 18:00 | 0.32561 | 0.0096152
2014-08-24 22:00 | 903 | 988.5 | 8.76 | 96.85 | 0.91526 | 11.2802 | 8.397 | 1.0453 | 1.006 | 0.96253 | 869.1681 | 2014-08-25 | 0.35007 | 0.036176 | 2014-08-24 19:00 | 0.33234 | 0.0098395
2014-08-24 23:00 | 867 | 988.2 | 8.27 | 97.35 | 0.91315 | 10.9124 | 8.1794 | 1.0442 | 1.006 | 0.95923 | 831.6553 | 2014-08-25 01:00 | 0.42483 | 0.045656 | 2014-08-24 20:00 | 0.34589 | 0.010299
2014-08-25 | 956 | 987.8 | 7.472 | 98.15 | 0.91034 | 10.336 | 7.8332 | 1.0423 | 1.006 | 0.95457 | 912.5705 | 2014-08-25 02:00 | 0.28317 | 0.028603 | 2014-08-24 21:00 | 0.3439 | 0.010231
2014-08-25 01:00 | 902 | 987.7 | 6.9275 | 98.8 | 0.90964 | 9.9584 | 7.6118 | 1.0411 | 1.006 | 0.95274 | 859.3736 | 2014-08-25 03:00 | 0.36781 | 0.038328 | 2014-08-24 22:00 | 0.35215 | 0.010515
2014-08-25 02:00 | 914 | 987.5 | 7.406 | 99 | 0.90824 | 10.2896 | 7.8674 | 1.0425 | 1.006 | 0.95254 | 870.6195 | 2014-08-25 04:00 | 0.34753 | 0.035873 | 2014-08-24 23:00 | 0.35654 | 0.010668
2014-08-25 03:00 | 886 | 987.8 | 7.55 | 99.05 | 0.91034 | 10.3912 | 7.945 | 1.0429 | 1.004 | 0.95321 | 844.541 | 2014-08-25 05:00 | 0.39696 | 0.041996 | 2014-08-25 | 0.36099 | 0.010823
2014-08-25 04:00 | 903 | 987.8 | 7.36 | 99.35 | 0.91034 | 10.2573 | 7.8718 | 1.0425 | 1.004 | 0.95285 | 860.419 | 2014-08-25 06:00 | 0.36586 | 0.038089 | 2014-08-25 01:00 | 0.35652 | 0.010667
2014-08-25 05:00 | 907 | 987.8 | 8.4055 | 99.15 | 0.91034 | 11.013 | 8.4034 | 1.0454 | 1.004 | 0.95547 | 866.6103 | 2014-08-25 07:00 | 0.35459 | 0.036719 | 2014-08-25 02:00 | 0.35506 | 0.010616
2014-08-25 06:00 | 903 | 987.8 | 10.395 | 91.3 | 0.91034 | 12.5879 | 8.7826 | 1.0474 | 1.004 | 0.95734 | 864.4782 | 2014-08-25 08:00 | 0.35842 | 0.037182 | 2014-08-25 03:00 | 0.36474 | 0.010956
2014-08-25 07:00 | 929 | 987.6 | 12.26 | 82.1 | 0.90894 | 14.2411 | 8.8764 | 1.0479 | 1.004 | 0.95633 | 888.4302 | 2014-08-25 09:00 | 0.31822 | 0.032464 | 2014-08-25 04:00 | 0.36516 | 0.010971
2014-08-25 08:00 | 909 | 987.3 | 14.275 | 73.3 | 0.90684 | 16.2396 | 8.9737 | 1.0485 | 1.004 | 0.9546 | 867.7327 | 2014-08-25 10:00 | 0.3526 | 0.036479 | 2014-08-25 05:00 | 0.35883 | 0.010748
2014-08-25 09:00 | 942 | 986.9 | 16.405 | 56.84 | 0.90405 | 18.6164 | 7.9184 | 1.0428 | 1.0101 | 0.95223 | 897.0002 | 2014-08-25 11:00 | 0.30521 | 0.031003 | 2014-08-25 06:00 | 0.34969 | 0.01043
2014-08-25 10:00 | 985 | 986.1 | 18.035 | 49.7 | 0.8985 | 20.6366 | 7.6321 | 1.0412 | 1.0101 | 0.94498 | 930.804 | 2014-08-25 12:00 | 0.25968 | 0.026148 | 2014-08-25 07:00 | 0.34083 | 0.010127
2014-08-25 11:00 | 920 | 985.6 | 19.28 | 43.83 | 0.89505 | 22.3069 | 7.2445 | 1.0391 | 1.0101 | 0.93946 | 864.2986 | 2014-08-25 13:00 | 0.35874 | 0.037221 | 2014-08-25 08:00 | 0.33626 | 0.0099715
2014-08-25 12:00 | 917 | 984.7 | 20.015 | 43.21 | 0.88886 | 23.3476 | 7.4565 | 1.0403 | 1.0101 | 0.93399 | 856.4734 | 2014-08-25 14:00 | 0.37328 | 0.039004 | 2014-08-25 09:00 | 0.34417 | 0.01024
2014-08-25 13:00 | 973 | 984.1 | 20.71 | 43.485 | 0.88477 | 24.3707 | 7.8142 | 1.0422 | 1.0101 | 0.93142 | 906.2681 | 2014-08-25 15:00 | 0.29185 | 0.029537 | 2014-08-25 10:00 | 0.33754 | 0.010015
2014-08-25 14:00 | 946 | 983.6 | 21.075 | 39.635 | 0.88137 | 24.9235 | 7.2749 | 1.0393 | 1.0101 | 0.92524 | 875.2814 | 2014-08-25 16:00 | 0.33954 | 0.034928 | 2014-08-25 11:00 | 0.33689 | 0.0099928
2014-08-25 15:00 | 934 | 983.5 | 21.105 | 36.795 | 0.88069 | 24.9695 | 6.7654 | 1.0365 | 1.0121 | 0.92395 | 862.9706 | 2014-08-25 17:00 | 0.36116 | 0.037515 | 2014-08-25 12:00 | 0.33433 | 0.0099066
2014-08-25 16:00 | 937 | 982.7 | 19.955 | 50.285 | 0.87528 | 23.2611 | 8.647 | 1.0467 | 1.0121 | 0.92728 | 868.8601 | 2014-08-25 18:00 | 0.35061 | 0.03624 | 2014-08-25 13:00 | 0.33317 | 0.0098675
2014-08-25 17:00 | 947 | 982.6 | 18.13 | 65.25 | 0.87461 | 20.7601 | 10.0767 | 1.0544 | 1.0121 | 0.9334 | 883.9291 | 2014-08-25 19:00 | 0.32533 | 0.033275 | 2014-08-25 14:00 | 0.3308 | 0.0097881
2014-08-25 18:00 | 963 | 982.4 | 14.83 | 82.9 | 0.87326 | 16.8316 | 10.4987 | 1.0567 | 1.0121 | 0.93398 | 899.4202 | 2014-08-25 20:00 | 0.30165 | 0.030609 | 2014-08-25 15:00 | 0.32609 | 0.0096309
2014-08-25 19:00 | 940 | 982 | 13.57 | 86.25 | 0.87058 | 15.514 | 10.1121 | 1.0546 | 1.0121 | 0.92927 | 873.5097 | 2014-08-25 21:00 | 0.34255 | 0.035282 | 2014-08-25 16:00 | 0.32809 | 0.0096975
2014-08-25 20:00 | 978 | 982 | 13.15 | 92.15 | 0.87058 | 15.0954 | 10.5278 | 1.0569 | 1.0121 | 0.93124 | 910.7561 | 2014-08-25 22:00 | 0.28564 | 0.028867 | 2014-08-25 17:00 | 0.32235 | 0.0095074
2014-08-25 21:00 | 978 | 981.9 | 12.48 | 93.1 | 0.86991 | 14.4483 | 10.2042 | 1.0551 | 1.0132 | 0.92993 | 909.471 | 2014-08-25 23:00 | 0.2874 | 0.029056 | 2014-08-25 18:00 | 0.32072 | 0.0094534
2014-08-25 22:00 | 1022 | 981.4 | 12.475 | 92.05 | 0.86656 | 14.4435 | 10.086 | 1.0545 | 1.0132 | 0.9258 | 946.1631 | 2014-08-26 | 0.24159 | 0.02433 | 2014-08-25 19:00 | 0.31871 | 0.0093875
2014-08-25 23:00 | 923 | 980.7 | 12.8 | 90.05 | 0.86191 | 14.7542 | 10.0677 | 1.0544 | 1.0132 | 0.92073 | 849.8361 | 2014-08-26 01:00 | 0.38622 | 0.040625 | 2014-08-25 20:00 | 0.3206 | 0.0094495
2014-08-26 | 961 | 979.6 | 13.205 | 85.8 | 0.85464 | 15.1496 | 9.8357 | 1.0531 | 1.0132 | 0.91188 | 876.3187 | 2014-08-26 02:00 | 0.3378 | 0.034723 | 2014-08-25 21:00 | 0.31801 | 0.0093646
2014-08-26 01:00 | 957 | 979.1 | 13.025 | 89.8 | 0.85135 | 14.9728 | 10.1804 | 1.055 | 1.0132 | 0.90998 | 870.8546 | 2014-08-26 03:00 | 0.34712 | 0.035824 | 2014-08-25 22:00 | 0.32265 | 0.009517
2014-08-26 02:00 | 931 | 978.4 | 13.15 | 88.55 | 0.84678 | 15.0954 | 10.1165 | 1.0546 | 1.0132 | 0.9048 | 842.3653 | 2014-08-26 04:00 | 0.40149 | 0.042581 | 2014-08-25 23:00 | 0.32703 | 0.0096621
2014-08-26 03:00 | 942 | 977.8 | 12.64 | 92 | 0.84287 | 14.6005 | 10.1842 | 1.055 | 1.0111 | 0.89912 | 846.9673 | 2014-08-26 05:00 | 0.39199 | 0.041359 | 2014-08-26 | 0.32918 | 0.009734
2014-08-26 04:00 | 989 | 977.8 | 12.185 | 91.25 | 0.84287 | 14.1711 | 9.8198 | 1.053 | 1.0111 | 0.89744 | 887.5669 | 2014-08-26 06:00 | 0.31957 | 0.032617 | 2014-08-26 01:00 | 0.32666 | 0.0096501
2014-08-26 05:00 | 985 | 977.2 | 12.96 | 89.8 | 0.83899 | 14.9093 | 10.1396 | 1.0548 | 1.0111 | 0.89477 | 881.3457 | 2014-08-26 07:00 | 0.3295 | 0.033756 | 2014-08-26 02:00 | 0.32701 | 0.0096616
2014-08-26 06:00 | 1022 | 976.5 | 13.095 | 90.15 | 0.83448 | 15.0413 | 10.2644 | 1.0554 | 1.0111 | 0.89053 | 910.1176 | 2014-08-26 08:00 | 0.28651 | 0.028961 | 2014-08-26 03:00 | 0.32558 | 0.009614
2014-08-26 07:00 | 1053 | 976.5 | 13.585 | 87.65 | 0.83448 | 15.5291 | 10.2858 | 1.0555 | 1.0111 | 0.89062 | 937.8264 | 2014-08-26 09:00 | 0.25123 | 0.025291 | 2014-08-26 04:00 | 0.31713 | 0.0093357
2014-08-26 08:00 | 1018 | 976.6 | 14.395 | 81.9 | 0.83512 | 16.366 | 10.1004 | 1.0545 | 1.0111 | 0.89046 | 906.4927 | 2014-08-26 10:00 | 0.29154 | 0.029503 | 2014-08-26 05:00 | 0.31768 | 0.0093538
2014-08-26 09:00 | 945 | 977.1 | 14.765 | 85.4 | 0.83834 | 16.7613 | 10.7726 | 1.0582 | 1.0142 | 0.89971 | 850.2214 | 2014-08-26 11:00 | 0.38545 | 0.040528 | 2014-08-26 06:00 | 0.32547 | 0.0096105
2014-08-26 10:00 | 919 | 976.8 | 14.605 | 89.75 | 0.83641 | 16.5893 | 11.2114 | 1.0605 | 1.0142 | 0.89964 | 826.7685 | 2014-08-26 12:00 | 0.43609 | 0.047177 | 2014-08-26 07:00 | 0.3419 | 0.010163
2014-08-26 11:00 | 988 | 976.8 | 15.375 | 86.5 | 0.83641 | 17.4314 | 11.3236 | 1.0611 | 1.0142 | 0.90015 | 889.3513 | 2014-08-26 13:00 | 0.31679 | 0.032302 | 2014-08-26 08:00 | 0.33635 | 0.0099747
2014-08-26 12:00 | 931 | 976.7 | 15.755 | 86.65 | 0.83576 | 17.8606 | 11.6072 | 1.0627 | 1.0142 | 0.90076 | 838.6063 | 2014-08-26 14:00 | 0.40948 | 0.043622 | 2014-08-26 09:00 | 0.34165 | 0.010154
2014-08-26 13:00 | 977 | 976.3 | 16.76 | 82.6 | 0.83319 | 19.0409 | 11.755 | 1.0635 | 1.0142 | 0.89866 | 877.9937 | 2014-08-26 15:00 | 0.335 | 0.034396 | 2014-08-26 10:00 | 0.34064 | 0.01012
2014-08-26 14:00 | 913 | 976.1 | 17.31 | 83.25 | 0.83191 | 19.7154 | 12.244 | 1.0661 | 1.0142 | 0.89951 | 821.2507 | 2014-08-26 16:00 | 0.44931 | 0.048992 | 2014-08-26 11:00 | 0.34364 | 0.010222
2014-08-26 15:00 | 974 | 976.2 | 17.57 | 88.15 | 0.83255 | 20.0416 | 13.1673 | 1.0711 | 1.0121 | 0.90258 | 879.1129 | 2014-08-26 17:00 | 0.33315 | 0.03418 | 2014-08-26 12:00 | 0.33908 | 0.010067
2014-08-26 16:00 | 944 | 976.2 | 17.305 | 91.4 | 0.83255 | 19.7092 | 13.4387 | 1.0726 | 1.0121 | 0.90381 | 853.201 | 2014-08-26 18:00 | 0.37959 | 0.039791 | 2014-08-26 13:00 | 0.34395 | 0.010233
2014-08-26 17:00 | 967 | 976.4 | 17.38 | 92.3 | 0.83383 | 19.8028 | 13.6319 | 1.0736 | 1.0121 | 0.90609 | 876.1873 | 2014-08-26 19:00 | 0.33802 | 0.034748 | 2014-08-26 14:00 | 0.34469 | 0.010258
2014-08-26 18:00 | 968 | 976.7 | 15.875 | 97.35 | 0.83576 | 17.9981 | 13.1355 | 1.0709 | 1.0121 | 0.90592 | 876.9268 | 2014-08-26 20:00 | 0.33678 | 0.034603 | 2014-08-26 15:00 | 0.34949 | 0.010423
2014-08-26 19:00 | 980 | 976.4 | 15.455 | 97.95 | 0.83383 | 17.521 | 12.8848 | 1.0696 | 1.0121 | 0.90268 | 884.6299 | 2014-08-26 21:00 | 0.32421 | 0.033147 | 2014-08-26 16:00 | 0.35737 | 0.010697
2014-08-26 20:00 | 977 | 976.4 | 14.69 | 98.35 | 0.83383 | 16.6805 | 12.3496 | 1.0667 | 1.0121 | 0.90024 | 879.5385 | 2014-08-26 22:00 | 0.33245 | 0.034098 | 2014-08-26 17:00 | 0.36144 | 0.010839
2014-08-26 21:00 | 957 | 976.1 | 13.795 | 98.95 | 0.83191 | 15.7424 | 11.7627 | 1.0635 | 1.0091 | 0.89279 | 854.3978 | 2014-08-26 23:00 | 0.37726 | 0.0395 | 2014-08-26 18:00 | 0.36081 | 0.010817
2014-08-26 22:00 | 939 | 976.2 | 14.47 | 99.2 | 0.83255 | 16.4455 | 12.2902 | 1.0664 | 1.0091 | 0.89587 | 841.2203 | 2014-08-27 | 0.4039 | 0.042894 | 2014-08-26 19:00 | 0.35862 | 0.01074
2014-08-26 23:00 | 962 | 976.2 | 14.63 | 99.3 | 0.83255 | 16.6161 | 12.4233 | 1.0671 | 1.0091 | 0.89647 | 862.4064 | 2014-08-27 01:00 | 0.36219 | 0.03764 | 2014-08-26 20:00 | 0.36271 | 0.010884
2014-08-27 | 923 | 976 | 14.005 | 99.35 | 0.83127 | 15.9582 | 11.9634 | 1.0646 | 1.0091 | 0.89301 | 824.2479 | 2014-08-27 02:00 | 0.44206 | 0.047993 | 2014-08-26 21:00 | 0.36492 | 0.010962
2014-08-27 01:00 | 930 | 976.1 | 13.165 | 99.4 | 0.83191 | 15.1102 | 11.3666 | 1.0614 | 1.0091 | 0.89099 | 828.6227 | 2014-08-27 03:00 | 0.43177 | 0.04659 | 2014-08-26 22:00 | 0.37264 | 0.011237
2014-08-27 02:00 | 1007 | 975.8 | 13.075 | 99.5 | 0.82999 | 15.0217 | 11.315 | 1.0611 | 1.0091 | 0.8887 | 894.9238 | 2014-08-27 04:00 | 0.3083 | 0.031347 | 2014-08-26 23:00 | 0.36119 | 0.010831
2014-08-27 03:00 | 958 | 976.5 | 13.485 | 99.5 | 0.83448 | 15.4284 | 11.6047 | 1.0627 | 0.99502 | 0.88236 | 845.2992 | 2014-08-27 05:00 | 0.3954 | 0.041796 | 2014-08-27 | 0.36639 | 0.011014
2014-08-27 04:00 | 971 | 976.9 | 15.625 | 88.25 | 0.83705 | 17.7127 | 11.729 | 1.0633 | 0.99502 | 0.88564 | 859.9553 | 2014-08-27 06:00 | 0.36672 | 0.038195 | 2014-08-27 01:00 | 0.36534 | 0.010977
2014-08-27 05:00 | 990 | 977.8 | 15.925 | 87.9 | 0.84287 | 18.0556 | 11.8962 | 1.0642 | 0.99502 | 0.89256 | 883.6297 | 2014-08-27 07:00 | 0.32581 | 0.03333 | 2014-08-27 02:00 | 0.3642 | 0.010937
2014-08-27 06:00 | 994 | 978 | 16.67 | 83.45 | 0.84417 | 18.9325 | 11.812 | 1.0638 | 0.99502 | 0.89355 | 888.1876 | 2014-08-27 08:00 | 0.3186 | 0.032507 | 2014-08-27 03:00 | 0.36247 | 0.010876
2014-08-27 07:00 | 915 | 978.6 | 17.915 | 75.195 | 0.84808 | 20.4816 | 11.4652 | 1.0619 | 0.99502 | 0.89611 | 819.9371 | 2014-08-27 09:00 | 0.45254 | 0.049441 | 2014-08-27 04:00 | 0.37254 | 0.011233
2014-08-27 08:00 | 947 | 979.8 | 17.595 | 79.14 | 0.85595 | 20.0732 | 11.8391 | 1.0639 | 0.99502 | 0.90614 | 858.1185 | 2014-08-27 10:00 | 0.37016 | 0.038618 | 2014-08-27 05:00 | 0.37595 | 0.011355
2014-08-27 09:00 | 921 | 981.1 | 16.335 | 84.5 | 0.86456 | 18.5337 | 11.7223 | 1.0633 | 0.98522 | 0.90571 | 834.1547 | 2014-08-27 11:00 | 0.41922 | 0.044908 | 2014-08-27 06:00 | 0.37921 | 0.011473
2014-08-27 10:00 | 899 | 981.9 | 15.405 | 89.55 | 0.86991 | 17.4649 | 11.7442 | 1.0634 | 0.98522 | 0.9114 | 819.3516 | 2014-08-27 12:00 | 0.45399 | 0.049643 | 2014-08-27 07:00 | 0.38278 | 0.011602
2014-08-27 11:00 | 951 | 982.3 | 15.245 | 91.35 | 0.87259 | 17.2866 | 11.8645 | 1.0641 | 0.98522 | 0.91477 | 869.9495 | 2014-08-27 13:00 | 0.3487 | 0.036012 | 2014-08-27 08:00 | 0.38155 | 0.011558
2014-08-27 12:00 | 939 | 983 | 14.685 | 91.45 | 0.87731 | 16.6751 | 11.4796 | 1.062 | 0.98522 | 0.91792 | 861.9277 | 2014-08-27 14:00 | 0.36307 | 0.037748 | 2014-08-27 09:00 | 0.37545 | 0.011338
2014-08-27 13:00 | 917 | 983.6 | 14.68 | 91.65 | 0.88137 | 16.6698 | 11.5012 | 1.0621 | 0.98522 | 0.92227 | 845.7241 | 2014-08-27 15:00 | 0.39453 | 0.041684 | 2014-08-27 10:00 | 0.37273 | 0.01124
2014-08-27 14:00 | 942 | 984.2 | 15.06 | 88.95 | 0.88545 | 17.0825 | 11.4237 | 1.0617 | 0.98522 | 0.92618 | 872.4599 | 2014-08-27 16:00 | 0.34435 | 0.035495 | 2014-08-27 11:00 | 0.37631 | 0.011368
2014-08-27 15:00 | 947 | 984.7 | 15.625 | 84.1 | 0.88886 | 17.7127 | 11.1774 | 1.0604 | 0.99502 | 0.93783 | 888.1211 | 2014-08-27 17:00 | 0.3187 | 0.032518 | 2014-08-27 12:00 | 0.36952 | 0.011125
2014-08-27 16:00 | 960 | 985.1 | 15.795 | 82.25 | 0.89161 | 17.9063 | 11.0445 | 1.0596 | 0.99502 | 0.94008 | 902.4789 | 2014-08-27 18:00 | 0.29723 | 0.030123 | 2014-08-27 13:00 | 0.36293 | 0.010892
2014-08-27 17:00 | 923 | 985.6 | 15.555 | 83.1 | 0.89505 | 17.6336 | 10.9978 | 1.0594 | 0.99502 | 0.94348 | 870.8356 | 2014-08-27 19:00 | 0.34715 | 0.035828 | 2014-08-27 14:00 | 0.3649 | 0.010961
2014-08-27 18:00 | 900 | 986.6 | 14.63 | 85.8 | 0.90196 | 16.6161 | 10.7343 | 1.058 | 0.99502 | 0.9495 | 854.5498 | 2014-08-27 20:00 | 0.37697 | 0.039464 | 2014-08-27 15:00 | 0.37013 | 0.011147
2014-08-27 19:00 | 898 | 986.9 | 13.25 | 92.2 | 0.90405 | 15.1942 | 10.5987 | 1.0572 | 0.99502 | 0.95104 | 854.0312 | 2014-08-27 21:00 | 0.37797 | 0.039589 | 2014-08-27 16:00 | 0.36483 | 0.010959
2014-08-27 20:00 | 922 | 987.2 | 12.22 | 94.65 | 0.90614 | 14.2038 | 10.2079 | 1.0551 | 0.99502 | 0.95133 | 877.1294 | 2014-08-27 22:00 | 0.33644 | 0.034564 | 2014-08-27 17:00 | 0.36191 | 0.010856
2014-08-27 21:00 | 957 | 987.1 | 10.59 | 97.85 | 0.90544 | 12.7524 | 9.5291 | 1.0515 | 1.001 | 0.95299 | 912.01 | 2014-08-27 23:00 | 0.28393 | 0.028684 | 2014-08-27 18:00 | 0.35028 | 0.01045
2014-08-27 22:00 | 863 | 987.1 | 10.98 | 96.4 | 0.90544 | 13.0872 | 9.6211 | 1.052 | 1.001 | 0.95344 | 822.8178 | 2014-08-28 | 0.4455 | 0.048466 | 2014-08-27 19:00 | 0.34977 | 0.010433
2014-08-27 23:00 | 867 | 987.1 | 10.09 | 96.3 | 0.90544 | 12.3343 | 9.0867 | 1.0491 | 1.001 | 0.95082 | 824.3635 | 2014-08-28 01:00 | 0.44179 | 0.047955 | 2014-08-27 20:00 | 0.35651 | 0.010667
2014-08-28 | 893 | 987.3 | 8.975 | 98.35 | 0.90684 | 11.445 | 8.6451 | 1.0467 | 1.001 | 0.95012 | 848.4605 | 2014-08-28 02:00 | 0.38897 | 0.040975 | 2014-08-27 21:00 | 0.35853 | 0.010737
2014-08-28 01:00 | 917 | 987.5 | 8.77 | 98.8 | 0.90824 | 11.2878 | 8.5716 | 1.0463 | 1.001 | 0.95123 | 872.2754 | 2014-08-28 03:00 | 0.34467 | 0.035533 | 2014-08-27 22:00 | 0.35456 | 0.010599
2014-08-28 02:00 | 907 | 987.5 | 9.37 | 98.45 | 0.90824 | 11.7534 | 8.8746 | 1.0479 | 1.001 | 0.95271 | 864.1123 | 2014-08-28 04:00 | 0.35908 | 0.037262 | 2014-08-27 23:00 | 0.3558 | 0.010642
2014-08-28 03:00 | 861 | 987.7 | 8.635 | 98.4 | 0.90964 | 11.1854 | 8.4634 | 1.0457 | 0.99602 | 0.94742 | 815.7284 | 2014-08-28 05:00 | 0.4631 | 0.050922 | 2014-08-28 | 0.36682 | 0.01103
2014-08-28 04:00 | 884 | 987.9 | 8.055 | 98.85 | 0.91104 | 10.7544 | 8.1914 | 1.0442 | 0.99602 | 0.94755 | 837.6315 | 2014-08-28 06:00 | 0.41159 | 0.043899 | 2014-08-28 01:00 | 0.37707 | 0.011396
2014-08-28 05:00 | 943 | 988 | 9.535 | 99.15 | 0.91174 | 11.8843 | 9.032 | 1.0488 | 0.99602 | 0.9524 | 898.1121 | 2014-08-28 07:00 | 0.30357 | 0.030821 | 2014-08-28 02:00 | 0.37272 | 0.011239
2014-08-28 06:00 | 897 | 988.3 | 10.73 | 98.75 | 0.91385 | 12.8717 | 9.7019 | 1.0524 | 0.99602 | 0.95789 | 859.2312 | 2014-08-28 08:00 | 0.36807 | 0.038361 | 2014-08-28 03:00 | 0.37198 | 0.011213
2014-08-28 07:00 | 963 | 988.6 | 11.755 | 95.95 | 0.91596 | 13.7756 | 10.0525 | 1.0543 | 0.99602 | 0.96184 | 926.2488 | 2014-08-28 09:00 | 0.26533 | 0.026729 | 2014-08-28 04:00 | 0.36078 | 0.010816
2014-08-28 08:00 | 915 | 988.7 | 13.505 | 85.7 | 0.91667 | 15.4485 | 10.0075 | 1.054 | 0.99602 | 0.96236 | 880.5556 | 2014-08-28 10:00 | 0.33078 | 0.033905 | 2014-08-28 05:00 | 0.36026 | 0.010798
2014-08-28 09:00 | 902 | 988.3 | 16.17 | 77.975 | 0.91385 | 18.34 | 10.7101 | 1.0578 | 0.999 | 0.96574 | 871.0933 | 2014-08-28 11:00 | 0.34671 | 0.035775 | 2014-08-28 06:00 | 0.36654 | 0.011019
2014-08-28 10:00 | 899 | 987.7 | 18.24 | 69.335 | 0.90964 | 20.9038 | 10.7776 | 1.0582 | 0.999 | 0.96162 | 864.492 | 2014-08-28 12:00 | 0.35839 | 0.037179 | 2014-08-28 07:00 | 0.36015 | 0.010794
2014-08-28 11:00 | 912 | 987.6 | 20.525 | 48.48 | 0.90894 | 24.0946 | 8.6185 | 1.0465 | 0.999 | 0.95029 | 866.6629 | 2014-08-28 13:00 | 0.3545 | 0.036708 | 2014-08-28 08:00 | 0.35381 | 0.010573
2014-08-28 12:00 | 925 | 987.2 | 21.345 | 37.49 | 0.90614 | 25.3395 | 6.9896 | 1.0377 | 0.999 | 0.9394 | 868.9481 | 2014-08-28 14:00 | 0.35045 | 0.036222 | 2014-08-28 09:00 | 0.35079 | 0.010468
2014-08-28 13:00 | 947 | 987 | 21.645 | 39.8 | 0.90475 | 25.8089 | 7.5501 | 1.0408 | 0.999 | 0.94069 | 890.8364 | 2014-08-28 15:00 | 0.3145 | 0.032043 | 2014-08-28 10:00 | 0.34808 | 0.010375
2014-08-28 14:00 | 897 | 986.6 | 22.31 | 37.985 | 0.90196 | 26.8766 | 7.487 | 1.0404 | 0.999 | 0.93749 | 840.9314 | 2014-08-28 16:00 | 0.40451 | 0.042974 | 2014-08-28 11:00 | 0.35146 | 0.010491
2014-08-28 15:00 | 899 | 986.4 | 22.845 | 36.5 | 0.90058 | 27.7634 | 7.4182 | 1.0401 | 1.0101 | 0.94611 | 850.556 | 2014-08-28 17:00 | 0.38478 | 0.040445 | 2014-08-28 12:00 | 0.34639 | 0.010317
2014-08-28 16:00 | 917 | 986.3 | 23.17 | 39.08 | 0.89988 | 28.3146 | 8.0914 | 1.0437 | 1.0101 | 0.94869 | 869.9482 | 2014-08-28 18:00 | 0.3487 | 0.036012 | 2014-08-28 13:00 | 0.34177 | 0.010158
2014-08-28 17:00 | 963 | 986.1 | 20.765 | 66.71 | 0.8985 | 24.4533 | 12.0261 | 1.0649 | 1.0101 | 0.96651 | 930.7523 | 2014-08-28 19:00 | 0.25974 | 0.026154 | 2014-08-28 14:00 | 0.33718 | 0.010003
2014-08-28 18:00 | 931 | 986.4 | 14.78 | 88.4 | 0.90058 | 16.7775 | 11.1612 | 1.0603 | 1.0101 | 0.9645 | 897.9494 | 2014-08-28 20:00 | 0.30381 | 0.030848 | 2014-08-28 15:00 | 0.33183 | 0.0098226
2014-08-28 19:00 | 945 | 986.6 | 12.945 | 89.65 | 0.90196 | 14.8947 | 10.1133 | 1.0546 | 1.0101 | 0.96083 | 907.985 | 2014-08-28 21:00 | 0.28946 | 0.029278 | 2014-08-28 16:00 | 0.33434 | 0.0099069
2014-08-28 20:00 | 871 | 986.7 | 11.365 | 95.6 | 0.90266 | 13.4253 | 9.7745 | 1.0528 | 1.0101 | 0.9599 | 836.0755 | 2014-08-28 22:00 | 0.41498 | 0.044346 | 2014-08-28 17:00 | 0.34055 | 0.010117
2014-08-28 21:00 | 937 | 987 | 10.5 | 97.15 | 0.90475 | 12.6763 | 9.4074 | 1.0508 | 1.0111 | 0.96128 | 900.7214 | 2014-08-28 23:00 | 0.29976 | 0.030401 | 2014-08-28 18:00 | 0.3364 | 0.0099762
2014-08-28 22:00 | 890 | 987.1 | 9.775 | 97.8 | 0.90544 | 12.0771 | 9.0458 | 1.0488 | 1.0111 | 0.96024 | 854.6092 | 2014-08-29 | 0.37686 | 0.039449 | 2014-08-28 19:00 | 0.33778 | 0.010023
2014-08-28 23:00 | 898 | 987.1 | 9.35 | 98.15 | 0.90544 | 11.7376 | 8.8363 | 1.0477 | 1.0111 | 0.9592 | 861.3608 | 2014-08-29 01:00 | 0.36411 | 0.037875 | 2014-08-28 20:00 | 0.33852 | 0.010048
2014-08-29 | 909 | 987.3 | 8.78 | 98.5 | 0.90684 | 11.2955 | 8.551 | 1.0462 | 1.0111 | 0.95926 | 871.9719 | 2014-08-29 02:00 | 0.34519 | 0.035595 | 2014-08-28 21:00 | 0.3381 | 0.010034
2014-08-29 01:00 | 935 | 987.3 | 8.27 | 98.7 | 0.90684 | 10.9124 | 8.2928 | 1.0448 | 1.0111 | 0.95799 | 895.7174 | 2014-08-29 03:00 | 0.30712 | 0.031215 | 2014-08-28 22:00 | 0.33741 | 0.010011
2014-08-29 02:00 | 890 | 987.2 | 8.085 | 98.9 | 0.90614 | 10.7763 | 8.2114 | 1.0443 | 1.0111 | 0.95685 | 851.5932 | 2014-08-29 04:00 | 0.38273 | 0.040186 | 2014-08-28 23:00 | 0.33593 | 0.0099604
2014-08-29 03:00 | 900 | 987.2 | 7.7605 | 99.15 | 0.90614 | 10.5412 | 8.0619 | 1.0435 | 1.0101 | 0.95514 | 859.6266 | 2014-08-29 05:00 | 0.36733 | 0.03827 | 2014-08-29 | 0.33467 | 0.009918
2014-08-29 04:00 | 891 | 987.2 | 7.58 | 99.35 | 0.90614 | 10.4124 | 7.9845 | 1.0431 | 1.0101 | 0.95476 | 850.6899 | 2014-08-29 06:00 | 0.38452 | 0.040411 | 2014-08-29 01:00 | 0.33735 | 0.010008
2014-08-29 05:00 | 871 | 987.1 | 8.875 | 98.65 | 0.90544 | 11.3681 | 8.6162 | 1.0465 | 1.0101 | 0.95714 | 833.6719 | 2014-08-29 07:00 | 0.4203 | 0.045051 | 2014-08-29 02:00 | 0.35124 | 0.010484
2014-08-29 06:00 | 926 | 987.4 | 12.32 | 87.45 | 0.90754 | 14.2974 | 9.4902 | 1.0512 | 1.0101 | 0.96368 | 892.3707 | 2014-08-29 08:00 | 0.31216 | 0.031779 | 2014-08-29 03:00 | 0.35206 | 0.010512
2014-08-29 07:00 | 874 | 987.1 | 14.52 | 78.81 | 0.90544 | 16.4986 | 9.7938 | 1.0529 | 1.0101 | 0.96296 | 841.6266 | 2014-08-29 09:00 | 0.40304 | 0.042783 | 2014-08-29 04:00 | 0.36201 | 0.01086
2014-08-29 08:00 | 910 | 986.9 | 16.79 | 73.695 | 0.90405 | 19.0772 | 10.5066 | 1.0567 | 1.0101 | 0.96499 | 878.1432 | 2014-08-29 10:00 | 0.33475 | 0.034367 | 2014-08-29 05:00 | 0.35567 | 0.010637
2014-08-29 09:00 | 909 | 986.4 | 18.97 | 68.485 | 0.90058 | 21.8803 | 11.1149 | 1.06 | 1.006 | 0.96039 | 872.9963 | 2014-08-29 11:00 | 0.34343 | 0.035386 | 2014-08-29 06:00 | 0.35983 | 0.010783
2014-08-29 10:00 | 941 | 986 | 21.06 | 60.75 | 0.89781 | 24.9006 | 11.1408 | 1.0602 | 1.006 | 0.95757 | 901.0687 | 2014-08-29 12:00 | 0.29926 | 0.030346 | 2014-08-29 07:00 | 0.35288 | 0.010541
2014-08-29 11:00 | 952 | 986 | 23.485 | 53.55 | 0.89781 | 28.8579 | 11.2881 | 1.061 | 1.006 | 0.95828 | 912.2857 | 2014-08-29 13:00 | 0.28355 | 0.028644 | 2014-08-29 08:00 | 0.34546 | 0.010285
2014-08-29 12:00 | 954 | 985.5 | 24.81 | 50.165 | 0.89436 | 31.2446 | 11.3982 | 1.0616 | 1.006 | 0.95514 | 911.1997 | 2014-08-29 14:00 | 0.28503 | 0.028802 | 2014-08-29 09:00 | 0.33988 | 0.010094
2014-08-29 13:00 | 968 | 985 | 25.08 | 43.3 | 0.89092 | 31.7515 | 9.989 | 1.0539 | 1.006 | 0.94465 | 914.4164 | 2014-08-29 15:00 | 0.28068 | 0.028338 | 2014-08-29 10:00 | 0.33726 | 0.010005
2014-08-29 14:00 | 916 | 984.7 | 25.21 | 47.655 | 0.88886 | 31.9982 | 11.0742 | 1.0598 | 1.006 | 0.94771 | 868.0985 | 2014-08-29 16:00 | 0.35195 | 0.036401 | 2014-08-29 11:00 | 0.33497 | 0.0099279
2014-08-29 15:00 | 946 | 984.9 | 25.3 | 47.945 | 0.89023 | 32.1699 | 11.198 | 1.0605 | 1.0121 | 0.95553 | 903.9342 | 2014-08-29 17:00 | 0.29515 | 0.029896 | 2014-08-29 12:00 | 0.32891 | 0.0097247
2014-08-29 16:00 | 898 | 984.8 | 24.32 | 58.885 | 0.88955 | 30.3426 | 13.0147 | 1.0703 | 1.0121 | 0.96363 | 865.3397 | 2014-08-29 18:00 | 0.35687 | 0.036994 | 2014-08-29 13:00 | 0.32693 | 0.009659
2014-08-29 17:00 | 955 | 985.3 | 21.795 | 68.985 | 0.89298 | 26.0464 | 13.2002 | 1.0713 | 1.0121 | 0.96825 | 924.6813 | 2014-08-29 19:00 | 0.26731 | 0.026933 | 2014-08-29 14:00 | 0.315 | 0.0092661
2014-08-29 18:00 | 891 | 985.3 | 20.66 | 71.92 | 0.89298 | 24.2958 | 12.8864 | 1.0696 | 1.0121 | 0.96672 | 861.3487 | 2014-08-29 20:00 | 0.36414 | 0.037878 | 2014-08-29 15:00 | 0.319 | 0.0093971
2014-08-29 19:00 | 922 | 985.5 | 19.37 | 79.47 | 0.89436 | 22.4321 | 13.2049 | 1.0713 | 1.0121 | 0.96977 | 894.1261 | 2014-08-29 21:00 | 0.3095 | 0.031481 | 2014-08-29 16:00 | 0.31226 | 0.0091771
2014-08-29 20:00 | 929 | 985.5 | 18.585 | 81.35 | 0.89436 | 21.3604 | 12.9062 | 1.0697 | 1.0121 | 0.96831 | 899.5578 | 2014-08-29 22:00 | 0.30145 | 0.030587 | 2014-08-29 17:00 | 0.30956 | 0.0090896
2014-08-29 21:00 | 864 | 985.7 | 17.515 | 88.6 | 0.89574 | 19.9722 | 13.1912 | 1.0712 | 1.0204 | 0.97912 | 845.9629 | 2014-08-29 23:00 | 0.39404 | 0.041621 | 2014-08-29 18:00 | 0.31297 | 0.0092002
2014-08-29 22:00 | 923 | 985.9 | 16.355 | 91.85 | 0.89712 | 18.5573 | 12.7572 | 1.0689 | 1.0204 | 0.97849 | 903.1438 | 2014-08-30 | 0.29628 | 0.030019 | 2014-08-29 19:00 | 0.31271 | 0.0091917
2014-08-29 23:00 | 927 | 986 | 15.16 | 95.3 | 0.89781 | 17.1926 | 12.3138 | 1.0665 | 1.0204 | 0.97705 | 905.723 | 2014-08-30 01:00 | 0.29262 | 0.029621 | 2014-08-29 20:00 | 0.31354 | 0.0092188
2014-08-30 | 920 | 986 | 15.3 | 95.15 | 0.89781 | 17.3477 | 12.3994 | 1.067 | 1.0204 | 0.97747 | 899.2731 | 2014-08-30 02:00 | 0.30187 | 0.030633 | 2014-08-29 21:00 | 0.31507 | 0.0092684
2014-08-30 01:00 | 924 | 986.1 | 14.765 | 97.5 | 0.8985 | 16.7613 | 12.2989 | 1.0664 | 1.0204 | 0.97773 | 903.4191 | 2014-08-30 03:00 | 0.29588 | 0.029976 | 2014-08-29 22:00 | 0.31648 | 0.0093146
2014-08-30 02:00 | 898 | 986 | 15.04 | 97.9 | 0.89781 | 17.0605 | 12.5578 | 1.0678 | 1.0204 | 0.97825 | 878.4727 | 2014-08-30 04:00 | 0.33421 | 0.034303 | 2014-08-29 23:00 | 0.31515 | 0.009271
2014-08-30 03:00 | 916 | 986.1 | 15.01 | 97.3 | 0.8985 | 17.0277 | 12.4581 | 1.0673 | 1.0163 | 0.97454 | 892.6758 | 2014-08-30 05:00 | 0.31169 | 0.031727 | 2014-08-30 | 0.3166 | 0.0093183
2014-08-30 04:00 | 880 | 986.4 | 14.995 | 97.7 | 0.90058 | 17.0113 | 12.4979 | 1.0675 | 1.0163 | 0.97699 | 859.7489 | 2014-08-30 06:00 | 0.3671 | 0.038242 | 2014-08-30 01:00 | 0.31732 | 0.0093419
2014-08-30 05:00 | 891 | 986.9 | 15.27 | 97.4 | 0.90405 | 17.3144 | 12.6695 | 1.0684 | 1.0163 | 0.98161 | 874.612 | 2014-08-30 07:00 | 0.34068 | 0.035061 | 2014-08-30 02:00 | 0.32388 | 0.0095577
2014-08-30 06:00 | 871 | 987.5 | 15.355 | 98 | 0.90824 | 17.409 | 12.8135 | 1.0692 | 1.0163 | 0.98687 | 859.564 | 2014-08-30 08:00 | 0.36745 | 0.038284 | 2014-08-30 03:00 | 0.32411 | 0.0095655
2014-08-30 07:00 | 918 | 987.9 | 15.44 | 98.15 | 0.91104 | 17.5042 | 12.8994 | 1.0697 | 1.0163 | 0.99034 | 909.1358 | 2014-08-30 09:00 | 0.28786 | 0.029106 | 2014-08-30 04:00 | 0.32213 | 0.0094999
2014-08-30 08:00 | 895 | 987.9 | 15.63 | 98.25 | 0.91104 | 17.7184 | 13.062 | 1.0705 | 1.0163 | 0.99116 | 887.0855 | 2014-08-30 10:00 | 0.32032 | 0.032703 | 2014-08-30 05:00 | 0.32378 | 0.0095544
2014-08-30 09:00 | 875 | 987.9 | 16.19 | 95.7 | 0.91104 | 18.3634 | 13.1606 | 1.0711 | 1.0132 | 0.98864 | 865.0562 | 2014-08-30 11:00 | 0.35738 | 0.037055 | 2014-08-30 06:00 | 0.32126 | 0.0094712
2014-08-30 10:00 | 814 | 987.9 | 16.765 | 92.2 | 0.91104 | 19.047 | 13.1252 | 1.0709 | 1.0132 | 0.98846 | 804.6059 | 2014-08-30 12:00 | 0.49272 | 0.055192 | 2014-08-30 07:00 | 0.33453 | 0.0099131
2014-08-30 11:00 | 839 | 987.8 | 16.49 | 96.25 | 0.91034 | 18.7173 | 13.4773 | 1.0728 | 1.0132 | 0.98945 | 830.1506 | 2014-08-30 13:00 | 0.42826 | 0.046116 | 2014-08-30 08:00 | 0.34517 | 0.010275
2014-08-30 12:00 | 886 | 987.6 | 16.925 | 95.7 | 0.90894 | 19.2411 | 13.7547 | 1.0743 | 1.0132 | 0.98931 | 876.5279 | 2014-08-30 14:00 | 0.33745 | 0.034681 | 2014-08-30 09:00 | 0.34846 | 0.010388
2014-08-30 13:00 | 869 | 987 | 17.105 | 94.15 | 0.90475 | 19.4616 | 13.6785 | 1.0739 | 1.0132 | 0.98437 | 855.4192 | 2014-08-30 15:00 | 0.3753 | 0.039255 | 2014-08-30 10:00 | 0.35552 | 0.010632
2014-08-30 14:00 | 856 | 986.6 | 17.875 | 91.3 | 0.90196 | 20.4301 | 13.8877 | 1.075 | 1.0132 | 0.98238 | 840.9148 | 2014-08-30 16:00 | 0.40455 | 0.042978 | 2014-08-30 11:00 | 0.36118 | 0.01083
2014-08-30 15:00 | 855 | 986.3 | 18.455 | 88.4 | 0.89988 | 21.1874 | 13.9172 | 1.0752 | 1.0132 | 0.98026 | 838.1187 | 2014-08-30 17:00 | 0.41053 | 0.04376 | 2014-08-30 12:00 | 0.36961 | 0.011129
2014-08-30 16:00 | 859 | 986.1 | 18.33 | 90.35 | 0.8985 | 21.0221 | 14.1193 | 1.0762 | 1.0132 | 0.97974 | 841.5974 | 2014-08-30 18:00 | 0.40311 | 0.042791 | 2014-08-30 13:00 | 0.37247 | 0.011231
2014-08-30 17:00 | 856 | 986.1 | 17.79 | 93.8 | 0.8985 | 20.3212 | 14.196 | 1.0767 | 1.0132 | 0.98012 | 838.9809 | 2014-08-30 19:00 | 0.40868 | 0.043516 | 2014-08-30 14:00 | 0.37817 | 0.011435
2014-08-30 18:00 | 889 | 986.6 | 17.305 | 93.5 | 0.90196 | 19.7092 | 13.7474 | 1.0742 | 1.0132 | 0.98168 | 872.7178 | 2014-08-30 20:00 | 0.34391 | 0.035442 | 2014-08-30 15:00 | 0.37605 | 0.011359
2014-08-30 19:00 | 872 | 986.7 | 17 | 94.65 | 0.90266 | 19.3327 | 13.665 | 1.0738 | 1.0132 | 0.98203 | 856.3337 | 2014-08-30 21:00 | 0.37355 | 0.039037 | 2014-08-30 16:00 | 0.38465 | 0.01167
2014-08-30 20:00 | 833 | 986.5 | 16.72 | 96.35 | 0.90127 | 18.9927 | 13.679 | 1.0739 | 1.0132 | 0.98059 | 816.8329 | 2014-08-30 22:00 | 0.46029 | 0.050527 | 2014-08-30 17:00 | 0.39649 | 0.012106
2014-08-30 21:00 | 861 | 986.2 | 16.57 | 96.9 | 0.89919 | 18.8127 | 13.6337 | 1.0736 | 1.0121 | 0.97712 | 841.2974 | 2014-08-30 23:00 | 0.40374 | 0.042873 | 2014-08-30 18:00 | 0.4006 | 0.012259
2014-08-30 22:00 | 867 | 986.1 | 16.19 | 98.45 | 0.8985 | 18.3634 | 13.5387 | 1.0731 | 1.0121 | 0.9759 | 846.1036 | 2014-08-31 | 0.39375 | 0.041584 | 2014-08-30 19:00 | 0.39345 | 0.011993
2014-08-30 23:00 | 941 | 985.7 | 15.68 | 98.75 | 0.89574 | 17.7752 | 13.1682 | 1.0711 | 1.0121 | 0.97108 | 913.7891 | 2014-08-31 01:00 | 0.28152 | 0.028427 | 2014-08-30 20:00 | 0.37955 | 0.011485
2014-08-31 | 863 | 985.3 | 15.65 | 98.65 | 0.89298 | 17.7411 | 13.131 | 1.0709 | 1.0121 | 0.96792 | 835.3107 | 2014-08-31 02:00 | 0.41666 | 0.044568 | 2014-08-30 21:00 | 0.38632 | 0.011731
2014-08-31 01:00 | 865 | 984.7 | 15.2 | 98.9 | 0.88886 | 17.2368 | 12.8101 | 1.0692 | 1.0121 | 0.96189 | 832.0386 | 2014-08-31 03:00 | 0.42397 | 0.04554 | 2014-08-30 22:00 | 0.39023 | 0.011875
2014-08-31 02:00 | 866 | 984.2 | 15.025 | 99.1 | 0.88545 | 17.0441 | 12.7002 | 1.0686 | 1.0121 | 0.95767 | 829.3391 | 2014-08-31 04:00 | 0.43012 | 0.046367 | 2014-08-30 23:00 | 0.39218 | 0.011947
2014-08-31 03:00 | 863 | 983.8 | 14.875 | 99.3 | 0.88273 | 16.8804 | 12.6102 | 1.0681 | 1.0091 | 0.9514 | 821.0567 | 2014-08-31 05:00 | 0.44978 | 0.049058 | 2014-08-31 | 0.39509 | 0.012054
2014-08-31 04:00 | 899 | 983.9 | 14.68 | 99.4 | 0.88341 | 16.6698 | 12.4738 | 1.0674 | 1.0091 | 0.95147 | 855.3756 | 2014-08-31 06:00 | 0.37538 | 0.039265 | 2014-08-31 01:00 | 0.39274 | 0.011967
2014-08-31 05:00 | 856 | 983.6 | 14.77 | 99.45 | 0.88137 | 16.7667 | 12.5487 | 1.0678 | 1.0091 | 0.94964 | 812.891 | 2014-08-31 07:00 | 0.47041 | 0.051961 | 2014-08-31 02:00 | 0.3972 | 0.012132
2014-08-31 06:00 | 915 | 983.6 | 15.01 | 99.5 | 0.88137 | 17.0277 | 12.7398 | 1.0688 | 1.0091 | 0.95056 | 869.7595 | 2014-08-31 08:00 | 0.34903 | 0.036052 | 2014-08-31 03:00 | 0.39771 | 0.012151
2014-08-31 07:00 | 1009 | 983.2 | 15.425 | 99.45 | 0.87866 | 17.4873 | 13.0584 | 1.0705 | 1.0091 | 0.94916 | 957.7011 | 2014-08-31 09:00 | 0.22892 | 0.023094 | 2014-08-31 04:00 | 0.38071 | 0.011527
2014-08-31 08:00 | 901 | 983 | 16.095 | 99.05 | 0.87731 | 18.2525 | 13.5435 | 1.0731 | 1.0091 | 0.95002 | 855.9655 | 2014-08-31 10:00 | 0.37425 | 0.039125 | 2014-08-31 05:00 | 0.3744 | 0.0113
2014-08-31 09:00 | 878 | 982.5 | 17.835 | 88.05 | 0.87393 | 20.3788 | 13.3615 | 1.0722 | 1.0101 | 0.94646 | 830.9877 | 2014-08-31 11:00 | 0.42635 | 0.045859 | 2014-08-31 06:00 | 0.37605 | 0.011359
2014-08-31 10:00 | 939 | 982 | 19.815 | 78.27 | 0.87058 | 23.0603 | 13.3494 | 1.0721 | 1.0101 | 0.94276 | 885.2526 | 2014-08-31 12:00 | 0.32322 | 0.033033 | 2014-08-31 07:00 | 0.36984 | 0.011137
2014-08-31 11:00 | 959 | 981.8 | 20.64 | 77.44 | 0.86924 | 24.2659 | 13.8594 | 1.0748 | 1.0101 | 0.94373 | 905.0351 | 2014-08-31 13:00 | 0.29359 | 0.029726 | 2014-08-31 08:00 | 0.37122 | 0.011186
2014-08-31 12:00 | 911 | 981 | 20.235 | 79.245 | 0.8639 | 23.6673 | 13.8517 | 1.0748 | 1.0101 | 0.9379 | 854.4234 | 2014-08-31 14:00 | 0.37721 | 0.039494 | 2014-08-31 09:00 | 0.36822 | 0.011079
2014-08-31 13:00 | 927 | 980.8 | 20.215 | 77.675 | 0.86257 | 23.6381 | 13.5614 | 1.0732 | 1.0101 | 0.93509 | 866.8258 | 2014-08-31 15:00 | 0.35421 | 0.036673 | 2014-08-31 10:00 | 0.36284 | 0.010889
2014-08-31 14:00 | 912 | 980.3 | 18.14 | 84.5 | 0.85925 | 20.7731 | 13.0572 | 1.0705 | 1.0101 | 0.92913 | 847.3676 | 2014-08-31 16:00 | 0.39118 | 0.041256 | 2014-08-31 11:00 | 0.3601 | 0.010792
2014-08-31 15:00 | 934 | 980.4 | 18.275 | 85.25 | 0.85992 | 20.9498 | 13.279 | 1.0717 | 1.0277 | 0.94715 | 884.6393 | 2014-08-31 17:00 | 0.32419 | 0.033145 | 2014-08-31 12:00 | 0.35062 | 0.010462
2014-08-31 16:00 | 1011 | 980.2 | 18.55 | 80.4 | 0.85859 | 21.3137 | 12.7291 | 1.0687 | 1.0277 | 0.94307 | 953.4472 | 2014-08-31 18:00 | 0.23351 | 0.023537 | 2014-08-31 13:00 | 0.33662 | 0.0099836
2014-08-31 17:00 | 953 | 980.3 | 18.06 | 78.96 | 0.85925 | 20.669 | 12.1434 | 1.0656 | 1.0277 | 0.94101 | 896.7795 | 2014-08-31 19:00 | 0.30554 | 0.031039 | 2014-08-31 14:00 | 0.32519 | 0.0096012
2014-08-31 18:00 | 916 | 981.4 | 16.87 | 85.6 | 0.86656 | 19.1742 | 12.2626 | 1.0662 | 1.0277 | 0.94958 | 869.8191 | 2014-08-31 20:00 | 0.34893 | 0.036039 | 2014-08-31 15:00 | 0.32518 | 0.0096009
2014-08-31 19:00 | 924 | 981.9 | 15.565 | 89 | 0.86991 | 17.6449 | 11.7858 | 1.0636 | 1.0277 | 0.95095 | 878.6733 | 2014-08-31 21:00 | 0.33388 | 0.034264 | 2014-08-31 16:00 | 0.33593 | 0.0099605
2014-08-31 20:00 | 885 | 982.2 | 14.265 | 95.1 | 0.87192 | 16.2291 | 11.6355 | 1.0628 | 1.0277 | 0.95242 | 842.8891 | 2014-08-31 22:00 | 0.40039 | 0.042439 | 2014-08-31 17:00 | 0.33775 | 0.010022
2014-08-31 21:00 | 903 | 982.5 | 13.615 | 93.6 | 0.87393 | 15.5594 | 11.0043 | 1.0594 | 1.0277 | 0.95156 | 859.2572 | 2014-08-31 23:00 | 0.36802 | 0.038355 | 2014-08-31 18:00 | 0.33383 | 0.0098897
2014-08-31 22:00 | 946 | 982.6 | 12.585 | 94.3 | 0.87461 | 14.548 | 10.4033 | 1.0562 | 1.0277 | 0.94937 | 898.108 | 2014-09-01 | 0.30357 | 0.030822 | 2014-08-31 19:00 | 0.33207 | 0.0098305
2014-08-31 23:00 | 931 | 982.6 | 12.39 | 94.55 | 0.87461 | 14.3632 | 10.3054 | 1.0556 | 1.0277 | 0.9489 | 883.425 | 2014-09-01 01:00 | 0.32614 | 0.033368 | 2014-08-31 20:00 | 0.33504 | 0.0099304
2014-09-01 | 893 | 982.1 | 11.8 | 94.85 | 0.87125 | 13.8165 | 9.9652 | 1.0538 | 1.0277 | 0.94361 | 842.6419 | 2014-09-01 02:00 | 0.40091 | 0.042506 | 2014-08-31 21:00 | 0.33668 | 0.0099856
2014-09-01 01:00 | 889 | 981.7 | 11.505 | 95.25 | 0.86857 | 13.5502 | 9.8245 | 1.0531 | 1.0277 | 0.94003 | 835.6845 | 2014-09-01 03:00 | 0.41584 | 0.044459 | 2014-08-31 22:00 | 0.34105 | 0.010134
2014-09-01 02:00 | 883 | 981.8 | 11.465 | 96.35 | 0.86924 | 13.5144 | 9.9131 | 1.0535 | 1.0277 | 0.94118 | 831.0612 | 2014-09-01 04:00 | 0.42618 | 0.045837 | 2014-08-31 23:00 | 0.34336 | 0.010213
2014-09-01 03:00 | 847 | 982.1 | 11.49 | 96.95 | 0.87125 | 13.5367 | 9.9904 | 1.0539 | 1.0163 | 0.93318 | 790.4035 | 2014-09-01 05:00 | 0.53463 | 0.06152 | 2014-09-01 | 0.35715 | 0.010689
2014-09-01 04:00 | 889 | 982.4 | 11.53 | 97.1 | 0.87326 | 13.5726 | 10.031 | 1.0542 | 1.0163 | 0.93553 | 831.6883 | 2014-09-01 06:00 | 0.42476 | 0.045646 | 2014-09-01 01:00 | 0.37603 | 0.011358
2014-09-01 05:00 | 904 | 982.4 | 11.635 | 97.5 | 0.87326 | 13.667 | 10.1386 | 1.0547 | 1.0163 | 0.93605 | 846.1877 | 2014-09-01 07:00 | 0.39358 | 0.041562 | 2014-09-01 02:00 | 0.38426 | 0.011656
2014-09-01 06:00 | 900 | 982.5 | 11.825 | 97.25 | 0.87393 | 13.8393 | 10.2333 | 1.0553 | 1.0163 | 0.93722 | 843.5012 | 2014-09-01 08:00 | 0.39912 | 0.042274 | 2014-09-01 03:00 | 0.38864 | 0.011816
2014-09-01 07:00 | 850 | 982.9 | 12.095 | 96.75 | 0.87663 | 14.0875 | 10.3535 | 1.0559 | 1.0163 | 0.94069 | 799.5888 | 2014-09-01 09:00 | 0.50697 | 0.057306 | 2014-09-01 04:00 | 0.40218 | 0.012318
2014-09-01 08:00 | 941 | 983.3 | 12.395 | 95.75 | 0.87933 | 14.3679 | 10.4394 | 1.0564 | 1.0163 | 0.94401 | 888.3127 | 2014-09-01 10:00 | 0.31841 | 0.032485 | 2014-09-01 05:00 | 0.39433 | 0.012026
2014-09-01 09:00 | 950 | 983.6 | 12.78 | 95.5 | 0.88137 | 14.7349 | 10.6638 | 1.0576 | 1.0111 | 0.94249 | 895.364 | 2014-09-01 11:00 | 0.30764 | 0.031274 | 2014-09-01 06:00 | 0.38823 | 0.011801
2014-09-01 10:00 | 890 | 983.6 | 13.185 | 95.95 | 0.88137 | 15.1299 | 10.9856 | 1.0593 | 1.0111 | 0.94404 | 840.1933 | 2014-09-01 12:00 | 0.40608 | 0.043178 | 2014-09-01 07:00 | 0.39807 | 0.012165
2014-09-01 11:00 | 876 | 983.6 | 13.72 | 94.4 | 0.88137 | 15.6659 | 11.1702 | 1.0603 | 1.0111 | 0.94493 | 827.7548 | 2014-09-01 13:00 | 0.43379 | 0.046863 | 2014-09-01 08:00 | 0.40785 | 0.012531
2014-09-01 12:00 | 913 | 983.9 | 14.04 | 93.75 | 0.88341 | 15.9945 | 11.3133 | 1.0611 | 1.0111 | 0.9478 | 865.3425 | 2014-09-01 14:00 | 0.35686 | 0.036993 | 2014-09-01 09:00 | 0.40383 | 0.01238
2014-09-01 13:00 | 820 | 984.1 | 14.285 | 94.25 | 0.88477 | 16.2501 | 11.5456 | 1.0623 | 1.0111 | 0.95038 | 779.3148 | 2014-09-01 15:00 | 0.57105 | 0.067292 | 2014-09-01 10:00 | 0.41392 | 0.012761
2014-09-01 14:00 | 919 | 984.7 | 14.19 | 94.6 | 0.88886 | 16.1505 | 11.5213 | 1.0622 | 1.0111 | 0.95467 | 877.3389 | 2014-09-01 16:00 | 0.33609 | 0.034523 | 2014-09-01 11:00 | 0.40561 | 0.012447
2014-09-01 15:00 | 851 | 985.1 | 14.045 | 95.7 | 0.89161 | 15.9996 | 11.5522 | 1.0624 | 1.0111 | 0.95776 | 815.0557 | 2014-09-01 17:00 | 0.46482 | 0.051166 | 2014-09-01 12:00 | 0.40127 | 0.012284
2014-09-01 16:00 | 901 | 985.2 | 14.165 | 95.3 | 0.89229 | 16.1244 | 11.5888 | 1.0626 | 1.0111 | 0.95868 | 863.7692 | 2014-09-01 18:00 | 0.3597 | 0.037338 | 2014-09-01 13:00 | 0.39572 | 0.012077
2014-09-01 17:00 | 887 | 985.5 | 14.1 | 95.65 | 0.89436 | 16.0567 | 11.5851 | 1.0626 | 1.0111 | 0.96088 | 852.2984 | 2014-09-01 19:00 | 0.38135 | 0.040012 | 2014-09-01 14:00 | 0.39467 | 0.012038
2014-09-01 18:00 | 865 | 985.9 | 13.715 | 96 | 0.89712 | 15.6608 | 11.3561 | 1.0613 | 1.0111 | 0.96272 | 832.7524 | 2014-09-01 20:00 | 0.42236 | 0.045325 | 2014-09-01 15:00 | 0.39651 | 0.012107
2014-09-01 19:00 | 845 | 986.3 | 13.375 | 95.55 | 0.89988 | 15.3184 | 11.0688 | 1.0598 | 1.0111 | 0.96428 | 814.8148 | 2014-09-01 21:00 | 0.46543 | 0.051253 | 2014-09-01 16:00 | 0.39391 | 0.01201
2014-09-01 20:00 | 845 | 986.5 | 13.335 | 95.2 | 0.90127 | 15.2785 | 11.0011 | 1.0594 | 1.0111 | 0.96543 | 815.7891 | 2014-09-01 22:00 | 0.46294 | 0.0509 | 2014-09-01 17:00 | 0.40653 | 0.012481
2014-09-01 21:00 | 841 | 986.2 | 13.405 | 94.45 | 0.89919 | 15.3483 | 10.9616 | 1.0592 | 1.0163 | 0.9679 | 814.0062 | 2014-09-01 23:00 | 0.46752 | 0.051549 | 2014-09-01 18:00 | 0.42135 | 0.013045
2014-09-01 22:00 | 925 | 986.2 | 13.23 | 95.1 | 0.89919 | 15.1744 | 10.9186 | 1.059 | 1.0163 | 0.96769 | 895.1138 | 2014-09-02 | 0.30802 | 0.031315 | 2014-09-01 19:00 | 0.41127 | 0.01266
2014-09-01 23:00 | 860 | 986.4 | 13.125 | 95.35 | 0.90058 | 15.0708 | 10.8766 | 1.0587 | 1.0163 | 0.96897 | 833.3179 | 2014-09-02 01:00 | 0.42109 | 0.045156 | 2014-09-01 20:00 | 0.41027 | 0.012622
2014-09-02 | 855 | 986.1 | 13.12 | 94.45 | 0.8985 | 15.0659 | 10.7706 | 1.0582 | 1.0163 | 0.96622 | 826.1146 | 2014-09-02 02:00 | 0.43763 | 0.047386 | 2014-09-01 21:00 | 0.41741 | 0.012894
2014-09-02 01:00 | 893 | 986 | 12.915 | 95.15 | 0.89781 | 14.8656 | 10.7138 | 1.0579 | 1.0163 | 0.96519 | 861.9169 | 2014-09-02 03:00 | 0.36309 | 0.03775 | 2014-09-01 22:00 | 0.40256 | 0.012332
2014-09-02 02:00 | 852 | 985.8 | 12.81 | 94.75 | 0.89643 | 14.7639 | 10.5997 | 1.0572 | 1.0163 | 0.96315 | 820.6002 | 2014-09-02 04:00 | 0.4509 | 0.049214 | 2014-09-01 23:00 | 0.41268 | 0.012714
2014-09-02 03:00 | 860 | 985.8 | 12.775 | 94.1 | 0.89643 | 14.7301 | 10.5042 | 1.0567 | 1.0142 | 0.96072 | 826.222 | 2014-09-02 05:00 | 0.43738 | 0.047352 | 2014-09-02 | 0.41066 | 0.012637
2014-09-02 04:00 | 895 | 986 | 12.69 | 94.25 | 0.89781 | 14.6484 | 10.4657 | 1.0565 | 1.0142 | 0.96201 | 861.0031 | 2014-09-02 06:00 | 0.36478 | 0.037956 | 2014-09-02 01:00 | 0.41116 | 0.012656
2014-09-02 05:00 | 914 | 986.1 | 12.415 | 96.15 | 0.8985 | 14.3868 | 10.4961 | 1.0567 | 1.0142 | 0.96291 | 880.0954 | 2014-09-02 07:00 | 0.33154 | 0.033992 | 2014-09-02 02:00 | 0.40618 | 0.012468
2014-09-02 06:00 | 900 | 986.3 | 12.41 | 96 | 0.89988 | 14.3821 | 10.4764 | 1.0566 | 1.0142 | 0.96429 | 867.8633 | 2014-09-02 08:00 | 0.35236 | 0.036451 | 2014-09-02 03:00 | 0.40001 | 0.012237
2014-09-02 07:00 | 841 | 986.5 | 12.6 | 96 | 0.90127 | 14.5623 | 10.6007 | 1.0572 | 1.0142 | 0.96639 | 812.7357 | 2014-09-02 09:00 | 0.47082 | 0.052019 | 2014-09-02 04:00 | 0.40038 | 0.01225
2014-09-02 08:00 | 897 | 986.7 | 12.815 | 95.8 | 0.90266 | 14.7687 | 10.7205 | 1.0579 | 1.0142 | 0.96847 | 868.7207 | 2014-09-02 10:00 | 0.35085 | 0.03627 | 2014-09-02 05:00 | 0.39129 | 0.011914
2014-09-02 09:00 | 845 | 986.7 | 12.995 | 95.7 | 0.90266 | 14.9435 | 10.8292 | 1.0585 | 1.0081 | 0.96315 | 813.8617 | 2014-09-02 11:00 | 0.46789 | 0.051602 | 2014-09-02 06:00 | 0.39132 | 0.011915
2014-09-02 10:00 | 838 | 986.8 | 13.31 | 95.35 | 0.90335 | 15.2537 | 11.0014 | 1.0594 | 1.0081 | 0.96474 | 808.4512 | 2014-09-02 12:00 | 0.48218 | 0.053654 | 2014-09-02 07:00 | 0.40633 | 0.012474
2014-09-02 11:00 | 903 | 986.9 | 13.59 | 94.15 | 0.90405 | 15.5342 | 11.0519 | 1.0597 | 1.0081 | 0.96573 | 872.0547 | 2014-09-02 13:00 | 0.34505 | 0.035578 | 2014-09-02 08:00 | 0.39953 | 0.012219
2014-09-02 12:00 | 883 | 986.9 | 13.65 | 94.85 | 0.90405 | 15.5948 | 11.1753 | 1.0603 | 1.0081 | 0.96634 | 853.276 | 2014-09-02 14:00 | 0.37944 | 0.039772 | 2014-09-02 09:00 | 0.39485 | 0.012045
2014-09-02 13:00 | 868 | 986.6 | 13.74 | 95.65 | 0.90196 | 15.6863 | 11.332 | 1.0612 | 1.0081 | 0.96488 | 837.5137 | 2014-09-02 15:00 | 0.41184 | 0.043932 | 2014-09-02 10:00 | 0.39905 | 0.012201
2014-09-02 14:00 | 910 | 986.6 | 13.905 | 96.35 | 0.90196 | 15.8551 | 11.5312 | 1.0623 | 1.0081 | 0.96586 | 878.9285 | 2014-09-02 16:00 | 0.33346 | 0.034215 | 2014-09-02 11:00 | 0.3891 | 0.011833
2014-09-02 15:00 | 858 | 986.7 | 13.79 | 96.15 | 0.90266 | 15.7373 | 11.4263 | 1.0617 | 1.007 | 0.96511 | 828.0654 | 2014-09-02 17:00 | 0.43307 | 0.046765 | 2014-09-02 12:00 | 0.38879 | 0.011822
2014-09-02 16:00 | 870 | 986.8 | 13.68 | 96.35 | 0.90335 | 15.6253 | 11.373 | 1.0614 | 1.007 | 0.96559 | 840.0654 | 2014-09-02 18:00 | 0.40636 | 0.043213 | 2014-09-02 13:00 | 0.39232 | 0.011952
2014-09-02 17:00 | 863 | 987.2 | 13.55 | 96.25 | 0.90614 | 15.4938 | 11.2707 | 1.0609 | 1.007 | 0.96807 | 835.4419 | 2014-09-02 19:00 | 0.41638 | 0.04453 | 2014-09-02 14:00 | 0.39999 | 0.012236
2014-09-02 18:00 | 882 | 987.6 | 13.465 | 96.55 | 0.90894 | 15.4084 | 11.2468 | 1.0607 | 1.007 | 0.97094 | 856.3649 | 2014-09-02 20:00 | 0.37349 | 0.03903 | 2014-09-02 15:00 | 0.402 | 0.012311
2014-09-02 19:00 | 832 | 987.8 | 13.355 | 97.25 | 0.91034 | 15.2984 | 11.2518 | 1.0608 | 1.007 | 0.97246 | 809.0839 | 2014-09-02 21:00 | 0.48048 | 0.053408 | 2014-09-02 16:00 | 0.40264 | 0.012335
2014-09-02 20:00 | 863 | 987.8 | 13.235 | 97.05 | 0.91034 | 15.1793 | 11.1459 | 1.0602 | 1.007 | 0.97193 | 838.7775 | 2014-09-02 22:00 | 0.40911 | 0.043574 | 2014-09-02 17:00 | 0.40794 | 0.012534
2014-09-02 21:00 | 847 | 987.7 | 13.05 | 97.15 | 0.90964 | 14.9972 | 11.0307 | 1.0596 | 1.007 | 0.97061 | 822.1102 | 2014-09-02 23:00 | 0.44722 | 0.048702 | 2014-09-02 18:00 | 0.40647 | 0.012479
2014-09-02 22:00 | 869 | 987.7 | 12.98 | 97.3 | 0.90964 | 14.9288 | 11 | 1.0594 | 1.007 | 0.97046 | 843.3319 | 2014-09-03 | 0.39947 | 0.04232 | 2014-09-02 19:00 | 0.40033 | 0.012249
2014-09-02 23:00 | 848 | 987.6 | 12.87 | 97.45 | 0.90894 | 14.8219 | 10.9423 | 1.0591 | 1.007 | 0.96943 | 822.0768 | 2014-09-03 01:00 | 0.4473 | 0.048714 | 2014-09-02 20:00 | 0.40917 | 0.012581
2014-09-03 | 907 | 987.5 | 12.74 | 97.55 | 0.90824 | 14.6964 | 10.8657 | 1.0587 | 1.007 | 0.96831 | 878.2534 | 2014-09-03 02:00 | 0.33457 | 0.034345 | 2014-09-02 21:00 | 0.40472 | 0.012413
2014-09-03 01:00 | 893 | 987.4 | 12.71 | 97.75 | 0.90754 | 14.6676 | 10.8678 | 1.0587 | 1.007 | 0.96757 | 864.0406 | 2014-09-03 03:00 | 0.35921 | 0.037278 | 2014-09-02 22:00 | 0.40007 | 0.012239
2014-09-03 02:00 | 843 | 987.4 | 12.61 | 97.95 | 0.90754 | 14.5719 | 10.8227 | 1.0584 | 1.007 | 0.96735 | 815.4746 | 2014-09-03 04:00 | 0.46374 | 0.051014 | 2014-09-02 23:00 | 0.41132 | 0.012662
2014-09-03 03:00 | 884 | 987.4 | 12.58 | 97.95 | 0.90754 | 14.5433 | 10.8026 | 1.0583 | 1.0091 | 0.9692 | 856.7738 | 2014-09-03 05:00 | 0.37271 | 0.038933 | 2014-09-03 | 0.40618 | 0.012468
2014-09-03 04:00 | 859 | 987.5 | 12.59 | 98.15 | 0.90824 | 14.5528 | 10.8314 | 1.0585 | 1.0091 | 0.97009 | 833.3074 | 2014-09-03 06:00 | 0.42111 | 0.045159 | 2014-09-03 01:00 | 0.40738 | 0.012513
2014-09-03 05:00 | 808 | 987.6 | 12.605 | 98.1 | 0.90894 | 14.5671 | 10.836 | 1.0585 | 1.0091 | 0.97086 | 784.4548 | 2014-09-03 07:00 | 0.55373 | 0.064515 | 2014-09-03 02:00 | 0.41661 | 0.012863
2014-09-03 06:00 | 888 | 987.8 | 12.72 | 98 | 0.91034 | 14.6772 | 10.9023 | 1.0589 | 1.0091 | 0.97269 | 863.7447 | 2014-09-03 08:00 | 0.35975 | 0.037343 | 2014-09-03 03:00 | 0.41525 | 0.012812
2014-09-03 07:00 | 870 | 988 | 12.94 | 97.9 | 0.91174 | 14.8899 | 11.0405 | 1.0596 | 1.0091 | 0.97487 | 848.1379 | 2014-09-03 09:00 | 0.38962 | 0.041057 | 2014-09-03 04:00 | 0.40819 | 0.012544
2014-09-03 08:00 | 908 | 988.2 | 13.24 | 97.85 | 0.91315 | 15.1843 | 11.2413 | 1.0607 | 1.0091 | 0.97737 | 887.4541 | 2014-09-03 10:00 | 0.31975 | 0.032637 | 2014-09-03 05:00 | 0.39961 | 0.012222
2014-09-03 09:00 | 901 | 988.2 | 13.575 | 97.05 | 0.91315 | 15.519 | 11.3819 | 1.0615 | 1.0081 | 0.97709 | 880.3545 | 2014-09-03 11:00 | 0.33111 | 0.033943 | 2014-09-03 06:00 | 0.38966 | 0.011854
2014-09-03 10:00 | 862 | 988 | 13.82 | 97.15 | 0.91174 | 15.7679 | 11.5665 | 1.0625 | 1.0081 | 0.9765 | 841.7418 | 2014-09-03 12:00 | 0.4028 | 0.042751 | 2014-09-03 07:00 | 0.38993 | 0.011864
2014-09-03 11:00 | 813 | 988 | 13.98 | 97.05 | 0.91174 | 15.9324 | 11.6685 | 1.063 | 1.0081 | 0.97701 | 794.3053 | 2014-09-03 13:00 | 0.52262 | 0.059672 | 2014-09-03 08:00 | 0.39464 | 0.012037
2014-09-03 12:00 | 909 | 987.8 | 14.235 | 97 | 0.91034 | 16.1976 | 11.8462 | 1.064 | 1.0081 | 0.97638 | 887.5313 | 2014-09-03 14:00 | 0.31963 | 0.032623 | 2014-09-03 09:00 | 0.39306 | 0.011979
2014-09-03 13:00 | 885 | 987.8 | 14.485 | 96.85 | 0.91034 | 16.4614 | 12.01 | 1.0649 | 1.0081 | 0.97719 | 864.8167 | 2014-09-03 15:00 | 0.35781 | 0.037108 | 2014-09-03 10:00 | 0.39292 | 0.011974
2014-09-03 14:00 | 926 | 987.4 | 14.585 | 96.85 | 0.90754 | 16.568 | 12.0836 | 1.0653 | 1.0081 | 0.97455 | 902.4353 | 2014-09-03 16:00 | 0.29729 | 0.03013 | 2014-09-03 11:00 | 0.37851 | 0.011448
2014-09-03 15:00 | 846 | 987.3 | 14.6 | 97.15 | 0.90684 | 16.584 | 12.1321 | 1.0655 | 1.006 | 0.97208 | 822.3812 | 2014-09-03 17:00 | 0.44656 | 0.048612 | 2014-09-03 12:00 | 0.38412 | 0.011651
2014-09-03 16:00 | 813 | 987.6 | 14.57 | 97 | 0.90894 | 16.5519 | 12.0912 | 1.0653 | 1.006 | 0.97413 | 791.9661 | 2014-09-03 18:00 | 0.52977 | 0.060769 | 2014-09-03 13:00 | 0.39102 | 0.011904
2014-09-03 17:00 | 824 | 987.9 | 14.53 | 97.75 | 0.91104 | 16.5093 | 12.155 | 1.0656 | 1.006 | 0.9767 | 804.7979 | 2014-09-03 19:00 | 0.49219 | 0.055114 | 2014-09-03 14:00 | 0.38761 | 0.011778
2014-09-03 18:00 | 854 | 988 | 14.535 | 97.95 | 0.91174 | 16.5146 | 12.1836 | 1.0658 | 1.006 | 0.97759 | 834.8622 | 2014-09-03 20:00 | 0.41766 | 0.044699 | 2014-09-03 15:00 | 0.39247 | 0.011957
2014-09-03 19:00 | 821 | 988.2 | 14.55 | 97.9 | 0.91315 | 16.5306 | 12.1885 | 1.0658 | 1.006 | 0.97912 | 803.8588 | 2014-09-03 21:00 | 0.49481 | 0.055499 | 2014-09-03 16:00 | 0.40007 | 0.012239
2014-09-03 20:00 | 840 | 988.1 | 14.515 | 98.15 | 0.91244 | 16.4933 | 12.1935 | 1.0658 | 1.006 | 0.97839 | 821.8501 | 2014-09-03 22:00 | 0.44785 | 0.04879 | 2014-09-03 17:00 | 0.41171 | 0.012677
2014-09-03 21:00 | 770 | 988 | 14.465 | 98.5 | 0.91174 | 16.4402 | 12.1997 | 1.0659 | 1 | 0.9718 | 748.2894 | 2014-09-03 23:00 | 0.69521 | 0.088878 | 2014-09-03 18:00 | 0.43656 | 0.013637
2014-09-03 22:00 | 836 | 987.8 | 14.47 | 98.95 | 0.91034 | 16.4455 | 12.2592 | 1.0662 | 1 | 0.9706 | 811.4227 | 2014-09-04 | 0.47426 | 0.052512 | 2014-09-03 19:00 | 0.44255 | 0.013874
2014-09-03 23:00 | 895 | 987.5 | 14.42 | 98.55 | 0.90824 | 16.3924 | 12.1724 | 1.0657 | 1 | 0.96794 | 866.3029 | 2014-09-04 01:00 | 0.35514 | 0.036785 | 2014-09-03 20:00 | 0.4285 | 0.013322
2014-09-04 | 897 | 987.3 | 14.37 | 98.95 | 0.90684 | 16.3396 | 12.1845 | 1.0658 | 1 | 0.96651 | 866.9559 | 2014-09-04 02:00 | 0.35397 | 0.036645 | 2014-09-03 21:00 | 0.43246 | 0.013476
2014-09-04 01:00 | 854 | 987.4 | 14.4 | 99.05 | 0.90754 | 16.3713 | 12.2192 | 1.066 | 1 | 0.96742 | 826.1771 | 2014-09-04 03:00 | 0.43749 | 0.047366 | 2014-09-03 22:00 | 0.44001 | 0.013773
2014-09-04 02:00 | 874 | 987.2 | 14.38 | 98.85 | 0.90614 | 16.3501 | 12.1796 | 1.0658 | 1 | 0.96574 | 844.0552 | 2014-09-04 04:00 | 0.39797 | 0.042126 | 2014-09-03 23:00 | 0.45178 | 0.014242
2014-09-04 03:00 | 867 | 987.2 | 14.365 | 98.95 | 0.90614 | 16.3343 | 12.1808 | 1.0658 | 1.002 | 0.96768 | 838.9779 | 2014-09-04 05:00 | 0.40868 | 0.043517 | 2014-09-04 | 0.44839 | 0.014106
2014-09-04 04:00 | 904 | 987.1 | 14.38 | 99.3 | 0.90544 | 16.3501 | 12.2351 | 1.0661 | 1.002 | 0.9672 | 874.3492 | 2014-09-04 06:00 | 0.34112 | 0.035113 | 2014-09-04 01:00 | 0.43208 | 0.013461
2014-09-04 05:00 | 827 | 987.4 | 14.46 | 99.15 | 0.90754 | 16.4348 | 12.2765 | 1.0663 | 1.002 | 0.96964 | 801.8926 | 2014-09-04 07:00 | 0.50035 | 0.05632 | 2014-09-04 02:00 | 0.43264 | 0.013483
2014-09-04 06:00 | 941 | 987.3 | 14.75 | 98.65 | 0.90684 | 16.7451 | 12.4326 | 1.0671 | 1.002 | 0.96966 | 912.4504 | 2014-09-04 08:00 | 0.28333 | 0.02862 | 2014-09-04 03:00 | 0.41798 | 0.012916
2014-09-04 07:00 | 900 | 987.4 | 15.205 | 97.3 | 0.90754 | 17.2423 | 12.6067 | 1.0681 | 1.002 | 0.97126 | 874.1357 | 2014-09-04 09:00 | 0.34148 | 0.035156 | 2014-09-04 04:00 | 0.40528 | 0.012434
2014-09-04 08:00 | 884 | 987.4 | 16.045 | 92.45 | 0.90754 | 18.1944 | 12.603 | 1.0681 | 1.002 | 0.97124 | 858.5795 | 2014-09-04 10:00 | 0.36929 | 0.038511 | 2014-09-04 05:00 | 0.39884 | 0.012193
2014-09-04 09:00 | 908 | 987.3 | 17.25 | 86.75 | 0.90684 | 19.6409 | 12.7131 | 1.0687 | 1.002 | 0.97104 | 881.7013 | 2014-09-04 11:00 | 0.32892 | 0.033689 | 2014-09-04 06:00 | 0.37658 | 0.011378
2014-09-04 10:00 | 879 | 987.1 | 18.34 | 82.95 | 0.90544 | 21.0353 | 12.9706 | 1.07 | 1.002 | 0.9708 | 853.3366 | 2014-09-04 12:00 | 0.37932 | 0.039758 | 2014-09-04 07:00 | 0.36993 | 0.01114
2014-09-04 11:00 | 881 | 986.4 | 19.44 | 79.845 | 0.90058 | 22.5299 | 13.3219 | 1.0719 | 1.002 | 0.9673 | 852.1888 | 2014-09-04 13:00 | 0.38156 | 0.040039 | 2014-09-04 08:00 | 0.37215 | 0.011219
2014-09-04 12:00 | 883 | 986.4 | 21.095 | 77.56 | 0.90058 | 24.9541 | 14.2525 | 1.077 | 1.002 | 0.97183 | 858.1274 | 2014-09-04 14:00 | 0.37015 | 0.038616 | 2014-09-04 09:00 | 0.37355 | 0.011269
2014-09-04 13:00 | 811 | 986.3 | 21.935 | 75.165 | 0.89988 | 26.2699 | 14.4992 | 1.0783 | 1.002 | 0.97229 | 788.5233 | 2014-09-04 15:00 | 0.54056 | 0.062443 | 2014-09-04 10:00 | 0.3796 | 0.011487
2014-09-04 14:00 | 847 | 985.9 | 22.345 | 73.385 | 0.89712 | 26.9338 | 14.4935 | 1.0783 | 1.002 | 0.96927 | 820.9696 | 2014-09-04 16:00 | 0.45 | 0.049088 | 2014-09-04 11:00 | 0.38337 | 0.011624
2014-09-04 15:00 | 934 | 985.8 | 22.46 | 74.01 | 0.89643 | 27.1227 | 14.7137 | 1.0795 | 1.001 | 0.96862 | 904.6901 | 2014-09-04 17:00 | 0.29408 | 0.029779 | 2014-09-04 12:00 | 0.37276 | 0.011241
2014-09-04 16:00 | 833 | 985.8 | 22.25 | 77.255 | 0.89643 | 26.7787 | 15.1748 | 1.0819 | 1.001 | 0.97085 | 808.7208 | 2014-09-04 18:00 | 0.48146 | 0.053549 | 2014-09-04 13:00 | 0.38336 | 0.011623
2014-09-04 17:00 | 883 | 985.7 | 20.89 | 85.1 | 0.89574 | 24.642 | 15.4532 | 1.0834 | 1.001 | 0.97145 | 857.7935 | 2014-09-04 19:00 | 0.37078 | 0.038694 | 2014-09-04 14:00 | 0.37431 | 0.011296
2014-09-04 18:00 | 916 | 986.1 | 19.1 | 90.6 | 0.8985 | 22.0583 | 14.8171 | 1.08 | 1.001 | 0.97136 | 889.7669 | 2014-09-04 20:00 | 0.31615 | 0.032229 | 2014-09-04 15:00 | 0.37795 | 0.011427
2014-09-04 19:00 | 862 | 985.9 | 18.425 | 94.6 | 0.89712 | 21.1476 | 14.8669 | 1.0803 | 1.001 | 0.97011 | 836.233 | 2014-09-04 21:00 | 0.41464 | 0.0443 | 2014-09-04 16:00 | 0.38413 | 0.011652
2014-09-04 20:00 | 904 | 985.9 | 18.345 | 95.6 | 0.89712 | 21.0419 | 14.9531 | 1.0807 | 1.001 | 0.97053 | 877.3552 | 2014-09-04 22:00 | 0.33606 | 0.03452 | 2014-09-04 17:00 | 0.38105 | 0.01154
2014-09-04 21:00 | 892 | 985.8 | 17.53 | 96.55 | 0.89643 | 19.9911 | 14.3877 | 1.0777 | 1.0132 | 0.9788 | 873.0865 | 2014-09-04 23:00 | 0.34327 | 0.035368 | 2014-09-04 18:00 | 0.38246 | 0.011591
2014-09-04 22:00 | 869 | 985.8 | 16.83 | 97.35 | 0.89643 | 19.1256 | 13.9124 | 1.0751 | 1.0132 | 0.97647 | 848.5485 | 2014-09-05 | 0.38879 | 0.040952 | 2014-09-04 19:00 | 0.38325 | 0.011619
2014-09-04 23:00 | 910 | 985.3 | 16.055 | 97.85 | 0.89298 | 18.206 | 13.3472 | 1.0721 | 1.0132 | 0.96995 | 882.656 | 2014-09-05 01:00 | 0.32737 | 0.033511 | 2014-09-04 20:00 | 0.37828 | 0.011439
2014-09-05 | 896 | 985.3 | 15.49 | 98.75 | 0.89298 | 17.5603 | 13.0176 | 1.0703 | 1.0132 | 0.96834 | 867.6341 | 2014-09-05 02:00 | 0.35277 | 0.0365 | 2014-09-04 21:00 | 0.37675 | 0.011384
2014-09-05 01:00 | 800 | 985 | 16.35 | 97.9 | 0.89092 | 18.5514 | 13.5934 | 1.0734 | 1.0132 | 0.96891 | 775.1313 | 2014-09-05 03:00 | 0.58574 | 0.069693 | 2014-09-04 22:00 | 0.37891 | 0.011462
2014-09-05 02:00 | 816 | 984.8 | 16.065 | 97.85 | 0.88955 | 18.2176 | 13.3552 | 1.0721 | 1.0132 | 0.96626 | 788.4712 | 2014-09-05 04:00 | 0.54072 | 0.062469 | 2014-09-04 23:00 | 0.38422 | 0.011655
2014-09-05 03:00 | 827 | 984.6 | 15.72 | 97.9 | 0.88818 | 17.8207 | 13.0865 | 1.0707 | 1.0183 | 0.96838 | 800.8476 | 2014-09-05 05:00 | 0.50334 | 0.056764 | 2014-09-05 | 0.40187 | 0.012306
2014-09-05 04:00 | 882 | 984.4 | 15.58 | 98.25 | 0.88681 | 17.6618 | 13.0225 | 1.0703 | 1.0183 | 0.96657 | 852.5187 | 2014-09-05 06:00 | 0.38092 | 0.039958 | 2014-09-05 01:00 | 0.39429 | 0.012025
2014-09-05 05:00 | 856 | 984.5 | 15.755 | 97.4 | 0.8875 | 17.8606 | 13.0473 | 1.0705 | 1.0183 | 0.96744 | 828.1285 | 2014-09-05 07:00 | 0.43292 | 0.046746 | 2014-09-05 02:00 | 0.3994 | 0.012214
2014-09-05 06:00 | 821 | 984.8 | 16.145 | 95.75 | 0.88955 | 18.3108 | 13.1318 | 1.0709 | 1.0183 | 0.97009 | 796.4444 | 2014-09-05 08:00 | 0.5162 | 0.058696 | 2014-09-05 03:00 | 0.41605 | 0.012842
2014-09-05 07:00 | 882 | 984.8 | 16.38 | 95.35 | 0.88955 | 18.5868 | 13.2633 | 1.0716 | 1.0183 | 0.97073 | 856.1873 | 2014-09-05 09:00 | 0.37383 | 0.039072 | 2014-09-05 04:00 | 0.41242 | 0.012704
2014-09-05 08:00 | 847 | 984.6 | 17.55 | 89.85 | 0.88818 | 20.0163 | 13.4053 | 1.0724 | 1.0183 | 0.96993 | 821.5338 | 2014-09-05 10:00 | 0.44862 | 0.048897 | 2014-09-05 05:00 | 0.4227 | 0.013097
2014-09-05 09:00 | 880 | 984.3 | 20.525 | 79.76 | 0.88613 | 24.0946 | 14.1794 | 1.0766 | 1.0142 | 0.96753 | 851.4234 | 2014-09-05 11:00 | 0.38307 | 0.040228 | 2014-09-05 06:00 | 0.42679 | 0.013255
2014-09-05 10:00 | 863 | 983.8 | 22.505 | 73.32 | 0.88273 | 27.1969 | 14.6142 | 1.0789 | 1.0142 | 0.96591 | 833.5812 | 2014-09-05 12:00 | 0.4205 | 0.045078 | 2014-09-05 07:00 | 0.42964 | 0.013366
2014-09-05 11:00 | 880 | 983.2 | 23.925 | 68.55 | 0.87866 | 29.6321 | 14.8157 | 1.08 | 1.0142 | 0.96243 | 846.9371 | 2014-09-05 13:00 | 0.39205 | 0.041367 | 2014-09-05 08:00 | 0.43656 | 0.013637
2014-09-05 12:00 | 874 | 982.7 | 24.72 | 62.155 | 0.87528 | 31.0771 | 14.0511 | 1.0759 | 1.0142 | 0.95506 | 834.7266 | 2014-09-05 14:00 | 0.41796 | 0.044739 | 2014-09-05 09:00 | 0.44307 | 0.013894
2014-09-05 13:00 | 917 | 982.4 | 25.035 | 62.205 | 0.87326 | 31.6665 | 14.3139 | 1.0773 | 1.0142 | 0.95412 | 874.9265 | 2014-09-05 15:00 | 0.34014 | 0.034998 | 2014-09-05 10:00 | 0.42373 | 0.013137
2014-09-05 14:00 | 924 | 981.9 | 24.94 | 62.5 | 0.86991 | 31.4878 | 14.3052 | 1.0772 | 1.0142 | 0.95041 | 878.1791 | 2014-09-05 16:00 | 0.3347 | 0.03436 | 2014-09-05 11:00 | 0.40731 | 0.01251
2014-09-05 15:00 | 924 | 981.9 | 24.8 | 60.855 | 0.86991 | 31.2259 | 13.8193 | 1.0746 | 1.0152 | 0.94906 | 876.9297 | 2014-09-05 17:00 | 0.33677 | 0.034603 | 2014-09-05 12:00 | 0.39404 | 0.012015
2014-09-05 16:00 | 920 | 981.7 | 24.265 | 63.085 | 0.86857 | 30.2428 | 13.8996 | 1.0751 | 1.0152 | 0.94798 | 872.1417 | 2014-09-05 18:00 | 0.3449 | 0.03556 | 2014-09-05 13:00 | 0.39072 | 0.011893
2014-09-05 17:00 | 894 | 982.6 | 22.545 | 73.26 | 0.87461 | 27.263 | 14.6358 | 1.079 | 1.0152 | 0.9581 | 856.5433 | 2014-09-05 19:00 | 0.37315 | 0.038988 | 2014-09-05 14:00 | 0.38596 | 0.011718
2014-09-05 18:00 | 935 | 982.5 | 19.73 | 85.95 | 0.87393 | 22.9391 | 14.5865 | 1.0788 | 1.0152 | 0.95713 | 894.9153 | 2014-09-05 20:00 | 0.30831 | 0.031349 | 2014-09-05 15:00 | 0.37007 | 0.011145
2014-09-05 19:00 | 932 | 982.7 | 18.73 | 89.75 | 0.87528 | 21.5549 | 14.3613 | 1.0776 | 1.0152 | 0.95752 | 892.4117 | 2014-09-05 21:00 | 0.31209 | 0.031772 | 2014-09-05 16:00 | 0.36443 | 0.010945
2014-09-05 20:00 | 879 | 982.6 | 16.08 | 97.3 | 0.87461 | 18.2351 | 13.2922 | 1.0718 | 1.0152 | 0.95166 | 836.5089 | 2014-09-05 22:00 | 0.41403 | 0.04422 | 2014-09-05 17:00 | 0.36214 | 0.010864
2014-09-05 21:00 | 912 | 982.8 | 14.885 | 98.4 | 0.87596 | 16.8913 | 12.5035 | 1.0675 | 1.0225 | 0.95613 | 871.9942 | 2014-09-05 23:00 | 0.34515 | 0.03559 | 2014-09-05 18:00 | 0.35901 | 0.010754
2014-09-05 22:00 | 887 | 982.7 | 14.15 | 98.75 | 0.87528 | 16.1088 | 11.9973 | 1.0648 | 1.0225 | 0.95295 | 845.2681 | 2014-09-06 | 0.39546 | 0.041804 | 2014-09-05 19:00 | 0.35725 | 0.010693
2014-09-05 23:00 | 915 | 982.6 | 13.72 | 98.95 | 0.87461 | 15.6659 | 11.7086 | 1.0632 | 1.0225 | 0.95082 | 870.004 | 2014-09-06 01:00 | 0.3486 | 0.036001 | 2014-09-05 20:00 | 0.35381 | 0.010573
2014-09-06 | 912 | 982.4 | 13.39 | 99.15 | 0.87326 | 15.3334 | 11.4964 | 1.0621 | 1.0225 | 0.94834 | 864.8842 | 2014-09-06 02:00 | 0.35769 | 0.037093 | 2014-09-05 21:00 | 0.34938 | 0.010419
2014-09-06 01:00 | 911 | 982.5 | 13.21 | 99.25 | 0.87393 | 15.1546 | 11.381 | 1.0615 | 1.0225 | 0.94851 | 864.0939 | 2014-09-06 03:00 | 0.35912 | 0.037266 | 2014-09-05 22:00 | 0.35096 | 0.010474
2014-09-06 02:00 | 867 | 982.5 | 13.125 | 99.35 | 0.87393 | 15.0708 | 11.3329 | 1.0612 | 1.0225 | 0.94828 | 822.158 | 2014-09-06 04:00 | 0.4471 | 0.048686 | 2014-09-05 23:00 | 0.35931 | 0.010765
2014-09-06 03:00 | 852 | 982.4 | 13.695 | 99.45 | 0.87326 | 15.6405 | 11.7497 | 1.0634 | 1.0142 | 0.94185 | 802.4602 | 2014-09-06 05:00 | 0.49874 | 0.056081 | 2014-09-06 | 0.3708 | 0.011171
2014-09-06 04:00 | 935 | 982.4 | 13.805 | 99.65 | 0.87326 | 15.7526 | 11.8532 | 1.064 | 1.0142 | 0.94235 | 881.0968 | 2014-09-06 06:00 | 0.3299 | 0.033803 | 2014-09-06 01:00 | 0.36939 | 0.011121
2014-09-06 05:00 | 928 | 982.5 | 13.955 | 99.7 | 0.87393 | 15.9066 | 11.9688 | 1.0646 | 1.0142 | 0.94363 | 875.6876 | 2014-09-06 07:00 | 0.33886 | 0.034847 | 2014-09-06 02:00 | 0.36641 | 0.011015
2014-09-06 06:00 | 905 | 982.8 | 14.475 | 99.5 | 0.87596 | 16.4508 | 12.3311 | 1.0666 | 1.0142 | 0.94755 | 857.532 | 2014-09-06 08:00 | 0.37127 | 0.038755 | 2014-09-06 03:00 | 0.37226 | 0.011223
2014-09-06 07:00 | 935 | 983.2 | 15.085 | 99.45 | 0.87866 | 17.1099 | 12.7916 | 1.0691 | 1.0142 | 0.95269 | 890.7635 | 2014-09-06 09:00 | 0.31461 | 0.032055 | 2014-09-06 04:00 | 0.37252 | 0.011233
2014-09-06 08:00 | 924 | 983.1 | 16.815 | 93.25 | 0.87798 | 19.1075 | 13.3145 | 1.0719 | 1.0142 | 0.95447 | 881.9296 | 2014-09-06 10:00 | 0.32855 | 0.033646 | 2014-09-06 05:00 | 0.36542 | 0.01098
2014-09-06 09:00 | 927 | 983.2 | 19.125 | 83.45 | 0.87866 | 22.0927 | 13.6679 | 1.0738 | 1.0235 | 0.96572 | 895.2223 | 2014-09-06 11:00 | 0.30785 | 0.031297 | 2014-09-06 06:00 | 0.36185 | 0.010854
2014-09-06 10:00 | 887 | 983 | 19.51 | 81.7 | 0.87731 | 22.6281 | 13.6875 | 1.0739 | 1.0235 | 0.96433 | 855.3599 | 2014-09-06 12:00 | 0.37541 | 0.039269 | 2014-09-06 07:00 | 0.36032 | 0.0108
2014-09-06 11:00 | 913 | 982.9 | 20.08 | 81.6 | 0.87663 | 23.4417 | 14.1348 | 1.0763 | 1.0235 | 0.96575 | 881.7333 | 2014-09-06 13:00 | 0.32887 | 0.033683 | 2014-09-06 08:00 | 0.35854 | 0.010738
2014-09-06 12:00 | 879 | 982.3 | 21.72 | 66.4 | 0.87259 | 25.9274 | 12.6507 | 1.0683 | 1.0235 | 0.95414 | 838.6934 | 2014-09-06 14:00 | 0.40929 | 0.043597 | 2014-09-06 09:00 | 0.36252 | 0.010877
2014-09-06 13:00 | 852 | 981.9 | 22.655 | 68.33 | 0.86991 | 27.4456 | 13.7372 | 1.0742 | 1.0235 | 0.95643 | 814.8821 | 2014-09-06 15:00 | 0.46526 | 0.051229 | 2014-09-06 10:00 | 0.37015 | 0.011148
2014-09-06 14:00 | 917 | 981.6 | 20.665 | 78.3 | 0.8679 | 24.3033 | 14.0337 | 1.0758 | 1.0235 | 0.95565 | 876.3309 | 2014-09-06 16:00 | 0.33778 | 0.03472 | 2014-09-06 11:00 | 0.36176 | 0.010851
2014-09-06 15:00 | 875 | 981.5 | 22.175 | 64.275 | 0.86723 | 26.6568 | 12.5709 | 1.0679 | 1.0352 | 0.9587 | 838.8598 | 2014-09-06 17:00 | 0.40894 | 0.043551 | 2014-09-06 12:00 | 0.35626 | 0.010658
2014-09-06 16:00 | 873 | 981.6 | 21.2 | 75.715 | 0.8679 | 25.1154 | 13.9983 | 1.0756 | 1.0352 | 0.96636 | 843.6328 | 2014-09-06 18:00 | 0.39884 | 0.042239 | 2014-09-06 13:00 | 0.36192 | 0.010856
2014-09-06 17:00 | 923 | 981.7 | 19.895 | 82.105 | 0.86857 | 23.1748 | 14.0692 | 1.076 | 1.0352 | 0.96745 | 892.9557 | 2014-09-06 19:00 | 0.31127 | 0.031679 | 2014-09-06 14:00 | 0.3593 | 0.010764
2014-09-06 18:00 | 894 | 982.1 | 18.9 | 80.385 | 0.87125 | 21.7849 | 12.9925 | 1.0702 | 1.0352 | 0.96519 | 862.8794 | 2014-09-06 20:00 | 0.36133 | 0.037535 | 2014-09-06 15:00 | 0.35849 | 0.010736
2014-09-06 19:00 | 875 | 982.5 | 17.695 | 86.2 | 0.87393 | 20.2 | 12.9723 | 1.0701 | 1.0352 | 0.96807 | 847.0595 | 2014-09-06 21:00 | 0.3918 | 0.041335 | 2014-09-06 16:00 | 0.36516 | 0.010971
2014-09-06 20:00 | 862 | 982.3 | 16.705 | 90.15 | 0.87259 | 18.9746 | 12.7872 | 1.0691 | 1.0352 | 0.96568 | 832.4125 | 2014-09-06 22:00 | 0.42312 | 0.045427 | 2014-09-06 17:00 | 0.37291 | 0.011246
2014-09-06 21:00 | 886 | 982.3 | 14.61 | 97.15 | 0.87259 | 16.5947 | 12.1395 | 1.0656 | 1.0331 | 0.96053 | 851.0274 | 2014-09-06 23:00 | 0.38385 | 0.040327 | 2014-09-06 18:00 | 0.38001 | 0.011502
2014-09-06 22:00 | 905 | 982.1 | 14.35 | 98 | 0.87125 | 16.3185 | 12.0528 | 1.0651 | 1.0331 | 0.95863 | 867.5583 | 2014-09-07 | 0.3529 | 0.036516 | 2014-09-06 19:00 | 0.37803 | 0.01143
2014-09-06 23:00 | 827 | 982.2 | 13.76 | 98.6 | 0.87192 | 15.7067 | 11.6959 | 1.0632 | 1.0331 | 0.95763 | 791.9605 | 2014-09-07 01:00 | 0.52979 | 0.060772 | 2014-09-06 20:00 | 0.3929 | 0.011973
2014-09-07 | 938 | 982.4 | 13.02 | 98.9 | 0.87326 | 14.9679 | 11.2086 | 1.0605 | 1.0331 | 0.95673 | 897.4151 | 2014-09-07 02:00 | 0.3046 | 0.030935 | 2014-09-06 21:00 | 0.38309 | 0.011614
2014-09-07 01:00 | 934 | 982.2 | 12.79 | 99.1 | 0.87192 | 14.7446 | 11.0726 | 1.0598 | 1.0331 | 0.9546 | 891.5953 | 2014-09-07 03:00 | 0.31334 | 0.031912 | 2014-09-06 22:00 | 0.37075 | 0.011169
2014-09-07 02:00 | 906 | 982.3 | 12.775 | 99.3 | 0.87259 | 14.7301 | 11.0847 | 1.0599 | 1.0331 | 0.95539 | 865.5859 | 2014-09-07 04:00 | 0.35642 | 0.03694 | 2014-09-06 23:00 | 0.37245 | 0.01123
2014-09-07 03:00 | 871 | 982.3 | 12.905 | 99.45 | 0.87259 | 14.8559 | 11.1911 | 1.0604 | 1.046 | 0.96791 | 843.0494 | 2014-09-07 05:00 | 0.40006 | 0.042396 | 2014-09-07 | 0.37178 | 0.011206
2014-09-07 04:00 | 910 | 982.5 | 12.38 | 99.25 | 0.87393 | 14.3538 | 10.811 | 1.0584 | 1.046 | 0.96753 | 880.4478 | 2014-09-07 06:00 | 0.33096 | 0.033925 | 2014-09-07 01:00 | 0.36603 | 0.011001
2014-09-07 05:00 | 844 | 983.1 | 12.595 | 99.4 | 0.87798 | 14.5576 | 10.9727 | 1.0593 | 1.046 | 0.97281 | 821.0497 | 2014-09-07 07:00 | 0.4498 | 0.049061 | 2014-09-07 02:00 | 0.37738 | 0.011407
2014-09-07 06:00 | 879 | 983.5 | 13.635 | 99.55 | 0.88069 | 15.5797 | 11.7182 | 1.0633 | 1.046 | 0.97952 | 860.9954 | 2014-09-07 08:00 | 0.36479 | 0.037958 | 2014-09-07 03:00 | 0.37769 | 0.011418
2014-09-07 07:00 | 942 | 983.8 | 15.705 | 93.5 | 0.88273 | 17.8036 | 12.487 | 1.0674 | 1.046 | 0.98562 | 928.4499 | 2014-09-07 09:00 | 0.26258 | 0.026445 | 2014-09-07 04:00 | 0.36485 | 0.01096
2014-09-07 08:00 | 888 | 983.9 | 18.07 | 80.7 | 0.88341 | 20.682 | 12.4184 | 1.0671 | 1.046 | 0.98603 | 875.5966 | 2014-09-07 10:00 | 0.33901 | 0.034865 | 2014-09-07 05:00 | 0.35827 | 0.010728
2014-09-07 09:00 | 863 | 983.8 | 19.7 | 75.925 | 0.88273 | 22.8965 | 12.8625 | 1.0695 | 1.0438 | 0.98543 | 850.4231 | 2014-09-07 11:00 | 0.38505 | 0.040478 | 2014-09-07 06:00 | 0.35836 | 0.010731
2014-09-07 10:00 | 917 | 983.5 | 21.715 | 63.435 | 0.88069 | 25.9195 | 12.0824 | 1.0652 | 1.0438 | 0.97928 | 897.9995 | 2014-09-07 12:00 | 0.30373 | 0.030839 | 2014-09-07 07:00 | 0.35381 | 0.010573
2014-09-07 11:00 | 874 | 983.2 | 23.05 | 62.56 | 0.87866 | 28.11 | 12.8644 | 1.0695 | 1.0438 | 0.98089 | 857.3011 | 2014-09-07 13:00 | 0.37171 | 0.038809 | 2014-09-07 08:00 | 0.34429 | 0.010245
2014-09-07 12:00 | 923 | 982.5 | 23.89 | 56.74 | 0.87393 | 29.5699 | 12.2389 | 1.0661 | 1.0438 | 0.97254 | 897.6539 | 2014-09-07 14:00 | 0.30424 | 0.030896 | 2014-09-07 09:00 | 0.34426 | 0.010243
2014-09-07 13:00 | 874 | 982.4 | 24.07 | 59.65 | 0.87326 | 29.8912 | 12.9985 | 1.0702 | 1.0438 | 0.97553 | 852.6133 | 2014-09-07 15:00 | 0.38073 | 0.039934 | 2014-09-07 10:00 | 0.3499 | 0.010437
2014-09-07 14:00 | 839 | 982.5 | 23.17 | 62.77 | 0.87393 | 28.3146 | 12.9963 | 1.0702 | 1.0438 | 0.97627 | 819.091 | 2014-09-07 16:00 | 0.45463 | 0.049733 | 2014-09-07 11:00 | 0.35678 | 0.010676
2014-09-07 15:00 | 880 | 982.4 | 22.43 | 66.335 | 0.87326 | 27.0733 | 13.1652 | 1.0711 | 1.0449 | 0.97737 | 860.0862 | 2014-09-07 17:00 | 0.36648 | 0.038165 | 2014-09-07 12:00 | 0.35424 | 0.010588
2014-09-07 16:00 | 851 | 982.6 | 22.355 | 63.395 | 0.87461 | 26.9502 | 12.5277 | 1.0676 | 1.0449 | 0.97573 | 830.3469 | 2014-09-07 18:00 | 0.42781 | 0.046055 | 2014-09-07 13:00 | 0.36177 | 0.010851
2014-09-07 17:00 | 941 | 982.9 | 20.52 | 79.555 | 0.87663 | 24.0872 | 14.1388 | 1.0763 | 1.0449 | 0.98596 | 927.7852 | 2014-09-07 19:00 | 0.26341 | 0.026531 | 2014-09-07 14:00 | 0.34595 | 0.010302
2014-09-07 18:00 | 819 | 983.6 | 16.685 | 95.75 | 0.88137 | 18.9505 | 13.5653 | 1.0733 | 1.0449 | 0.98843 | 809.5266 | 2014-09-07 20:00 | 0.47929 | 0.053236 | 2014-09-07 15:00 | 0.35347 | 0.010561
2014-09-07 19:00 | 869 | 983.9 | 15.63 | 96.4 | 0.88341 | 17.7184 | 12.816 | 1.0692 | 1.0449 | 0.98698 | 857.6892 | 2014-09-07 21:00 | 0.37097 | 0.038719 | 2014-09-07 16:00 | 0.36415 | 0.010935
2014-09-07 20:00 | 887 | 983.7 | 14.895 | 97.65 | 0.88205 | 16.9022 | 12.4158 | 1.067 | 1.0449 | 0.98347 | 872.3408 | 2014-09-07 22:00 | 0.34455 | 0.035519 | 2014-09-07 17:00 | 0.36465 | 0.010953
2014-09-07 21:00 | 916 | 983.6 | 14.5 | 98.25 | 0.88137 | 16.4773 | 12.1948 | 1.0659 | 1.046 | 0.98264 | 900.102 | 2014-09-07 23:00 | 0.30066 | 0.0305 | 2014-09-07 18:00 | 0.3571 | 0.010687
2014-09-07 22:00 | 872 | 983.8 | 14.075 | 98.5 | 0.88273 | 16.0308 | 11.9121 | 1.0643 | 1.046 | 0.98275 | 856.9569 | 2014-09-08 | 0.37236 | 0.03889 | 2014-09-07 19:00 | 0.36332 | 0.010906
2014-09-07 23:00 | 876 | 983.9 | 13.83 | 98.8 | 0.88341 | 15.7782 | 11.7701 | 1.0636 | 1.046 | 0.9828 | 860.9307 | 2014-09-08 01:00 | 0.36491 | 0.037972 | 2014-09-07 20:00 | 0.36277 | 0.010886
2014-09-08 | 878 | 983.9 | 13.45 | 99 | 0.88341 | 15.3934 | 11.5216 | 1.0622 | 1.046 | 0.98156 | 861.8072 | 2014-09-08 02:00 | 0.36329 | 0.037775 | 2014-09-07 21:00 | 0.36831 | 0.011082
2014-09-08 01:00 | 912 | 983.9 | 12.505 | 98.75 | 0.88341 | 14.472 | 10.8403 | 1.0585 | 1.046 | 0.97816 | 892.0799 | 2014-09-08 03:00 | 0.3126 | 0.031829 | 2014-09-07 22:00 | 0.36221 | 0.010867
2014-09-08 02:00 | 895 | 983.7 | 12.105 | 99.25 | 0.88205 | 14.0968 | 10.6276 | 1.0574 | 1.046 | 0.97559 | 873.1558 | 2014-09-08 04:00 | 0.34316 | 0.035354 | 2014-09-07 23:00 | 0.35407 | 0.010582
2014-09-08 03:00 | 802 | 984 | 11.88 | 99.2 | 0.88409 | 13.8896 | 10.4744 | 1.0566 | 1.0428 | 0.97403 | 781.17 | 2014-09-08 05:00 | 0.5647 | 0.066268 | 2014-09-08 | 0.36603 | 0.011001
2014-09-08 04:00 | 911 | 984.5 | 13.065 | 99.5 | 0.8875 | 15.0119 | 11.308 | 1.0611 | 1.0428 | 0.98195 | 894.5569 | 2014-09-08 06:00 | 0.30885 | 0.031409 | 2014-09-08 01:00 | 0.35626 | 0.010658
2014-09-08 05:00 | 878 | 985 | 13.69 | 99.25 | 0.89092 | 15.6354 | 11.7225 | 1.0633 | 1.0428 | 0.98782 | 867.3038 | 2014-09-08 07:00 | 0.35336 | 0.03657 | 2014-09-08 02:00 | 0.36546 | 0.010981
2014-09-08 06:00 | 832 | 985.1 | 14.33 | 98.1 | 0.89161 | 16.2974 | 12.0503 | 1.0651 | 1.0428 | 0.99022 | 823.8668 | 2014-09-08 08:00 | 0.44298 | 0.048118 | 2014-09-08 03:00 | 0.36325 | 0.010903
2014-09-08 07:00 | 873 | 985.5 | 15.895 | 88.9 | 0.89436 | 18.0211 | 12.0098 | 1.0649 | 1.0428 | 0.99308 | 866.9545 | 2014-09-08 09:00 | 0.35398 | 0.036645 | 2014-09-08 04:00 | 0.36183 | 0.010853
2014-09-08 08:00 | 840 | 985.5 | 17.57 | 83.8 | 0.89436 | 20.0416 | 12.5176 | 1.0676 | 1.0428 | 0.99563 | 836.3309 | 2014-09-08 10:00 | 0.41442 | 0.044272 | 2014-09-08 05:00 | 0.36738 | 0.011049
2014-09-08 09:00 | 819 | 985.1 | 19.325 | 77.665 | 0.89161 | 22.3694 | 12.8709 | 1.0695 | 1.0417 | 0.99331 | 813.5197 | 2014-09-08 11:00 | 0.46878 | 0.051728 | 2014-09-08 06:00 | 0.38118 | 0.011544
2014-09-08 10:00 | 844 | 984.8 | 21.5 | 70.665 | 0.88955 | 25.5811 | 13.2934 | 1.0718 | 1.0417 | 0.99313 | 838.2022 | 2014-09-08 12:00 | 0.41035 | 0.043736 | 2014-09-08 07:00 | 0.38425 | 0.011656
2014-09-08 11:00 | 866 | 984.5 | 23.475 | 65.15 | 0.8875 | 28.8405 | 13.7255 | 1.0741 | 1.0417 | 0.993 | 859.9348 | 2014-09-08 13:00 | 0.36676 | 0.038199 | 2014-09-08 08:00 | 0.38442 | 0.011662
2014-09-08 12:00 | 853 | 984.3 | 24.41 | 59.92 | 0.88613 | 30.5065 | 13.3109 | 1.0719 | 1.0417 | 0.9894 | 843.9597 | 2014-09-08 14:00 | 0.39816 | 0.042151 | 2014-09-08 09:00 | 0.38738 | 0.01177
2014-09-08 13:00 | 904 | 984.1 | 25.37 | 47.975 | 0.88477 | 32.3041 | 11.2491 | 1.0607 | 1.0417 | 0.97762 | 883.7665 | 2014-09-08 15:00 | 0.32559 | 0.033305 | 2014-09-08 10:00 | 0.38877 | 0.011821
2014-09-08 14:00 | 867 | 983.7 | 26.19 | 49.775 | 0.88205 | 33.9121 | 12.2186 | 1.066 | 1.0417 | 0.97942 | 849.1585 | 2014-09-08 16:00 | 0.38757 | 0.040797 | 2014-09-08 11:00 | 0.39282 | 0.01197
2014-09-08 15:00 | 897 | 983.6 | 26.115 | 48.35 | 0.88137 | 33.7622 | 11.8193 | 1.0638 | 1.0493 | 0.98386 | 882.5242 | 2014-09-08 17:00 | 0.32759 | 0.033535 | 2014-09-08 12:00 | 0.37609 | 0.01136
2014-09-08 16:00 | 845 | 983.7 | 25.84 | 54.855 | 0.88205 | 33.2174 | 13.2052 | 1.0713 | 1.0493 | 0.99155 | 837.8568 | 2014-09-08 18:00 | 0.4111 | 0.043834 | 2014-09-08 13:00 | 0.38533 | 0.011695
2014-09-08 17:00 | 928 | 983.9 | 22.785 | 74.295 | 0.88341 | 27.6627 | 15.0479 | 1.0813 | 1.0493 | 1.0023 | 930.1334 | 2014-09-08 19:00 | 0.2605 | 0.026232 | 2014-09-08 14:00 | 0.37511 | 0.011325
2014-09-08 18:00 | 837 | 984.4 | 18.83 | 88.6 | 0.88681 | 21.69 | 14.2613 | 1.077 | 1.0493 | 1.0022 | 838.8517 | 2014-09-08 20:00 | 0.40895 | 0.043553 | 2014-09-08 15:00 | 0.37272 | 0.01124
2014-09-08 19:00 | 938 | 984.5 | 16.935 | 96.3 | 0.8875 | 19.2533 | 13.8492 | 1.0748 | 1.0493 | 1.0009 | 938.8556 | 2014-09-08 21:00 | 0.25002 | 0.025169 | 2014-09-08 16:00 | 0.36155 | 0.010843
2014-09-08 20:00 | 847 | 984.7 | 15.64 | 97.3 | 0.88886 | 17.7297 | 12.9435 | 1.0699 | 1.0493 | 0.99789 | 845.2154 | 2014-09-08 22:00 | 0.39557 | 0.041818 | 2014-09-08 17:00 | 0.3602 | 0.010796
2014-09-08 21:00 | 847 | 984.6 | 14.725 | 98.05 | 0.88818 | 16.7182 | 12.3382 | 1.0666 | 1.0493 | 0.99408 | 841.9845 | 2014-09-08 23:00 | 0.40229 | 0.042685 | 2014-09-08 18:00 | 0.35591 | 0.010646
2014-09-08 22:00 | 859 | 984.7 | 14.08 | 98.2 | 0.88886 | 16.0359 | 11.8794 | 1.0641 | 1.0493 | 0.99253 | 852.5864 | 2014-09-09 | 0.38079 | 0.039941 | 2014-09-08 19:00 | 0.35377 | 0.010571
2014-09-08 23:00 | 930 | 984.4 | 13.39 | 98.5 | 0.88681 | 15.3334 | 11.4211 | 1.0617 | 1.0493 | 0.98794 | 918.7846 | 2014-09-09 01:00 | 0.2749 | 0.027726 | 2014-09-08 20:00 | 0.34519 | 0.010275
2014-09-09 | 899 | 984.2 | 12.935 | 98.7 | 0.88545 | 14.885 | 11.1273 | 1.0601 | 1.0493 | 0.98495 | 885.4667 | 2014-09-09 02:00 | 0.32288 | 0.032994 | 2014-09-08 21:00 | 0.33929 | 0.010074
2014-09-09 01:00 | 930 | 984 | 12.5 | 98.85 | 0.88409 | 14.4672 | 10.8479 | 1.0586 | 1.0493 | 0.98203 | 913.2888 | 2014-09-09 03:00 | 0.2822 | 0.028499 | 2014-09-08 22:00 | 0.33517 | 0.0099348
2014-09-09 02:00 | 831 | 983.9 | 12.345 | 99.2 | 0.88341 | 14.3209 | 10.782 | 1.0582 | 1.0493 | 0.98095 | 815.1656 | 2014-09-09 04:00 | 0.46453 | 0.051126 | 2014-09-08 23:00 | 0.33992 | 0.010095
2014-09-09 03:00 | 906 | 984 | 12.01 | 99.15 | 0.88409 | 14.009 | 10.5543 | 1.057 | 1.0406 | 0.9724 | 880.9919 | 2014-09-09 05:00 | 0.33007 | 0.033822 | 2014-09-09 | 0.34013 | 0.010103
2014-09-09 04:00 | 917 | 984.3 | 12.665 | 99.3 | 0.88613 | 14.6245 | 11.0094 | 1.0595 | 1.0406 | 0.97691 | 895.8284 | 2014-09-09 06:00 | 0.30695 | 0.031196 | 2014-09-09 01:00 | 0.33208 | 0.009831
2014-09-09 05:00 | 898 | 984.7 | 13.435 | 99.3 | 0.88886 | 15.3783 | 11.5458 | 1.0623 | 1.0406 | 0.9826 | 882.3791 | 2014-09-09 07:00 | 0.32782 | 0.033562 | 2014-09-09 02:00 | 0.3387 | 0.010054
2014-09-09 06:00 | 894 | 984.4 | 14.325 | 99 | 0.88681 | 16.2921 | 12.1572 | 1.0656 | 1.0406 | 0.98338 | 879.1454 | 2014-09-09 08:00 | 0.3331 | 0.034174 | 2014-09-09 03:00 | 0.33311 | 0.0098653
2014-09-09 07:00 | 940 | 985.1 | 17.44 | 89.85 | 0.89161 | 19.8779 | 13.3176 | 1.0719 | 1.0406 | 0.99451 | 934.8422 | 2014-09-09 09:00 | 0.25478 | 0.025649 | 2014-09-09 04:00 | 0.33366 | 0.0098838
2014-09-09 08:00 | 859 | 985.4 | 19.28 | 82.95 | 0.89367 | 22.3069 | 13.7105 | 1.074 | 1.0406 | 0.99879 | 857.9568 | 2014-09-09 10:00 | 0.37047 | 0.038656 | 2014-09-09 05:00 | 0.33191 | 0.0098252
2014-09-09 09:00 | 853 | 985.2 | 19.835 | 78.05 | 0.89229 | 23.0889 | 13.3275 | 1.072 | 1.0428 | 0.9974 | 850.7859 | 2014-09-09 11:00 | 0.38433 | 0.040387 | 2014-09-09 06:00 | 0.33071 | 0.0097849
2014-09-09 10:00 | 917 | 985.2 | 21.53 | 66.965 | 0.89229 | 25.6281 | 12.6192 | 1.0681 | 1.0428 | 0.99385 | 911.3564 | 2014-09-09 12:00 | 0.28482 | 0.028779 | 2014-09-09 07:00 | 0.32283 | 0.009523
2014-09-09 11:00 | 893 | 984.8 | 22.325 | 68.29 | 0.88955 | 26.9011 | 13.4718 | 1.0727 | 1.0428 | 0.99506 | 888.5883 | 2014-09-09 13:00 | 0.31798 | 0.032436 | 2014-09-09 08:00 | 0.32685 | 0.0096562
2014-09-09 12:00 | 884 | 984.2 | 22.745 | 67.755 | 0.88545 | 27.5957 | 13.6919 | 1.0739 | 1.0428 | 0.99157 | 876.5485 | 2014-09-09 14:00 | 0.33741 | 0.034677 | 2014-09-09 09:00 | 0.32805 | 0.0096961
2014-09-09 13:00 | 886 | 983.9 | 23.42 | 62.14 | 0.88341 | 28.7451 | 13.0505 | 1.0705 | 1.0428 | 0.98609 | 873.6775 | 2014-09-09 15:00 | 0.34226 | 0.035248 | 2014-09-09 10:00 | 0.33344 | 0.0098765
2014-09-09 14:00 | 921 | 983.7 | 23.83 | 61.525 | 0.88205 | 29.4634 | 13.2259 | 1.0714 | 1.0428 | 0.98545 | 907.5959 | 2014-09-09 16:00 | 0.29 | 0.029336 | 2014-09-09 11:00 | 0.32102 | 0.0094635
2014-09-09 15:00 | 889 | 983.4 | 24.085 | 62.8 | 0.88001 | 29.9181 | 13.6966 | 1.074 | 1.0482 | 0.99067 | 880.7054 | 2014-09-09 17:00 | 0.33054 | 0.033876 | 2014-09-09 12:00 | 0.32106 | 0.0094647
2014-09-09 16:00 | 923 | 983.7 | 21.71 | 71.125 | 0.88205 | 25.9116 | 13.5431 | 1.0731 | 1.0482 | 0.99219 | 915.7956 | 2014-09-09 18:00 | 0.27884 | 0.028142 | 2014-09-09 13:00 | 0.31845 | 0.0093791
2014-09-09 17:00 | 885 | 983.7 | 20.06 | 81.15 | 0.88205 | 23.4127 | 14.0404 | 1.0758 | 1.0482 | 0.99468 | 880.2895 | 2014-09-09 19:00 | 0.33122 | 0.033955 | 2014-09-09 14:00 | 0.31873 | 0.009388
2014-09-09 18:00 | 896 | 984 | 18.595 | 90.85 | 0.88409 | 21.3738 | 14.4219 | 1.0779 | 1.0482 | 0.99889 | 895.0024 | 2014-09-09 20:00 | 0.30818 | 0.031334 | 2014-09-09 15:00 | 0.31667 | 0.0093207
2014-09-09 19:00 | 888 | 984.4 | 18.26 | 91.75 | 0.88681 | 20.9301 | 14.2788 | 1.0771 | 1.0482 | 1.0012 | 889.1097 | 2014-09-09 21:00 | 0.31717 | 0.032344 | 2014-09-09 16:00 | 0.32264 | 0.0095168
2014-09-09 20:00 | 907 | 984.3 | 17.705 | 95.95 | 0.88613 | 20.2127 | 14.4482 | 1.078 | 1.0482 | 1.0013 | 908.205 | 2014-09-09 22:00 | 0.28915 | 0.029245 | 2014-09-09 17:00 | 0.31609 | 0.0093017
2014-09-09 21:00 | 959 | 984.7 | 17.37 | 97.25 | 0.88886 | 19.7903 | 14.3544 | 1.0775 | 1.0504 | 1.0061 | 964.8065 | 2014-09-09 23:00 | 0.22147 | 0.022381 | 2014-09-09 18:00 | 0.30182 | 0.0088414
2014-09-09 22:00 | 914 | 984.3 | 17.105 | 96.9 | 0.88613 | 19.4616 | 14.078 | 1.076 | 1.0504 | 1.0016 | 915.4366 | 2014-09-10 | 0.27932 | 0.028193 | 2014-09-09 19:00 | 0.30132 | 0.0088256
2014-09-09 23:00 | 867 | 984.3 | 16.525 | 97.05 | 0.88613 | 18.759 | 13.618 | 1.0735 | 1.0504 | 0.99926 | 866.3578 | 2014-09-10 01:00 | 0.35504 | 0.036773 | 2014-09-09 20:00 | 0.30404 | 0.0089122
2014-09-10 | 896 | 984.3 | 15.86 | 98 | 0.88613 | 17.9808 | 13.2112 | 1.0713 | 1.0504 | 0.99721 | 893.5044 | 2014-09-10 02:00 | 0.31044 | 0.031586 | 2014-09-09 21:00 | 0.30196 | 0.0088461
2014-09-10 01:00 | 847 | 984.1 | 15.875 | 97.8 | 0.88477 | 17.9981 | 13.1962 | 1.0713 | 1.0504 | 0.9956 | 843.2774 | 2014-09-10 03:00 | 0.39958 | 0.042334 | 2014-09-09 22:00 | 0.30569 | 0.0089653
2014-09-10 02:00 | 943 | 983.8 | 15.655 | 97.15 | 0.88273 | 17.7468 | 12.9353 | 1.0699 | 1.0504 | 0.992 | 935.4573 | 2014-09-10 04:00 | 0.25405 | 0.025575 | 2014-09-09 23:00 | 0.30227 | 0.0088559
2014-09-10 03:00 | 902 | 983.9 | 14.075 | 98 | 0.88341 | 16.0308 | 11.8516 | 1.064 | 1.0417 | 0.97911 | 883.1549 | 2014-09-10 05:00 | 0.32657 | 0.033418 | 2014-09-10 | 0.30197 | 0.0088464
2014-09-10 04:00 | 931 | 984 | 14.06 | 98.85 | 0.88409 | 16.0152 | 11.9434 | 1.0645 | 1.0417 | 0.98032 | 912.6762 | 2014-09-10 06:00 | 0.28302 | 0.028587 | 2014-09-10 01:00 | 0.30235 | 0.0088585
2014-09-10 05:00 | 889 | 984 | 14.405 | 98.75 | 0.88409 | 16.3766 | 12.1859 | 1.0658 | 1.0417 | 0.98152 | 872.575 | 2014-09-10 07:00 | 0.34415 | 0.035472 | 2014-09-10 02:00 | 0.3033 | 0.0088886
2014-09-10 06:00 | 921 | 984.1 | 15.495 | 93.95 | 0.88477 | 17.5659 | 12.3886 | 1.0669 | 1.0417 | 0.98329 | 905.6093 | 2014-09-10 08:00 | 0.29278 | 0.029638 | 2014-09-10 03:00 | 0.302 | 0.0088473
2014-09-10 07:00 | 898 | 984.2 | 16.87 | 78.79 | 0.88545 | 19.1742 | 11.287 | 1.0609 | 1.0417 | 0.97856 | 878.7467 | 2014-09-10 09:00 | 0.33376 | 0.03425 | 2014-09-10 04:00 | 0.30327 | 0.0088876
2014-09-10 08:00 | 941 | 983.9 | 18.29 | 67.34 | 0.88341 | 20.9695 | 10.4986 | 1.0567 | 1.0417 | 0.97238 | 915.0134 | 2014-09-10 10:00 | 0.27988 | 0.028253 | 2014-09-10 05:00 | 0.30244 | 0.0088611
2014-09-10 09:00 | 885 | 983.7 | 18.83 | 68.405 | 0.88205 | 21.69 | 11.0106 | 1.0595 | 1.0438 | 0.97546 | 863.2826 | 2014-09-10 11:00 | 0.36059 | 0.037445 | 2014-09-10 06:00 | 0.31513 | 0.0092706
2014-09-10 10:00 | 912 | 983.3 | 19.495 | 62.71 | 0.87933 | 22.607 | 10.4968 | 1.0567 | 1.0438 | 0.96991 | 884.5615 | 2014-09-10 12:00 | 0.32432 | 0.033159 | 2014-09-10 07:00 | 0.31913 | 0.0094011
2014-09-10 11:00 | 913 | 983.2 | 19.86 | 62.025 | 0.87866 | 23.1247 | 10.6067 | 1.0573 | 1.0438 | 0.96971 | 885.3465 | 2014-09-10 13:00 | 0.32307 | 0.033016 | 2014-09-10 08:00 | 0.31666 | 0.0093205
2014-09-10 12:00 | 925 | 982.8 | 20.405 | 61.13 | 0.87596 | 23.917 | 10.7917 | 1.0583 | 1.0438 | 0.96764 | 895.0697 | 2014-09-10 14:00 | 0.30808 | 0.031323 | 2014-09-10 09:00 | 0.31646 | 0.0093139
2014-09-10 13:00 | 909 | 982.5 | 20.6 | 61.68 | 0.87393 | 24.2062 | 11.0131 | 1.0595 | 1.0438 | 0.9665 | 878.5496 | 2014-09-10 15:00 | 0.33408 | 0.034288 | 2014-09-10 10:00 | 0.31195 | 0.0091672
2014-09-10 14:00 | 963 | 982.3 | 20.37 | 61.72 | 0.87259 | 23.8654 | 10.8736 | 1.0587 | 1.0438 | 0.96433 | 928.6476 | 2014-09-10 16:00 | 0.26234 | 0.02642 | 2014-09-10 11:00 | 0.31282 | 0.0091952
2014-09-10 15:00 | 916 | 982.2 | 20.335 | 62.375 | 0.87192 | 23.8139 | 10.9666 | 1.0592 | 1.0493 | 0.9691 | 887.6961 | 2014-09-10 17:00 | 0.31937 | 0.032594 | 2014-09-10 12:00 | 0.31224 | 0.0091765
2014-09-10 16:00 | 884 | 981.9 | 19.435 | 68.785 | 0.86991 | 22.5229 | 11.4732 | 1.062 | 1.0493 | 0.96936 | 856.9154 | 2014-09-10 18:00 | 0.37244 | 0.0389 | 2014-09-10 13:00 | 0.31941 | 0.0094105
2014-09-10 17:00 | 934 | 982.2 | 18.215 | 76.25 | 0.87192 | 20.8711 | 11.8349 | 1.0639 | 1.0493 | 0.97339 | 909.1466 | 2014-09-10 19:00 | 0.28785 | 0.029105 | 2014-09-10 14:00 | 0.31469 | 0.009256
2014-09-10 18:00 | 906 | 982.4 | 16.995 | 82.55 | 0.87326 | 19.3266 | 11.9145 | 1.0643 | 1.0493 | 0.97528 | 883.6076 | 2014-09-10 20:00 | 0.32584 | 0.033334 | 2014-09-10 15:00 | 0.31752 | 0.0093485
2014-09-10 19:00 | 909 | 982.3 | 16.115 | 85.25 | 0.87259 | 18.2758 | 11.6706 | 1.063 | 1.0493 | 0.97333 | 884.7549 | 2014-09-10 21:00 | 0.32401 | 0.033124 | 2014-09-10 16:00 | 0.31674 | 0.0093231
2014-09-10 20:00 | 916 | 982.2 | 15.505 | 91.4 | 0.87192 | 17.5772 | 12.0597 | 1.0651 | 1.0493 | 0.9745 | 892.6426 | 2014-09-10 22:00 | 0.31174 | 0.031732 | 2014-09-10 17:00 | 0.31965 | 0.0094182
2014-09-10 21:00 | 943 | 982.4 | 14.9 | 90.3 | 0.87326 | 16.9076 | 11.4847 | 1.062 | 1.0515 | 0.9752 | 919.6177 | 2014-09-10 23:00 | 0.27381 | 0.027612 | 2014-09-10 18:00 | 0.3124 | 0.0091815
2014-09-10 22:00 | 922 | 982.4 | 15.515 | 78.8 | 0.87326 | 17.5885 | 10.4035 | 1.0562 | 1.0515 | 0.96984 | 894.195 | 2014-09-11 | 0.3094 | 0.031469 | 2014-09-10 19:00 | 0.31118 | 0.009142
2014-09-10 23:00 | 935 | 982 | 14.765 | 84.695 | 0.87058 | 16.7613 | 10.6837 | 1.0577 | 1.0515 | 0.96825 | 905.3094 | 2014-09-11 01:00 | 0.2932 | 0.029684 | 2014-09-10 20:00 | 0.30867 | 0.009061
2014-09-11 | 903 | 982 | 13.04 | 92.45 | 0.87058 | 14.9874 | 10.4906 | 1.0566 | 1.0515 | 0.96729 | 873.4635 | 2014-09-11 02:00 | 0.34263 | 0.035291 | 2014-09-10 21:00 | 0.31138 | 0.0091487
2014-09-11 01:00 | 935 | 981.7 | 13.145 | 88.95 | 0.86857 | 15.0905 | 10.1591 | 1.0549 | 1.0515 | 0.96342 | 900.8014 | 2014-09-11 03:00 | 0.29964 | 0.030388 | 2014-09-10 22:00 | 0.30859 | 0.0090584
2014-09-11 02:00 | 962 | 981.3 | 13.145 | 93.35 | 0.8659 | 15.0905 | 10.6616 | 1.0576 | 1.0515 | 0.96293 | 926.3406 | 2014-09-11 04:00 | 0.26521 | 0.026717 | 2014-09-10 23:00 | 0.30888 | 0.0090677
2014-09-11 03:00 | 912 | 981.2 | 12.565 | 94.85 | 0.86523 | 14.529 | 10.451 | 1.0564 | 1.0428 | 0.95314 | 869.2621 | 2014-09-11 05:00 | 0.3499 | 0.036156 | 2014-09-11 | 0.31119 | 0.0091425
2014-09-11 04:00 | 935 | 981.3 | 12.395 | 96.35 | 0.8659 | 14.3679 | 10.5049 | 1.0567 | 1.0428 | 0.95413 | 892.1162 | 2014-09-11 06:00 | 0.31254 | 0.031822 | 2014-09-11 01:00 | 0.30679 | 0.0090004
2014-09-11 05:00 | 997 | 981.4 | 12.535 | 94.25 | 0.86656 | 14.5004 | 10.3656 | 1.056 | 1.0428 | 0.95419 | 951.3278 | 2014-09-11 07:00 | 0.23583 | 0.023764 | 2014-09-11 02:00 | 0.3016 | 0.0088346
2014-09-11 06:00 | 903 | 981.2 | 13.425 | 89.8 | 0.86523 | 15.3683 | 10.4348 | 1.0563 | 1.0428 | 0.95306 | 860.6124 | 2014-09-11 08:00 | 0.3655 | 0.038045 | 2014-09-11 03:00 | 0.30442 | 0.0089244
2014-09-11 07:00 | 967 | 981.6 | 14.605 | 80.625 | 0.8679 | 16.5893 | 10.0715 | 1.0544 | 1.0428 | 0.95422 | 922.7345 | 2014-09-11 09:00 | 0.26979 | 0.027191 | 2014-09-11 04:00 | 0.29979 | 0.0087769
2014-09-11 08:00 | 913 | 981.8 | 15.595 | 79.39 | 0.86924 | 17.6788 | 10.5323 | 1.0569 | 1.0428 | 0.95795 | 874.6081 | 2014-09-11 10:00 | 0.34068 | 0.035062 | 2014-09-11 05:00 | 0.30198 | 0.0088464
2014-09-11 09:00 | 931 | 981.9 | 15.945 | 77.445 | 0.86991 | 18.0787 | 10.4939 | 1.0567 | 1.0395 | 0.95551 | 889.5805 | 2014-09-11 11:00 | 0.31644 | 0.032261 | 2014-09-11 06:00 | 0.30566 | 0.0089642
2014-09-11 10:00 | 939 | 981.8 | 16.06 | 76.15 | 0.86924 | 18.2118 | 10.3903 | 1.0561 | 1.0395 | 0.95427 | 896.0592 | 2014-09-11 12:00 | 0.30661 | 0.031158 | 2014-09-11 07:00 | 0.30543 | 0.0089568
2014-09-11 11:00 | 943 | 981.5 | 15.905 | 79.115 | 0.86723 | 18.0326 | 10.6944 | 1.0577 | 1.0395 | 0.95355 | 899.1958 | 2014-09-11 13:00 | 0.30198 | 0.030645 | 2014-09-11 08:00 | 0.30619 | 0.0089811
2014-09-11 12:00 | 943 | 981.5 | 15.745 | 81.85 | 0.86723 | 17.8492 | 10.9576 | 1.0592 | 1.0395 | 0.95483 | 900.4042 | 2014-09-11 14:00 | 0.30022 | 0.030451 | 2014-09-11 09:00 | 0.30287 | 0.008875
2014-09-11 13:00 | 895 | 981.3 | 15.765 | 82.65 | 0.8659 | 17.872 | 11.0781 | 1.0598 | 1.0395 | 0.95395 | 853.7815 | 2014-09-11 15:00 | 0.37846 | 0.039649 | 2014-09-11 10:00 | 0.30868 | 0.0090615
2014-09-11 14:00 | 944 | 981 | 15.44 | 87.35 | 0.8639 | 17.5042 | 11.48 | 1.062 | 1.0395 | 0.95369 | 900.2868 | 2014-09-11 16:00 | 0.30039 | 0.03047 | 2014-09-11 11:00 | 0.31196 | 0.0091675
2014-09-11 15:00 | 918 | 981.5 | 14.775 | 92.9 | 0.86723 | 16.7721 | 11.7258 | 1.0633 | 1.0417 | 0.96057 | 881.7997 | 2014-09-11 17:00 | 0.32876 | 0.03367 | 2014-09-11 12:00 | 0.31038 | 0.0091162
2014-09-11 16:00 | 845 | 981.4 | 13.96 | 96.05 | 0.86656 | 15.9118 | 11.5342 | 1.0623 | 1.0417 | 0.95889 | 810.2642 | 2014-09-11 18:00 | 0.47733 | 0.052953 | 2014-09-11 13:00 | 0.3209 | 0.0094593
2014-09-11 17:00 | 884 | 981.2 | 13.465 | 97.4 | 0.86523 | 15.4084 | 11.3458 | 1.0613 | 1.0417 | 0.9565 | 845.5463 | 2014-09-11 19:00 | 0.39489 | 0.041731 | 2014-09-11 14:00 | 0.33515 | 0.009934
2014-09-11 18:00 | 939 | 981.2 | 13.155 | 98.05 | 0.86523 | 15.1003 | 11.2053 | 1.0605 | 1.0417 | 0.95582 | 897.5117 | 2014-09-11 20:00 | 0.30445 | 0.030919 | 2014-09-11 15:00 | 0.33009 | 0.0097642
2014-09-11 19:00 | 900 | 981.3 | 13.355 | 97.4 | 0.8659 | 15.2984 | 11.2692 | 1.0609 | 1.0417 | 0.95686 | 861.1775 | 2014-09-11 21:00 | 0.36445 | 0.037917 | 2014-09-11 16:00 | 0.33858 | 0.01005
2014-09-11 20:00 | 869 | 981.1 | 13.19 | 96.65 | 0.86456 | 15.1348 | 11.0692 | 1.0598 | 1.0417 | 0.95442 | 829.39 | 2014-09-11 22:00 | 0.43 | 0.046351 | 2014-09-11 17:00 | 0.345 | 0.010269
2014-09-11 21:00 | 846 | 980.9 | 13.015 | 95.85 | 0.86323 | 14.963 | 10.8596 | 1.0586 | 1.0526 | 0.96195 | 813.812 | 2014-09-11 23:00 | 0.46802 | 0.05162 | 2014-09-11 18:00 | 0.35609 | 0.010652
2014-09-11 22:00 | 938 | 980.7 | 13.02 | 96.4 | 0.86191 | 14.9679 | 10.9253 | 1.059 | 1.0526 | 0.96079 | 901.225 | 2014-09-12 | 0.29903 | 0.030321 | 2014-09-11 19:00 | 0.35532 | 0.010625
2014-09-11 23:00 | 906 | 980.3 | 12.91 | 96.65 | 0.85925 | 14.8607 | 10.8794 | 1.0587 | 1.0526 | 0.95762 | 867.5995 | 2014-09-12 01:00 | 0.35283 | 0.036507 | 2014-09-11 20:00 | 0.36007 | 0.010791
2014-09-12 | 906 | 980 | 12.81 | 96.45 | 0.85727 | 14.7639 | 10.7899 | 1.0583 | 1.0526 | 0.95497 | 865.2026 | 2014-09-12 02:00 | 0.35711 | 0.037023 | 2014-09-11 21:00 | 0.36546 | 0.010981
2014-09-12 01:00 | 860 | 979.7 | 12.675 | 95.65 | 0.85529 | 14.634 | 10.6113 | 1.0573 | 1.0526 | 0.9519 | 818.6323 | 2014-09-12 03:00 | 0.45577 | 0.049893 | 2014-09-11 22:00 | 0.37094 | 0.011176
2014-09-12 02:00 | 876 | 979.4 | 12.615 | 95.95 | 0.85332 | 14.5766 | 10.605 | 1.0573 | 1.0526 | 0.94967 | 831.9122 | 2014-09-12 04:00 | 0.42425 | 0.045578 | 2014-09-11 23:00 | 0.38192 | 0.011571
2014-09-12 03:00 | 960 | 979.2 | 12.38 | 95.4 | 0.85201 | 14.3538 | 10.3916 | 1.0561 | 1.0493 | 0.94419 | 906.4269 | 2014-09-12 05:00 | 0.29163 | 0.029513 | 2014-09-12 | 0.37792 | 0.011426
2014-09-12 04:00 | 866 | 979.5 | 12.12 | 95.6 | 0.85398 | 14.1107 | 10.2464 | 1.0553 | 1.0493 | 0.94568 | 818.955 | 2014-09-12 06:00 | 0.45497 | 0.04978 | 2014-09-12 01:00 | 0.37652 | 0.011376
2014-09-12 05:00 | 906 | 980 | 12.105 | 95 | 0.85727 | 14.0968 | 10.1726 | 1.0549 | 1.0493 | 0.94896 | 859.7622 | 2014-09-12 07:00 | 0.36708 | 0.038239 | 2014-09-12 02:00 | 0.37425 | 0.011294
2014-09-12 06:00 | 877 | 980.1 | 12.02 | 94.75 | 0.85793 | 14.0182 | 10.0922 | 1.0545 | 1.0493 | 0.94931 | 832.5407 | 2014-09-12 08:00 | 0.42283 | 0.045389 | 2014-09-12 03:00 | 0.38479 | 0.011676
2014-09-12 07:00 | 884 | 980.8 | 12.365 | 93.15 | 0.86257 | 14.3397 | 10.1371 | 1.0547 | 1.0493 | 0.95466 | 843.915 | 2014-09-12 09:00 | 0.39826 | 0.042163 | 2014-09-12 04:00 | 0.38766 | 0.01178
2014-09-12 08:00 | 942 | 981.2 | 12.645 | 94.45 | 0.86523 | 14.6053 | 10.4587 | 1.0565 | 1.0493 | 0.95918 | 903.5445 | 2014-09-12 10:00 | 0.2957 | 0.029956 | 2014-09-12 05:00 | 0.37554 | 0.011341
2014-09-12 09:00 | 841 | 981.6 | 13.155 | 88.8 | 0.8679 | 15.1003 | 10.1482 | 1.0548 | 1.0638 | 0.97389 | 819.0446 | 2014-09-12 11:00 | 0.45475 | 0.049749 | 2014-09-12 06:00 | 0.3747 | 0.011311
2014-09-12 10:00 | 905 | 982.1 | 13.83 | 86.25 | 0.87125 | 15.7782 | 10.275 | 1.0555 | 1.0638 | 0.97829 | 885.3481 | 2014-09-12 12:00 | 0.32307 | 0.033016 | 2014-09-12 07:00 | 0.37725 | 0.011402
2014-09-12 11:00 | 887 | 982.8 | 14.485 | 79.795 | 0.87596 | 16.4614 | 9.8951 | 1.0534 | 1.0638 | 0.98166 | 870.7328 | 2014-09-12 13:00 | 0.34733 | 0.03585 | 2014-09-12 08:00 | 0.37674 | 0.011384
2014-09-12 12:00 | 884 | 982.9 | 14.935 | 80.45 | 0.87663 | 16.9457 | 10.2538 | 1.0554 | 1.0638 | 0.98422 | 870.0532 | 2014-09-12 14:00 | 0.34852 | 0.035991 | 2014-09-12 09:00 | 0.37596 | 0.011356
2014-09-12 13:00 | 892 | 983 | 15.99 | 75.185 | 0.87731 | 18.1307 | 10.2154 | 1.0552 | 1.0638 | 0.98479 | 878.4307 | 2014-09-12 15:00 | 0.33428 | 0.034311 | 2014-09-12 10:00 | 0.36653 | 0.011019
2014-09-12 14:00 | 858 | 983.5 | 16.54 | 73.67 | 0.88069 | 18.7769 | 10.3466 | 1.0559 | 1.0638 | 0.98925 | 848.7768 | 2014-09-12 16:00 | 0.38833 | 0.040894 | 2014-09-12 11:00 | 0.36393 | 0.010927
2014-09-12 15:00 | 893 | 983.7 | 16.335 | 75.735 | 0.88205 | 18.5337 | 10.5063 | 1.0567 | 1.0977 | 1.0231 | 913.6725 | 2014-09-12 17:00 | 0.28168 | 0.028444 | 2014-09-12 12:00 | 0.36282 | 0.010888
2014-09-12 16:00 | 851 | 984.3 | 15.785 | 76.32 | 0.88613 | 17.8949 | 10.242 | 1.0553 | 1.0977 | 1.0265 | 873.5507 | 2014-09-12 18:00 | 0.34248 | 0.035274 | 2014-09-12 13:00 | 0.35458 | 0.0106
2014-09-12 17:00 | 848 | 984.7 | 14.82 | 82.245 | 0.88886 | 16.8208 | 10.4094 | 1.0562 | 1.0977 | 1.0305 | 873.9044 | 2014-09-12 19:00 | 0.34188 | 0.035203 | 2014-09-12 14:00 | 0.35249 | 0.010527
2014-09-12 18:00 | 864 | 984.7 | 12.91 | 90.9 | 0.88886 | 14.8607 | 10.2321 | 1.0553 | 1.0977 | 1.0296 | 889.5859 | 2014-09-12 20:00 | 0.31643 | 0.03226 | 2014-09-12 15:00 | 0.3442 | 0.010241
2014-09-12 19:00 | 875 | 985 | 12.33 | 92.95 | 0.89092 | 14.3068 | 10.0933 | 1.0545 | 1.0977 | 1.0313 | 902.3538 | 2014-09-12 21:00 | 0.29741 | 0.030143 | 2014-09-12 16:00 | 0.33596 | 0.0099615
2014-09-12 20:00 | 811 | 985.4 | 12.355 | 92.4 | 0.89367 | 14.3303 | 10.0492 | 1.0543 | 1.0977 | 1.0342 | 838.7434 | 2014-09-12 22:00 | 0.40919 | 0.043583 | 2014-09-12 17:00 | 0.34511 | 0.010273
2014-09-12 21:00 | 809 | 985.6 | 12.375 | 94.8 | 0.89505 | 14.3491 | 10.323 | 1.0557 | 1.0977 | 1.0373 | 839.1398 | 2014-09-12 23:00 | 0.40833 | 0.043472 | 2014-09-12 18:00 | 0.34224 | 0.010175
2014-09-12 22:00 | 810 | 985.9 | 12.305 | 94.1 | 0.89712 | 14.2833 | 10.2023 | 1.0551 | 1.0977 | 1.039 | 841.6002 | 2014-09-13 | 0.4031 | 0.04279 | 2014-09-12 19:00 | 0.34853 | 0.01039
2014-09-12 23:00 | 846 | 985.9 | 12.515 | 95.55 | 0.89712 | 14.4814 | 10.4955 | 1.0567 | 1.0977 | 1.0406 | 880.3237 | 2014-09-13 01:00 | 0.33116 | 0.033949 | 2014-09-12 20:00 | 0.34714 | 0.010342
2014-09-13 | 847 | 985.3 | 12.57 | 94.8 | 0.89298 | 14.5337 | 10.4487 | 1.0564 | 1.0977 | 1.0355 | 877.092 | 2014-09-13 02:00 | 0.3365 | 0.034571 | 2014-09-12 21:00 | 0.34612 | 0.010307
2014-09-13 01:00 | 864 | 984.8 | 12.51 | 91.7 | 0.88955 | 14.4767 | 10.0695 | 1.0544 | 1.0977 | 1.0295 | 889.5304 | 2014-09-13 03:00 | 0.31651 | 0.03227 | 2014-09-12 22:00 | 0.34453 | 0.010253
2014-09-13 02:00 | 855 | 984.3 | 12.395 | 92.2 | 0.88613 | 14.3679 | 10.0524 | 1.0543 | 1.0977 | 1.0255 | 876.805 | 2014-09-13 04:00 | 0.33698 | 0.034627 | 2014-09-12 23:00 | 0.34054 | 0.010117
2014-09-13 03:00 | 860 | 984 | 12.15 | 95.15 | 0.88409 | 14.1386 | 10.2172 | 1.0552 | 1.0799 | 1.0074 | 866.3752 | 2014-09-13 05:00 | 0.35501 | 0.036769 | 2014-09-13 | 0.3473 | 0.010348
2014-09-13 04:00 | 880 | 984.5 | 11.98 | 96.6 | 0.8875 | 13.9813 | 10.2637 | 1.0554 | 1.0799 | 1.0115 | 890.1547 | 2014-09-13 06:00 | 0.31555 | 0.032161 | 2014-09-13 01:00 | 0.34491 | 0.010266
2014-09-13 05:00 | 830 | 984.2 | 11.675 | 96.8 | 0.88545 | 13.7031 | 10.091 | 1.0545 | 1.0799 | 1.0083 | 836.9007 | 2014-09-13 07:00 | 0.41318 | 0.044108 | 2014-09-13 02:00 | 0.35027 | 0.01045
2014-09-13 06:00 | 823 | 983.9 | 11.65 | 96.95 | 0.88341 | 13.6805 | 10.0909 | 1.0545 | 1.0799 | 1.006 | 827.9272 | 2014-09-13 08:00 | 0.43339 | 0.046809 | 2014-09-13 03:00 | 0.35944 | 0.010769
2014-09-13 07:00 | 864 | 984.1 | 11.825 | 97.1 | 0.88477 | 13.8393 | 10.2175 | 1.0552 | 1.0799 | 1.0082 | 871.0768 | 2014-09-13 09:00 | 0.34674 | 0.035778 | 2014-09-13 04:00 | 0.36422 | 0.010937
2014-09-13 08:00 | 861 | 984.5 | 12.025 | 97.2 | 0.8875 | 14.0228 | 10.3564 | 1.0559 | 1.0799 | 1.012 | 871.3488 | 2014-09-13 10:00 | 0.34627 | 0.035722 | 2014-09-13 05:00 | 0.35924 | 0.010762
2014-09-13 09:00 | 845 | 984.5 | 12.2 | 97.2 | 0.8875 | 14.1851 | 10.4698 | 1.0565 | 1.0858 | 1.0181 | 860.2978 | 2014-09-13 11:00 | 0.36608 | 0.038116 | 2014-09-13 06:00 | 0.35606 | 0.010651
2014-09-13 10:00 | 831 | 985 | 12.31 | 96.7 | 0.89092 | 14.288 | 10.4875 | 1.0566 | 1.0858 | 1.0221 | 849.3844 | 2014-09-13 12:00 | 0.38712 | 0.04074 | 2014-09-13 07:00 | 0.3549 | 0.010611
2014-09-13 11:00 | 829 | 985.3 | 12.735 | 96.6 | 0.89298 | 14.6916 | 10.7566 | 1.0581 | 1.0858 | 1.0259 | 850.4678 | 2014-09-13 13:00 | 0.38496 | 0.040467 | 2014-09-13 08:00 | 0.35938 | 0.010767
2014-09-13 12:00 | 819 | 985.7 | 13.015 | 96.65 | 0.89574 | 14.963 | 10.9502 | 1.0591 | 1.0858 | 1.0301 | 843.6336 | 2014-09-13 14:00 | 0.39884 | 0.042239 | 2014-09-13 09:00 | 0.36449 | 0.010947
2014-09-13 13:00 | 808 | 986.1 | 13.175 | 97 | 0.8985 | 15.12 | 11.099 | 1.0599 | 1.0858 | 1.034 | 835.5035 | 2014-09-13 15:00 | 0.41624 | 0.044512 | 2014-09-13 10:00 | 0.37293 | 0.011247
2014-09-13 14:00 | 795 | 986.4 | 13.475 | 95.95 | 0.90058 | 15.4184 | 11.1838 | 1.0604 | 1.0858 | 1.0369 | 824.3181 | 2014-09-13 16:00 | 0.4419 | 0.04797 | 2014-09-13 11:00 | 0.38138 | 0.011552
2014-09-13 15:00 | 850 | 986.6 | 13.565 | 95.4 | 0.90196 | 15.5089 | 11.1815 | 1.0604 | 1.0929 | 1.0453 | 888.4824 | 2014-09-13 17:00 | 0.31814 | 0.032455 | 2014-09-13 12:00 | 0.37779 | 0.011422
2014-09-13 16:00 | 854 | 986.6 | 13.54 | 95.95 | 0.90196 | 15.4837 | 11.2286 | 1.0606 | 1.0929 | 1.0455 | 892.8779 | 2014-09-13 18:00 | 0.31139 | 0.031692 | 2014-09-13 13:00 | 0.37735 | 0.011406
2014-09-13 17:00 | 824 | 986.8 | 13.47 | 95.55 | 0.90335 | 15.4134 | 11.1337 | 1.0601 | 1.0929 | 1.0466 | 862.4231 | 2014-09-13 19:00 | 0.36216 | 0.037637 | 2014-09-13 14:00 | 0.37327 | 0.011259
2014-09-13 18:00 | 770 | 987.1 | 13.41 | 94.3 | 0.90544 | 15.3533 | 10.9476 | 1.0591 | 1.0929 | 1.0481 | 807.0028 | 2014-09-13 20:00 | 0.48612 | 0.054226 | 2014-09-13 15:00 | 0.37661 | 0.011379
2014-09-13 19:00 | 810 | 987.2 | 13.355 | 94.55 | 0.90614 | 15.2984 | 10.9394 | 1.0591 | 1.0929 | 1.0488 | 849.5438 | 2014-09-13 21:00 | 0.3868 | 0.040699 | 2014-09-13 16:00 | 0.38009 | 0.011505
2014-09-13 20:00 | 849 | 986.8 | 13.2 | 95.35 | 0.90335 | 15.1447 | 10.9271 | 1.059 | 1.0929 | 1.0455 | 887.6533 | 2014-09-13 22:00 | 0.31943 | 0.032602 | 2014-09-13 17:00 | 0.37745 | 0.01141
2014-09-13 21:00 | 826 | 986.5 | 13.015 | 96.1 | 0.90127 | 14.963 | 10.8879 | 1.0588 | 1.0811 | 1.0316 | 852.1286 | 2014-09-13 23:00 | 0.38168 | 0.040054 | 2014-09-13 18:00 | 0.37877 | 0.011457
2014-09-13 22:00 | 787 | 986.5 | 13.03 | 96.5 | 0.90127 | 14.9777 | 10.9434 | 1.0591 | 1.0811 | 1.0319 | 812.1246 | 2014-09-14 | 0.47241 | 0.052247 | 2014-09-13 19:00 | 0.38487 | 0.011678
2014-09-13 23:00 | 832 | 986.1 | 13.14 | 96.3 | 0.8985 | 15.0856 | 10.9951 | 1.0594 | 1.0811 | 1.029 | 856.1468 | 2014-09-14 01:00 | 0.3739 | 0.039082 | 2014-09-13 20:00 | 0.38393 | 0.011644
2014-09-14 | 806 | 985.7 | 13.095 | 96.1 | 0.89574 | 15.0413 | 10.9418 | 1.0591 | 1.0811 | 1.0256 | 826.6171 | 2014-09-14 02:00 | 0.43645 | 0.047225 | 2014-09-13 21:00 | 0.38675 | 0.011747
2014-09-14 01:00 | 837 | 985.3 | 12.995 | 96.95 | 0.89298 | 14.9435 | 10.9706 | 1.0592 | 1.0811 | 1.0226 | 855.8958 | 2014-09-14 03:00 | 0.37438 | 0.039141 | 2014-09-13 22:00 | 0.38338 | 0.011624
2014-09-14 02:00 | 864 | 985.2 | 12.95 | 97.1 | 0.89229 | 14.8996 | 10.9571 | 1.0592 | 1.0811 | 1.0217 | 882.7643 | 2014-09-14 04:00 | 0.3272 | 0.03349 | 2014-09-13 23:00 | 0.37392 | 0.011283
2014-09-14 03:00 | 783 | 984.7 | 13.035 | 97.25 | 0.88886 | 14.9825 | 11.0318 | 1.0596 | 1.073 | 1.0105 | 791.2469 | 2014-09-14 05:00 | 0.532 | 0.061113 | 2014-09-14 | 0.38983 | 0.01186
2014-09-14 04:00 | 797 | 984.7 | 13.115 | 97.7 | 0.88886 | 15.061 | 11.1378 | 1.0601 | 1.073 | 1.0111 | 805.8292 | 2014-09-14 06:00 | 0.48933 | 0.054696 | 2014-09-14 01:00 | 0.40483 | 0.012417
2014-09-14 05:00 | 859 | 984.7 | 13.165 | 97.55 | 0.88886 | 15.1102 | 11.1551 | 1.0602 | 1.073 | 1.0112 | 868.5925 | 2014-09-14 07:00 | 0.35108 | 0.036297 | 2014-09-14 02:00 | 0.40374 | 0.012376
2014-09-14 06:00 | 800 | 984.8 | 13.245 | 97.15 | 0.88955 | 15.1892 | 11.1643 | 1.0603 | 1.073 | 1.012 | 809.5949 | 2014-09-14 08:00 | 0.47911 | 0.05321 | 2014-09-14 03:00 | 0.40329 | 0.012359
2014-09-14 07:00 | 831 | 985 | 13.62 | 96.5 | 0.89092 | 15.5645 | 11.3487 | 1.0613 | 1.073 | 1.0145 | 843.0539 | 2014-09-14 09:00 | 0.40005 | 0.042395 | 2014-09-14 04:00 | 0.40443 | 0.012402
2014-09-14 08:00 | 818 | 985 | 14.305 | 94.35 | 0.89092 | 16.2711 | 11.572 | 1.0625 | 1.073 | 1.0157 | 830.808 | 2014-09-14 10:00 | 0.42676 | 0.045914 | 2014-09-14 05:00 | 0.41464 | 0.012788
2014-09-14 09:00 | 863 | 984.8 | 14.59 | 93.15 | 0.88955 | 16.5733 | 11.6255 | 1.0628 | 1.0764 | 1.0176 | 878.2287 | 2014-09-14 11:00 | 0.33461 | 0.03435 | 2014-09-14 06:00 | 0.40991 | 0.012609
2014-09-14 10:00 | 833 | 985.1 | 15.195 | 90.2 | 0.89161 | 17.2313 | 11.6796 | 1.0631 | 1.0764 | 1.0203 | 849.8936 | 2014-09-14 12:00 | 0.3861 | 0.040611 | 2014-09-14 07:00 | 0.40319 | 0.012356
2014-09-14 11:00 | 818 | 985.1 | 15.915 | 87.05 | 0.89161 | 18.0441 | 11.7741 | 1.0636 | 1.0764 | 1.0208 | 834.9898 | 2014-09-14 13:00 | 0.41737 | 0.044662 | 2014-09-14 08:00 | 0.40694 | 0.012496
2014-09-14 12:00 | 902 | 984.8 | 17.2 | 80.17 | 0.88955 | 19.5789 | 11.7138 | 1.0633 | 1.0764 | 1.0181 | 918.3288 | 2014-09-14 14:00 | 0.27549 | 0.027789 | 2014-09-14 09:00 | 0.39104 | 0.011904
2014-09-14 13:00 | 861 | 984.5 | 17.845 | 79.74 | 0.8875 | 20.3916 | 12.1077 | 1.0654 | 1.0764 | 1.0178 | 876.3136 | 2014-09-14 15:00 | 0.33781 | 0.034724 | 2014-09-14 10:00 | 0.38761 | 0.011779
2014-09-14 14:00 | 882 | 984.6 | 18.15 | 78.05 | 0.88818 | 20.7861 | 12.0677 | 1.0652 | 1.0764 | 1.0184 | 898.1966 | 2014-09-14 16:00 | 0.30344 | 0.030807 | 2014-09-14 11:00 | 0.38505 | 0.011685
2014-09-14 15:00 | 857 | 985 | 17.765 | 80.6 | 0.89092 | 20.2892 | 12.1802 | 1.0658 | 1.0684 | 1.0144 | 869.378 | 2014-09-14 17:00 | 0.3497 | 0.036132 | 2014-09-14 12:00 | 0.3724 | 0.011228
2014-09-14 16:00 | 788 | 984.8 | 16.965 | 86.95 | 0.88955 | 19.2899 | 12.5271 | 1.0676 | 1.0684 | 1.0147 | 799.5541 | 2014-09-14 18:00 | 0.50707 | 0.057321 | 2014-09-14 13:00 | 0.3734 | 0.011264
2014-09-14 17:00 | 843 | 985.3 | 15.48 | 92.3 | 0.89298 | 17.5491 | 12.16 | 1.0657 | 1.0684 | 1.0167 | 857.0659 | 2014-09-14 19:00 | 0.37215 | 0.038865 | 2014-09-14 14:00 | 0.37524 | 0.01133
2014-09-14 18:00 | 861 | 985.7 | 14.405 | 96.55 | 0.89574 | 16.3766 | 11.9144 | 1.0643 | 1.0684 | 1.0186 | 876.9739 | 2014-09-14 20:00 | 0.3367 | 0.034594 | 2014-09-14 15:00 | 0.36466 | 0.010953
2014-09-14 19:00 | 859 | 985.8 | 14.09 | 96.75 | 0.89643 | 16.0463 | 11.7112 | 1.0632 | 1.0684 | 1.0183 | 874.7078 | 2014-09-14 21:00 | 0.34051 | 0.035042 | 2014-09-14 16:00 | 0.35982 | 0.010783
2014-09-14 20:00 | 748 | 985.7 | 13.355 | 98.2 | 0.89574 | 15.2984 | 11.3618 | 1.0614 | 1.0684 | 1.0157 | 759.7411 | 2014-09-14 22:00 | 0.64499 | 0.079791 | 2014-09-14 17:00 | 0.3708 | 0.011171
2014-09-14 21:00 | 821 | 985.7 | 13.635 | 98.15 | 0.89574 | 15.5797 | 11.5534 | 1.0624 | 1.0604 | 1.0091 | 828.5041 | 2014-09-14 23:00 | 0.43205 | 0.046628 | 2014-09-14 18:00 | 0.37874 | 0.011456
2014-09-14 22:00 | 846 | 985.5 | 13.545 | 97.5 | 0.89436 | 15.4888 | 11.4135 | 1.0616 | 1.0604 | 1.0069 | 851.8128 | 2014-09-15 | 0.3823 | 0.040132 | 2014-09-14 19:00 | 0.37843 | 0.011445
2014-09-14 23:00 | 866 | 985.5 | 13.64 | 96.65 | 0.89436 | 15.5847 | 11.3804 | 1.0615 | 1.0604 | 1.0067 | 871.803 | 2014-09-15 01:00 | 0.34548 | 0.035629 | 2014-09-14 20:00 | 0.37253 | 0.011233
2014-09-15 | 927 | 985.3 | 13.56 | 97 | 0.89298 | 15.5039 | 11.3655 | 1.0614 | 1.0604 | 1.0051 | 931.7053 | 2014-09-15 02:00 | 0.25858 | 0.026035 | 2014-09-14 21:00 | 0.37042 | 0.011158
2014-09-15 01:00 | 866 | 985.4 | 13.775 | 97.1 | 0.89367 | 15.722 | 11.5286 | 1.0623 | 1.0604 | 1.0067 | 871.7889 | 2014-09-15 03:00 | 0.3455 | 0.035632 | 2014-09-14 22:00 | 0.37114 | 0.011183
2014-09-15 02:00 | 855 | 985.5 | 13.95 | 97.65 | 0.89436 | 15.9014 | 11.7191 | 1.0633 | 1.0604 | 1.0084 | 862.2126 | 2014-09-15 04:00 | 0.36255 | 0.037684 | 2014-09-14 23:00 | 0.37687 | 0.011388
2014-09-15 03:00 | 826 | 985.6 | 13.78 | 97.5 | 0.89505 | 15.7271 | 11.5796 | 1.0625 | 1.0582 | 1.0064 | 831.2562 | 2014-09-15 05:00 | 0.42574 | 0.045777 | 2014-09-15 | 0.38306 | 0.011613
2014-09-15 04:00 | 842 | 985.6 | 13.54 | 97.7 | 0.89505 | 15.4837 | 11.4334 | 1.0617 | 1.0582 | 1.0056 | 846.7284 | 2014-09-15 06:00 | 0.39247 | 0.041421 | 2014-09-15 01:00 | 0.37541 | 0.011336
2014-09-15 05:00 | 883 | 985.6 | 13.405 | 98.2 | 0.89505 | 15.3483 | 11.3968 | 1.0615 | 1.0582 | 1.0054 | 887.7932 | 2014-09-15 07:00 | 0.31922 | 0.032577 | 2014-09-15 02:00 | 0.37054 | 0.011162
2014-09-15 06:00 | 828 | 985.9 | 13.445 | 98.45 | 0.89712 | 15.3883 | 11.454 | 1.0619 | 1.0582 | 1.008 | 834.6628 | 2014-09-15 08:00 | 0.4181 | 0.044758 | 2014-09-15 03:00 | 0.37727 | 0.011403
2014-09-15 07:00 | 879 | 986.1 | 14.405 | 95.3 | 0.8985 | 16.3766 | 11.7602 | 1.0635 | 1.0582 | 1.0112 | 888.8205 | 2014-09-15 09:00 | 0.31761 | 0.032395 | 2014-09-15 04:00 | 0.37501 | 0.011322
2014-09-15 08:00 | 877 | 985.9 | 15.05 | 92.6 | 0.89712 | 17.0715 | 11.8852 | 1.0642 | 1.0582 | 1.0103 | 885.9957 | 2014-09-15 10:00 | 0.32204 | 0.032899 | 2014-09-15 05:00 | 0.35552 | 0.010632
2014-09-15 09:00 | 870 | 986.1 | 16.205 | 86.35 | 0.8985 | 18.3809 | 11.8855 | 1.0642 | 1.0471 | 1.0012 | 871.0621 | 2014-09-15 11:00 | 0.34676 | 0.035781 | 2014-09-15 06:00 | 0.34924 | 0.010415
2014-09-15 10:00 | 796 | 986 | 17.48 | 83.15 | 0.89781 | 19.9281 | 12.354 | 1.0667 | 1.0471 | 1.0028 | 798.2515 | 2014-09-15 12:00 | 0.51086 | 0.057891 | 2014-09-15 07:00 | 0.35717 | 0.01069
2014-09-15 11:00 | 855 | 985.7 | 18.945 | 77.585 | 0.89574 | 21.8462 | 12.5733 | 1.0679 | 1.0471 | 1.0016 | 856.3896 | 2014-09-15 13:00 | 0.37344 | 0.039024 | 2014-09-15 08:00 | 0.35949 | 0.010771
2014-09-15 12:00 | 844 | 985.3 | 19.795 | 73.415 | 0.89298 | 23.0317 | 12.5067 | 1.0675 | 1.0471 | 0.99821 | 842.4885 | 2014-09-15 14:00 | 0.40123 | 0.042548 | 2014-09-15 09:00 | 0.37332 | 0.011261
2014-09-15 13:00 | 804 | 985.2 | 20.625 | 69.535 | 0.89229 | 24.2435 | 12.4338 | 1.0671 | 1.0471 | 0.99707 | 801.6463 | 2014-09-15 15:00 | 0.50105 | 0.056424 | 2014-09-15 10:00 | 0.38468 | 0.011671
2014-09-15 14:00 | 859 | 985.2 | 20.525 | 70.88 | 0.89229 | 24.0946 | 12.6007 | 1.068 | 1.0471 | 0.99791 | 857.2089 | 2014-09-15 16:00 | 0.37188 | 0.038831 | 2014-09-15 11:00 | 0.38551 | 0.011702
2014-09-15 15:00 | 876 | 985 | 20.645 | 71.03 | 0.89092 | 24.2733 | 12.7159 | 1.0687 | 1.0526 | 1.0022 | 877.933 | 2014-09-15 17:00 | 0.3351 | 0.034407 | 2014-09-15 12:00 | 0.37787 | 0.011425
2014-09-15 16:00 | 839 | 985 | 19.33 | 78.175 | 0.89092 | 22.3763 | 12.9592 | 1.07 | 1.0526 | 1.0034 | 841.8854 | 2014-09-15 18:00 | 0.4025 | 0.042712 | 2014-09-15 13:00 | 0.37866 | 0.011453
2014-09-15 17:00 | 863 | 985.4 | 18.15 | 83.7 | 0.89367 | 20.7861 | 12.9413 | 1.0699 | 1.0526 | 1.0064 | 868.5605 | 2014-09-15 19:00 | 0.35113 | 0.036303 | 2014-09-15 14:00 | 0.38179 | 0.011566
2014-09-15 18:00 | 862 | 985.6 | 17.015 | 86.65 | 0.89505 | 19.3511 | 12.5213 | 1.0676 | 1.0526 | 1.0059 | 867.0491 | 2014-09-15 20:00 | 0.35381 | 0.036625 | 2014-09-15 15:00 | 0.37654 | 0.011377
2014-09-15 19:00 | 842 | 985.7 | 16.7 | 88 | 0.89574 | 18.9686 | 12.4785 | 1.0674 | 1.0526 | 1.0064 | 847.4011 | 2014-09-15 21:00 | 0.39111 | 0.041247 | 2014-09-15 16:00 | 0.38327 | 0.01162
2014-09-15 20:00 | 877 | 985.4 | 16.105 | 89.55 | 0.89367 | 18.2642 | 12.2519 | 1.0662 | 1.0526 | 1.0029 | 879.5795 | 2014-09-15 22:00 | 0.33238 | 0.03409 | 2014-09-15 17:00 | 0.38432 | 0.011659
2014-09-15 21:00 | 845 | 985.6 | 15.875 | 91.55 | 0.89505 | 17.9981 | 12.3529 | 1.0667 | 1.0537 | 1.0061 | 850.1205 | 2014-09-15 23:00 | 0.38565 | 0.040554 | 2014-09-15 18:00 | 0.3878 | 0.011786
2014-09-15 22:00 | 883 | 985.4 | 14.3 | 97 | 0.89367 | 16.2658 | 11.8934 | 1.0642 | 1.0537 | 1.0022 | 884.9204 | 2014-09-16 | 0.32375 | 0.033094 | 2014-09-15 19:00 | 0.37368 | 0.011274
2014-09-15 23:00 | 860 | 985.3 | 13.675 | 97.5 | 0.89298 | 15.6202 | 11.5052 | 1.0621 | 1.0537 | 0.99943 | 859.5107 | 2014-09-16 01:00 | 0.36755 | 0.038296 | 2014-09-15 20:00 | 0.37318 | 0.011256
2014-09-16 | 817 | 985.2 | 13.07 | 98.65 | 0.89229 | 15.0168 | 11.2149 | 1.0606 | 1.0537 | 0.99719 | 814.7024 | 2014-09-16 02:00 | 0.46572 | 0.051294 | 2014-09-15 21:00 | 0.37763 | 0.011416
2014-09-16 01:00 | 854 | 985 | 13.325 | 98.65 | 0.89092 | 15.2686 | 11.3927 | 1.0615 | 1.0537 | 0.99655 | 851.058 | 2014-09-16 03:00 | 0.38379 | 0.040319 | 2014-09-15 22:00 | 0.36977 | 0.011134
2014-09-16 02:00 | 795 | 985 | 12.43 | 98.9 | 0.89092 | 14.4009 | 10.8063 | 1.0584 | 1.0537 | 0.99358 | 789.8979 | 2014-09-16 04:00 | 0.53621 | 0.061766 | 2014-09-15 23:00 | 0.38053 | 0.011521
2014-09-16 03:00 | 902 | 985.2 | 12.745 | 99.15 | 0.89229 | 14.7012 | 11.0474 | 1.0597 | 1.0373 | 0.98083 | 884.7124 | 2014-09-16 05:00 | 0.32408 | 0.033132 | 2014-09-16 | 0.37943 | 0.011481
2014-09-16 04:00 | 853 | 985.3 | 12.845 | 99.25 | 0.89298 | 14.7977 | 11.1272 | 1.0601 | 1.0373 | 0.98199 | 837.6366 | 2014-09-16 06:00 | 0.41158 | 0.043897 | 2014-09-16 01:00 | 0.38012 | 0.011506
2014-09-16 05:00 | 850 | 985.7 | 13.695 | 98.8 | 0.89574 | 15.6405 | 11.6729 | 1.063 | 1.0373 | 0.98776 | 839.5929 | 2014-09-16 07:00 | 0.40736 | 0.043345 | 2014-09-16 02:00 | 0.38487 | 0.011678
2014-09-16 06:00 | 883 | 985.9 | 14.62 | 96.7 | 0.89712 | 16.6054 | 12.0906 | 1.0653 | 1.0373 | 0.99138 | 875.3867 | 2014-09-16 08:00 | 0.33937 | 0.034907 | 2014-09-16 03:00 | 0.38349 | 0.011628
2014-09-16 07:00 | 842 | 986 | 15.795 | 92.5 | 0.89781 | 17.9063 | 12.4209 | 1.0671 | 1.0373 | 0.9938 | 836.7816 | 2014-09-16 09:00 | 0.41344 | 0.044142 | 2014-09-16 04:00 | 0.38524 | 0.011692
2014-09-16 08:00 | 850 | 986.1 | 16.97 | 84.5 | 0.8985 | 19.296 | 12.1777 | 1.0658 | 1.0373 | 0.99334 | 844.3425 | 2014-09-16 10:00 | 0.39737 | 0.042049 | 2014-09-16 05:00 | 0.39113 | 0.011908
2014-09-16 09:00 | 852 | 985.9 | 18.705 | 78.655 | 0.89712 | 21.5213 | 12.5674 | 1.0679 | 1.0309 | 0.98763 | 841.4581 | 2014-09-16 11:00 | 0.4034 | 0.042829 | 2014-09-16 06:00 | 0.3926 | 0.011962
2014-09-16 10:00 | 885 | 985.9 | 19.615 | 74.615 | 0.89712 | 22.7761 | 12.5778 | 1.0679 | 1.0309 | 0.98768 | 874.0956 | 2014-09-16 12:00 | 0.34155 | 0.035164 | 2014-09-16 07:00 | 0.39444 | 0.01203
2014-09-16 11:00 | 835 | 985.6 | 19.975 | 70.1 | 0.89505 | 23.2899 | 12.0685 | 1.0652 | 1.0309 | 0.98286 | 820.6896 | 2014-09-16 13:00 | 0.45068 | 0.049183 | 2014-09-16 08:00 | 0.40115 | 0.012279
2014-09-16 12:00 | 869 | 985.2 | 20.21 | 69.94 | 0.89229 | 23.6308 | 12.2074 | 1.0659 | 1.0309 | 0.98053 | 852.08 | 2014-09-16 14:00 | 0.38178 | 0.040066 | 2014-09-16 09:00 | 0.39469 | 0.012039
2014-09-16 13:00 | 840 | 985.1 | 20.75 | 67.4 | 0.89161 | 24.4307 | 12.1399 | 1.0656 | 1.0309 | 0.97944 | 822.7294 | 2014-09-16 15:00 | 0.44571 | 0.048495 | 2014-09-16 10:00 | 0.39957 | 0.01222
2014-09-16 14:00 | 833 | 985 | 21.18 | 65.56 | 0.89092 | 25.0846 | 12.1068 | 1.0654 | 1.0309 | 0.97852 | 815.1087 | 2014-09-16 16:00 | 0.46468 | 0.051146 | 2014-09-16 11:00 | 0.39522 | 0.012059
2014-09-16 15:00 | 837 | 985 | 20.84 | 68.055 | 0.89092 | 24.5663 | 12.3222 | 1.0665 | 1.0384 | 0.98671 | 825.8766 | 2014-09-16 17:00 | 0.43819 | 0.047463 | 2014-09-16 12:00 | 0.40547 | 0.012441
2014-09-16 16:00 | 910 | 984.9 | 20.005 | 71.595 | 0.89023 | 23.3332 | 12.3475 | 1.0667 | 1.0384 | 0.98608 | 897.3303 | 2014-09-16 18:00 | 0.30472 | 0.030949 | 2014-09-16 13:00 | 0.39508 | 0.012053
2014-09-16 17:00 | 886 | 985.1 | 18.375 | 79.175 | 0.89161 | 21.0815 | 12.406 | 1.067 | 1.0384 | 0.98789 | 875.2702 | 2014-09-16 19:00 | 0.33956 | 0.03493 | 2014-09-16 14:00 | 0.38903 | 0.011831
2014-09-16 18:00 | 865 | 985.4 | 16.65 | 86.6 | 0.89367 | 18.9085 | 12.2432 | 1.0661 | 1.0384 | 0.98936 | 855.7951 | 2014-09-16 20:00 | 0.37458 | 0.039165 | 2014-09-16 15:00 | 0.39234 | 0.011952
2014-09-16 19:00 | 878 | 985.4 | 16.39 | 85.9 | 0.89367 | 18.5987 | 11.956 | 1.0646 | 1.0384 | 0.98792 | 867.393 | 2014-09-16 21:00 | 0.3532 | 0.036551 | 2014-09-16 16:00 | 0.38719 | 0.011763
2014-09-16 20:00 | 902 | 985.4 | 15.715 | 89.7 | 0.89367 | 17.815 | 11.9868 | 1.0647 | 1.0384 | 0.98807 | 891.2423 | 2014-09-16 22:00 | 0.31388 | 0.031973 | 2014-09-16 17:00 | 0.37948 | 0.011483
2014-09-16 21:00 | 838 | 985.4 | 15.085 | 91.35 | 0.89367 | 17.1099 | 11.7498 | 1.0634 | 1.0341 | 0.9828 | 823.5893 | 2014-09-16 23:00 | 0.44364 | 0.04821 | 2014-09-16 18:00 | 0.38239 | 0.011588
2014-09-16 22:00 | 891 | 985.3 | 14.65 | 91.8 | 0.89298 | 16.6376 | 11.499 | 1.0621 | 1.0341 | 0.9808 | 873.8897 | 2014-09-17 | 0.3419 | 0.035206 | 2014-09-16 19:00 | 0.38243 | 0.01159
2014-09-16 23:00 | 899 | 985 | 14.16 | 93.95 | 0.89092 | 16.1192 | 11.4211 | 1.0617 | 1.0341 | 0.97815 | 879.3533 | 2014-09-17 01:00 | 0.33276 | 0.034134 | 2014-09-16 20:00 | 0.37297 | 0.011248
2014-09-17 | 849 | 985 | 13.925 | 93.85 | 0.89092 | 15.8757 | 11.2458 | 1.0607 | 1.0341 | 0.97727 | 829.7055 | 2014-09-17 02:00 | 0.42928 | 0.046253 | 2014-09-16 21:00 | 0.37654 | 0.011377
2014-09-17 01:00 | 931 | 984.8 | 13.47 | 95.5 | 0.88955 | 15.4134 | 11.1279 | 1.0601 | 1.0341 | 0.97518 | 907.8967 | 2014-09-17 03:00 | 0.28958 | 0.029291 | 2014-09-16 22:00 | 0.36317 | 0.0109
2014-09-17 02:00 | 861 | 984.4 | 13.185 | 95.75 | 0.88681 | 15.1299 | 10.9627 | 1.0592 | 1.0341 | 0.97137 | 836.3474 | 2014-09-17 04:00 | 0.41439 | 0.044267 | 2014-09-16 23:00 | 0.35994 | 0.010787
2014-09-17 03:00 | 930 | 984.3 | 13.22 | 95.25 | 0.88613 | 15.1645 | 10.9291 | 1.059 | 1.0363 | 0.97246 | 904.392 | 2014-09-17 05:00 | 0.2945 | 0.029825 | 2014-09-17 | 0.34829 | 0.010382
2014-09-17 04:00 | 884 | 984.5 | 13.055 | 94.3 | 0.8875 | 15.0021 | 10.7104 | 1.0578 | 1.0363 | 0.97288 | 860.0235 | 2014-09-17 06:00 | 0.36659 | 0.038179 | 2014-09-17 01:00 | 0.35376 | 0.010571
2014-09-17 05:00 | 884 | 984.6 | 13.07 | 90.75 | 0.88818 | 15.0168 | 10.3168 | 1.0557 | 1.0363 | 0.97167 | 858.9565 | 2014-09-17 07:00 | 0.36859 | 0.038424 | 2014-09-17 02:00 | 0.35619 | 0.010656
2014-09-17 06:00 | 881 | 984.6 | 14.365 | 85.1 | 0.88818 | 16.3343 | 10.4758 | 1.0566 | 1.0363 | 0.97246 | 856.738 | 2014-09-17 08:00 | 0.37278 | 0.038942 | 2014-09-17 03:00 | 0.35605 | 0.010651
2014-09-17 07:00 | 908 | 984.7 | 15.935 | 78.42 | 0.88886 | 18.0672 | 10.6196 | 1.0573 | 1.0363 | 0.97393 | 884.3241 | 2014-09-17 09:00 | 0.3247 | 0.033203 | 2014-09-17 04:00 | 0.35353 | 0.010563
2014-09-17 08:00 | 869 | 984.5 | 17.94 | 70.55 | 0.8875 | 20.5138 | 10.7729 | 1.0582 | 1.0363 | 0.97319 | 845.7003 | 2014-09-17 10:00 | 0.39457 | 0.04169 | 2014-09-17 05:00 | 0.36036 | 0.010801
2014-09-17 09:00 | 900 | 984.2 | 19.925 | 65.155 | 0.88545 | 23.2179 | 11.1844 | 1.0604 | 1.0309 | 0.96797 | 871.169 | 2014-09-17 11:00 | 0.34658 | 0.035759 | 2014-09-17 06:00 | 0.35323 | 0.010553
2014-09-17 10:00 | 853 | 983.9 | 21.69 | 57.78 | 0.88341 | 25.88 | 10.9894 | 1.0593 | 1.0309 | 0.96477 | 822.9516 | 2014-09-17 12:00 | 0.44518 | 0.048421 | 2014-09-17 07:00 | 0.36087 | 0.010819
2014-09-17 11:00 | 939 | 983.7 | 22.79 | 46.47 | 0.88205 | 27.6711 | 9.4149 | 1.0508 | 1.0309 | 0.95556 | 897.2682 | 2014-09-17 13:00 | 0.30481 | 0.030959 | 2014-09-17 08:00 | 0.35816 | 0.010724
2014-09-17 12:00 | 956 | 983.4 | 23.22 | 45.66 | 0.88001 | 28.4002 | 9.4807 | 1.0512 | 1.0309 | 0.95368 | 911.7134 | 2014-09-17 14:00 | 0.28433 | 0.028727 | 2014-09-17 09:00 | 0.34608 | 0.010306
2014-09-17 13:00 | 893 | 983.1 | 23.3 | 45.915 | 0.87798 | 28.5377 | 9.5773 | 1.0517 | 1.0309 | 0.95195 | 850.0882 | 2014-09-17 15:00 | 0.38571 | 0.040562 | 2014-09-17 10:00 | 0.35454 | 0.010598
2014-09-17 14:00 | 930 | 982.9 | 23.17 | 44.015 | 0.87663 | 28.3146 | 9.1132 | 1.0492 | 1.0309 | 0.94822 | 881.8415 | 2014-09-17 16:00 | 0.32869 | 0.033663 | 2014-09-17 11:00 | 0.34786 | 0.010367
2014-09-17 15:00 | 931 | 983.1 | 22.975 | 45.56 | 0.87798 | 27.9828 | 9.3286 | 1.0504 | 1.0331 | 0.9527 | 886.9595 | 2014-09-17 17:00 | 0.32052 | 0.032725 | 2014-09-17 12:00 | 0.3504 | 0.010455
2014-09-17 16:00 | 916 | 983.1 | 21.87 | 51.27 | 0.87798 | 26.1659 | 9.853 | 1.0532 | 1.0331 | 0.95526 | 875.0214 | 2014-09-17 18:00 | 0.33998 | 0.034979 | 2014-09-17 13:00 | 0.34821 | 0.010379
2014-09-17 17:00 | 921 | 983.3 | 19.525 | 60.75 | 0.87933 | 22.6492 | 10.1867 | 1.055 | 1.0331 | 0.95837 | 882.6613 | 2014-09-17 19:00 | 0.32737 | 0.03351 | 2014-09-17 14:00 | 0.34479 | 0.010262
2014-09-17 18:00 | 953 | 983.5 | 16.95 | 72.27 | 0.88069 | 19.2716 | 10.4027 | 1.0562 | 1.0331 | 0.96091 | 915.7485 | 2014-09-17 20:00 | 0.2789 | 0.028149 | 2014-09-17 15:00 | 0.33646 | 0.0099782
2014-09-17 19:00 | 925 | 983.5 | 15.26 | 78.735 | 0.88069 | 17.3033 | 10.2354 | 1.0553 | 1.0331 | 0.96009 | 888.0826 | 2014-09-17 21:00 | 0.31876 | 0.032525 | 2014-09-17 16:00 | 0.33593 | 0.0099605
2014-09-17 20:00 | 948 | 983.2 | 14.785 | 80.215 | 0.87866 | 16.7829 | 10.1309 | 1.0547 | 1.0331 | 0.95736 | 907.5789 | 2014-09-17 22:00 | 0.29002 | 0.029339 | 2014-09-17 17:00 | 0.32748 | 0.0096772
2014-09-17 21:00 | 923 | 983.3 | 14.235 | 82.1 | 0.87933 | 16.1976 | 10.0265 | 1.0541 | 1.0438 | 0.96758 | 893.0789 | 2014-09-17 23:00 | 0.31108 | 0.031658 | 2014-09-17 18:00 | 0.32455 | 0.0095799
2014-09-17 22:00 | 932 | 983.3 | 13.735 | 84.85 | 0.87933 | 15.6812 | 10.0494 | 1.0543 | 1.0438 | 0.9677 | 901.8931 | 2014-09-18 | 0.29807 | 0.030215 | 2014-09-17 19:00 | 0.31426 | 0.009242
2014-09-17 23:00 | 909 | 983.1 | 13.275 | 85.4 | 0.87798 | 15.2189 | 9.8322 | 1.0531 | 1.0438 | 0.96513 | 877.3051 | 2014-09-18 01:00 | 0.33615 | 0.034529 | 2014-09-17 20:00 | 0.31682 | 0.0093257
2014-09-18 | 882 | 983.1 | 12.84 | 88.05 | 0.87798 | 14.7929 | 9.8685 | 1.0533 | 1.0438 | 0.96531 | 851.405 | 2014-09-18 02:00 | 0.38311 | 0.040233 | 2014-09-17 21:00 | 0.32473 | 0.0095858
2014-09-18 01:00 | 894 | 983 | 12.4 | 89.35 | 0.87731 | 14.3726 | 9.7447 | 1.0526 | 1.0438 | 0.96396 | 861.7772 | 2014-09-18 03:00 | 0.36335 | 0.037781 | 2014-09-17 22:00 | 0.32318 | 0.0095345
2014-09-18 02:00 | 934 | 982.7 | 11.92 | 90.4 | 0.87528 | 13.9262 | 9.5691 | 1.0517 | 1.0438 | 0.96087 | 897.4488 | 2014-09-18 04:00 | 0.30455 | 0.030929 | 2014-09-17 23:00 | 0.32112 | 0.0094667
2014-09-18 03:00 | 951 | 982.7 | 11.515 | 93.15 | 0.87528 | 13.5591 | 9.6139 | 1.0519 | 1.0428 | 0.96008 | 913.0408 | 2014-09-18 05:00 | 0.28253 | 0.028535 | 2014-09-18 | 0.31772 | 0.009355
2014-09-18 04:00 | 985 | 982.9 | 10.985 | 93.65 | 0.87663 | 13.0916 | 9.3496 | 1.0505 | 1.0428 | 0.96026 | 945.8563 | 2014-09-18 06:00 | 0.24194 | 0.024364 | 2014-09-18 01:00 | 0.3087 | 0.0090621
2014-09-18 05:00 | 922 | 983.2 | 11.145 | 92.2 | 0.87866 | 13.2312 | 9.2978 | 1.0502 | 1.0428 | 0.96222 | 887.171 | 2014-09-18 07:00 | 0.32019 | 0.032688 | 2014-09-18 02:00 | 0.30814 | 0.0090439
2014-09-18 06:00 | 952 | 983.2 | 12.775 | 85.25 | 0.87866 | 14.7301 | 9.5163 | 1.0514 | 1.0428 | 0.96331 | 917.0668 | 2014-09-18 08:00 | 0.27715 | 0.027964 | 2014-09-18 03:00 | 0.30798 | 0.0090386
2014-09-18 07:00 | 922 | 983.3 | 15.335 | 75.995 | 0.87933 | 17.3867 | 9.9243 | 1.0536 | 1.0428 | 0.96607 | 890.7144 | 2014-09-18 09:00 | 0.31469 | 0.032064 | 2014-09-18 04:00 | 0.30765 | 0.0090281
2014-09-18 08:00 | 894 | 983.5 | 17.47 | 69.135 | 0.88069 | 19.9156 | 10.2656 | 1.0554 | 1.0428 | 0.96925 | 866.5088 | 2014-09-18 10:00 | 0.35477 | 0.036741 | 2014-09-18 05:00 | 0.31281 | 0.0091951
2014-09-18 09:00 | 931 | 983.4 | 19.38 | 65.09 | 0.88001 | 22.446 | 10.8219 | 1.0584 | 1.0352 | 0.96422 | 897.6902 | 2014-09-18 11:00 | 0.30419 | 0.03089 | 2014-09-18 06:00 | 0.31223 | 0.0091761
2014-09-18 10:00 | 916 | 983.1 | 20.49 | 59.66 | 0.87798 | 24.0427 | 10.5845 | 1.0572 | 1.0352 | 0.96083 | 880.1217 | 2014-09-18 12:00 | 0.33149 | 0.033987 | 2014-09-18 07:00 | 0.315 | 0.0092663
2014-09-18 11:00 | 906 | 982.9 | 21.62 | 57.95 | 0.87663 | 25.7695 | 10.9773 | 1.0593 | 1.0352 | 0.96128 | 870.9179 | 2014-09-18 13:00 | 0.34701 | 0.035811 | 2014-09-18 08:00 | 0.31582 | 0.0092931
2014-09-18 12:00 | 913 | 982.5 | 22.505 | 55.74 | 0.87393 | 27.1969 | 11.1102 | 1.06 | 1.0352 | 0.95897 | 875.5405 | 2014-09-18 14:00 | 0.33911 | 0.034876 | 2014-09-18 09:00 | 0.31274 | 0.0091927
2014-09-18 13:00 | 919 | 982.4 | 23.25 | 52.805 | 0.87326 | 28.4517 | 10.9831 | 1.0593 | 1.0352 | 0.95761 | 880.0459 | 2014-09-18 15:00 | 0.33162 | 0.034002 | 2014-09-18 10:00 | 0.31043 | 0.0091178
2014-09-18 14:00 | 944 | 982.5 | 22.705 | 54.07 | 0.87393 | 27.5289 | 10.9015 | 1.0589 | 1.0352 | 0.95795 | 904.3062 | 2014-09-18 16:00 | 0.29462 | 0.029838 | 2014-09-18 11:00 | 0.30957 | 0.0090899
2014-09-18 15:00 | 947 | 982.9 | 21.34 | 58.51 | 0.87663 | 25.3318 | 10.9055 | 1.0589 | 1.0225 | 0.94914 | 898.8314 | 2014-09-18 17:00 | 0.30251 | 0.030704 | 2014-09-18 12:00 | 0.31136 | 0.0091478
2014-09-18 16:00 | 989 | 983 | 20.625 | 61.905 | 0.87731 | 24.2435 | 11.0694 | 1.0598 | 1.0225 | 0.95066 | 940.2036 | 2014-09-18 18:00 | 0.24844 | 0.025011 | 2014-09-18 13:00 | 0.31207 | 0.009171
2014-09-18 17:00 | 901 | 983.2 | 18.52 | 70.865 | 0.87866 | 21.2737 | 11.1996 | 1.0605 | 1.0225 | 0.95276 | 858.4346 | 2014-09-18 19:00 | 0.36957 | 0.038545 | 2014-09-18 14:00 | 0.31574 | 0.0092903
2014-09-18 18:00 | 902 | 983.3 | 16.685 | 75.97 | 0.87933 | 18.9505 | 10.763 | 1.0581 | 1.0225 | 0.95137 | 858.1371 | 2014-09-18 20:00 | 0.37013 | 0.038614 | 2014-09-18 15:00 | 0.32343 | 0.0095428
2014-09-18 19:00 | 869 | 983.5 | 15.62 | 79.88 | 0.88069 | 17.7071 | 10.6133 | 1.0573 | 1.0225 | 0.95211 | 827.3837 | 2014-09-18 21:00 | 0.43465 | 0.046981 | 2014-09-18 16:00 | 0.33195 | 0.0098265
2014-09-18 20:00 | 891 | 983.6 | 14.51 | 84.95 | 0.88137 | 16.488 | 10.5504 | 1.057 | 1.0225 | 0.95254 | 848.7109 | 2014-09-18 22:00 | 0.38847 | 0.040911 | 2014-09-18 17:00 | 0.3344 | 0.0099087
2014-09-18 21:00 | 930 | 983.6 | 13.43 | 87.55 | 0.88137 | 15.3733 | 10.1765 | 1.055 | 1.0215 | 0.94975 | 883.2642 | 2014-09-18 23:00 | 0.32639 | 0.033398 | 2014-09-18 18:00 | 0.33639 | 0.0099761
2014-09-18 22:00 | 947 | 983.4 | 13.005 | 89.95 | 0.88001 | 14.9532 | 10.1848 | 1.055 | 1.0215 | 0.94833 | 898.0643 | 2014-09-19 | 0.30364 | 0.030829 | 2014-09-18 19:00 | 0.33391 | 0.0098924
2014-09-18 23:00 | 930 | 983.2 | 12.355 | 91.65 | 0.87866 | 14.3303 | 9.9676 | 1.0538 | 1.0215 | 0.94581 | 879.6066 | 2014-09-19 01:00 | 0.33234 | 0.034085 | 2014-09-18 20:00 | 0.33272 | 0.0098522
2014-09-19 | 942 | 983.2 | 11.545 | 95.95 | 0.87866 | 13.586 | 9.9215 | 1.0536 | 1.0215 | 0.94559 | 890.7456 | 2014-09-19 02:00 | 0.31464 | 0.032058 | 2014-09-18 21:00 | 0.33064 | 0.0097826
2014-09-19 01:00 | 938 | 983.3 | 10.78 | 97.5 | 0.87933 | 12.9146 | 9.6093 | 1.0519 | 1.0215 | 0.9448 | 886.2264 | 2014-09-19 03:00 | 0.32168 | 0.032857 | 2014-09-18 22:00 | 0.3298 | 0.0097545
2014-09-19 02:00 | 953 | 983.2 | 9.845 | 98.05 | 0.87866 | 12.1338 | 9.1093 | 1.0492 | 1.0215 | 0.94165 | 897.396 | 2014-09-19 04:00 | 0.30462 | 0.030938 | 2014-09-18 23:00 | 0.33074 | 0.0097859
2014-09-19 03:00 | 897 | 983.5 | 9.61 | 98.6 | 0.88069 | 11.9443 | 9.0248 | 1.0487 | 1.0267 | 0.94826 | 850.5927 | 2014-09-19 05:00 | 0.38471 | 0.040435 | 2014-09-19 | 0.33739 | 0.01001
2014-09-19 04:00 | 936 | 983.8 | 9.215 | 98.75 | 0.88273 | 11.6315 | 8.8142 | 1.0476 | 1.0267 | 0.94943 | 888.6628 | 2014-09-19 06:00 | 0.31786 | 0.032423 | 2014-09-19 01:00 | 0.34468 | 0.010258
2014-09-19 05:00 | 914 | 984.2 | 9.36 | 99.1 | 0.88545 | 11.7455 | 8.9275 | 1.0482 | 1.0267 | 0.95291 | 870.9608 | 2014-09-19 07:00 | 0.34694 | 0.035802 | 2014-09-19 02:00 | 0.34289 | 0.010197
2014-09-19 06:00 | 935 | 984.3 | 11.975 | 93.5 | 0.88613 | 13.9767 | 9.9312 | 1.0536 | 1.0267 | 0.95858 | 896.2688 | 2014-09-19 08:00 | 0.30629 | 0.031124 | 2014-09-19 03:00 | 0.33751 | 0.010014
2014-09-19 07:00 | 929 | 984.7 | 13.845 | 86.75 | 0.88886 | 15.7935 | 10.3441 | 1.0559 | 1.0267 | 0.96357 | 895.1548 | 2014-09-19 09:00 | 0.30796 | 0.031309 | 2014-09-19 04:00 | 0.32821 | 0.0097016
2014-09-19 08:00 | 989 | 984.8 | 16.015 | 78.69 | 0.88955 | 18.1596 | 10.7078 | 1.0578 | 1.0267 | 0.9661 | 955.4767 | 2014-09-19 10:00 | 0.23131 | 0.023324 | 2014-09-19 05:00 | 0.3142 | 0.00924
2014-09-19 09:00 | 884 | 984.7 | 17.385 | 78.835 | 0.88886 | 19.809 | 11.6467 | 1.0629 | 1.0215 | 0.96503 | 853.0894 | 2014-09-19 11:00 | 0.3798 | 0.039818 | 2014-09-19 06:00 | 0.31808 | 0.0093669
2014-09-19 10:00 | 950 | 984.2 | 18.805 | 73.535 | 0.88545 | 21.6561 | 11.8189 | 1.0638 | 1.0215 | 0.96217 | 914.0578 | 2014-09-19 12:00 | 0.28116 | 0.028389 | 2014-09-19 07:00 | 0.31602 | 0.0092993
2014-09-19 11:00 | 912 | 984.1 | 20.1 | 66.235 | 0.88477 | 23.4707 | 11.4867 | 1.062 | 1.0215 | 0.9598 | 875.3413 | 2014-09-19 13:00 | 0.33944 | 0.034916 | 2014-09-19 08:00 | 0.31656 | 0.0093172
2014-09-19 12:00 | 905 | 983.8 | 20.72 | 67.64 | 0.88273 | 24.3857 | 12.1619 | 1.0657 | 1.0215 | 0.96088 | 869.5939 | 2014-09-19 14:00 | 0.34932 | 0.036086 | 2014-09-19 09:00 | 0.31931 | 0.0094071
2014-09-19 13:00 | 890 | 983.8 | 20.275 | 71.865 | 0.88273 | 23.7258 | 12.591 | 1.068 | 1.0215 | 0.96297 | 857.0402 | 2014-09-19 15:00 | 0.3722 | 0.038871 | 2014-09-19 10:00 | 0.32314 | 0.0095333
2014-09-19 14:00 | 839 | 983.5 | 20.915 | 71.38 | 0.88069 | 24.6798 | 12.9806 | 1.0701 | 1.0215 | 0.96264 | 807.6525 | 2014-09-19 16:00 | 0.48435 | 0.053968 | 2014-09-19 11:00 | 0.33528 | 0.0099386
2014-09-19 15:00 | 936 | 983.2 | 20.995 | 71.75 | 0.87866 | 24.8014 | 13.1086 | 1.0708 | 1.0183 | 0.9581 | 896.782 | 2014-09-19 17:00 | 0.30553 | 0.031039 | 2014-09-19 12:00 | 0.32896 | 0.0097266
2014-09-19 16:00 | 925 | 982.9 | 20.08 | 75.695 | 0.87663 | 23.4417 | 13.1119 | 1.0708 | 1.0183 | 0.95591 | 884.2129 | 2014-09-19 18:00 | 0.32487 | 0.033223 | 2014-09-19 13:00 | 0.32957 | 0.0097468
2014-09-19 17:00 | 924 | 983.5 | 18.415 | 81.75 | 0.88069 | 21.1344 | 12.8399 | 1.0693 | 1.0183 | 0.95901 | 886.1296 | 2014-09-19 19:00 | 0.32183 | 0.032875 | 2014-09-19 14:00 | 0.32752 | 0.0096785
2014-09-19 18:00 | 931 | 983.3 | 17.13 | 87.95 | 0.87933 | 19.4924 | 12.7969 | 1.0691 | 1.0183 | 0.95733 | 891.2752 | 2014-09-19 20:00 | 0.31383 | 0.031967 | 2014-09-19 15:00 | 0.32819 | 0.0097009
2014-09-19 19:00 | 904 | 983.3 | 15.825 | 93.2 | 0.87933 | 17.9407 | 12.5376 | 1.0677 | 1.0183 | 0.95608 | 864.2939 | 2014-09-19 21:00 | 0.35875 | 0.037222 | 2014-09-19 16:00 | 0.33238 | 0.0098411
2014-09-19 20:00 | 958 | 983.2 | 14.76 | 96.95 | 0.87866 | 16.7559 | 12.2258 | 1.066 | 1.0183 | 0.95384 | 913.774 | 2014-09-19 22:00 | 0.28154 | 0.028429 | 2014-09-19 17:00 | 0.33816 | 0.010036
2014-09-19 21:00 | 968 | 983.5 | 14.335 | 97.4 | 0.88069 | 16.3027 | 11.968 | 1.0646 | 1.0183 | 0.95479 | 924.239 | 2014-09-19 23:00 | 0.26787 | 0.026992 | 2014-09-19 18:00 | 0.32838 | 0.0097072
2014-09-19 22:00 | 885 | 984.2 | 15.18 | 95.65 | 0.88545 | 17.2147 | 12.3741 | 1.0668 | 1.0183 | 0.96193 | 851.3079 | 2014-09-20 | 0.3833 | 0.040257 | 2014-09-19 19:00 | 0.33699 | 0.0099961
2014-09-19 23:00 | 889 | 984.7 | 16.225 | 92.85 | 0.88886 | 18.4043 | 12.7956 | 1.0691 | 1.0183 | 0.9677 | 860.2859 | 2014-09-20 01:00 | 0.3661 | 0.038119 | 2014-09-19 20:00 | 0.33909 | 0.010067
2014-09-20 | 957 | 984.2 | 16.135 | 95.7 | 0.88545 | 18.2991 | 13.117 | 1.0708 | 1.0183 | 0.96555 | 924.0287 | 2014-09-20 02:00 | 0.26813 | 0.027019 | 2014-09-19 21:00 | 0.33155 | 0.0098132
2014-09-20 01:00 | 916 | 984 | 15.515 | 96.05 | 0.88409 | 17.5885 | 12.6809 | 1.0685 | 1.0183 | 0.96194 | 881.1382 | 2014-09-20 03:00 | 0.32983 | 0.033795 | 2014-09-19 22:00 | 0.32828 | 0.009704
2014-09-20 02:00 | 903 | 983.9 | 14.295 | 97.75 | 0.88341 | 16.2606 | 11.9817 | 1.0647 | 1.0183 | 0.9578 | 864.897 | 2014-09-20 04:00 | 0.35766 | 0.03709 | 2014-09-19 23:00 | 0.32067 | 0.009452
2014-09-20 03:00 | 958 | 983.8 | 13.975 | 98.8 | 0.88273 | 15.9272 | 11.8753 | 1.0641 | 1.0132 | 0.9517 | 911.7333 | 2014-09-20 05:00 | 0.2843 | 0.028724 | 2014-09-20 | 0.31872 | 0.0093879
2014-09-20 04:00 | 919 | 983.8 | 13.79 | 98.6 | 0.88273 | 15.7373 | 11.7175 | 1.0633 | 1.0132 | 0.95094 | 873.9162 | 2014-09-20 06:00 | 0.34186 | 0.0352 | 2014-09-20 01:00 | 0.32006 | 0.0094319
2014-09-20 05:00 | 921 | 983.6 | 14.06 | 98.15 | 0.88137 | 16.0152 | 11.8588 | 1.064 | 1.0132 | 0.95016 | 875.0981 | 2014-09-20 07:00 | 0.33985 | 0.034964 | 2014-09-20 02:00 | 0.32151 | 0.0094795
2014-09-20 06:00 | 975 | 983.6 | 15.565 | 95.25 | 0.88137 | 17.6449 | 12.6134 | 1.0681 | 1.0132 | 0.9538 | 929.9545 | 2014-09-20 08:00 | 0.26072 | 0.026255 | 2014-09-20 03:00 | 0.31648 | 0.0093143
2014-09-20 07:00 | 942 | 984.2 | 17.315 | 89 | 0.88545 | 19.7217 | 13.0936 | 1.0707 | 1.0132 | 0.96054 | 904.831 | 2014-09-20 09:00 | 0.29388 | 0.029757 | 2014-09-20 04:00 | 0.3113 | 0.009146
2014-09-20 08:00 | 952 | 984.3 | 18.94 | 79.885 | 0.88613 | 21.8394 | 12.9422 | 1.0699 | 1.0132 | 0.96055 | 914.442 | 2014-09-20 10:00 | 0.28065 | 0.028334 | 2014-09-20 05:00 | 0.31122 | 0.0091433
2014-09-20 09:00 | 924 | 983.8 | 19.845 | 79.11 | 0.88273 | 23.1032 | 13.5164 | 1.073 | 1.005 | 0.95192 | 879.5695 | 2014-09-20 11:00 | 0.3324 | 0.034092 | 2014-09-20 06:00 | 0.31692 | 0.0093289
2014-09-20 10:00 | 886 | 983.8 | 21.05 | 72.625 | 0.88273 | 24.8853 | 13.3108 | 1.0719 | 1.005 | 0.95093 | 842.5241 | 2014-09-20 12:00 | 0.40116 | 0.042538 | 2014-09-20 07:00 | 0.31806 | 0.0093661
2014-09-20 11:00 | 937 | 983.1 | 22.4 | 66.985 | 0.87798 | 27.024 | 13.2714 | 1.0717 | 1.005 | 0.94563 | 886.0555 | 2014-09-20 13:00 | 0.32195 | 0.032888 | 2014-09-20 08:00 | 0.31474 | 0.0092576
2014-09-20 12:00 | 978 | 982.8 | 22.545 | 62.93 | 0.87596 | 27.263 | 12.5721 | 1.0679 | 1.005 | 0.94012 | 919.4413 | 2014-09-20 14:00 | 0.27404 | 0.027636 | 2014-09-20 09:00 | 0.31533 | 0.0092768
2014-09-20 13:00 | 915 | 981.9 | 23.255 | 63.255 | 0.86991 | 28.4603 | 13.1604 | 1.0711 | 1.005 | 0.93641 | 856.8141 | 2014-09-20 15:00 | 0.37263 | 0.038924 | 2014-09-20 10:00 | 0.31847 | 0.0093795
2014-09-20 14:00 | 949 | 981.8 | 24.035 | 57.385 | 0.86924 | 29.8285 | 12.4802 | 1.0674 | 1.005 | 0.93248 | 884.923 | 2014-09-20 16:00 | 0.32374 | 0.033093 | 2014-09-20 11:00 | 0.31588 | 0.0092948
2014-09-20 15:00 | 989 | 982.4 | 22.84 | 64.615 | 0.87326 | 27.755 | 13.1286 | 1.0709 | 1.0081 | 0.94271 | 932.3427 | 2014-09-20 17:00 | 0.2578 | 0.025956 | 2014-09-20 12:00 | 0.31324 | 0.0092089
2014-09-20 16:00 | 1008 | 982.7 | 21.25 | 71.54 | 0.87528 | 25.1925 | 13.2648 | 1.0716 | 1.0081 | 0.94554 | 953.1063 | 2014-09-20 18:00 | 0.23388 | 0.023574 | 2014-09-20 13:00 | 0.30335 | 0.0088904
2014-09-20 17:00 | 981 | 983 | 20.44 | 78.575 | 0.87731 | 23.9686 | 13.8997 | 1.0751 | 1.0081 | 0.95076 | 932.6963 | 2014-09-20 19:00 | 0.25737 | 0.025912 | 2014-09-20 14:00 | 0.2964 | 0.0086696
2014-09-20 18:00 | 992 | 983.4 | 19.385 | 85.05 | 0.88001 | 22.453 | 14.1446 | 1.0764 | 1.0081 | 0.95487 | 947.2277 | 2014-09-20 20:00 | 0.24039 | 0.024212 | 2014-09-20 15:00 | 0.29435 | 0.008605
2014-09-20 19:00 | 961 | 983.3 | 17.42 | 93.75 | 0.87933 | 19.8528 | 13.8791 | 1.0749 | 1.0081 | 0.95286 | 915.6994 | 2014-09-20 21:00 | 0.27897 | 0.028156 | 2014-09-20 16:00 | 0.29307 | 0.0085648
2014-09-20 20:00 | 871 | 983.2 | 17.45 | 92.3 | 0.87866 | 19.8905 | 13.6889 | 1.0739 | 1.0081 | 0.95122 | 828.5108 | 2014-09-20 22:00 | 0.43203 | 0.046625 | 2014-09-20 17:00 | 0.30338 | 0.0088912
2014-09-20 21:00 | 938 | 983.1 | 17.59 | 93.35 | 0.87798 | 20.0668 | 13.9607 | 1.0754 | 0.999 | 0.94323 | 884.747 | 2014-09-20 23:00 | 0.32402 | 0.033125 | 2014-09-20 18:00 | 0.30274 | 0.0088709
2014-09-20 22:00 | 949 | 983.1 | 17.045 | 94.65 | 0.87798 | 19.3879 | 13.7019 | 1.074 | 0.999 | 0.942 | 893.9591 | 2014-09-21 | 0.30975 | 0.031509 | 2014-09-20 19:00 | 0.29654 | 0.008674
2014-09-20 23:00 | 983 | 983.2 | 17.69 | 91.25 | 0.87866 | 20.1937 | 13.7282 | 1.0741 | 0.999 | 0.94285 | 926.823 | 2014-09-21 01:00 | 0.26461 | 0.026654 | 2014-09-20 20:00 | 0.29173 | 0.0085228
2014-09-21 | 925 | 983.4 | 17.2 | 95.75 | 0.88001 | 19.5789 | 13.9902 | 1.0755 | 0.999 | 0.94555 | 874.6324 | 2014-09-21 02:00 | 0.34064 | 0.035057 | 2014-09-20 21:00 | 0.29702 | 0.0086892
2014-09-21 01:00 | 935 | 983.2 | 16.665 | 96.4 | 0.87866 | 18.9265 | 13.641 | 1.0737 | 0.999 | 0.94244 | 881.1797 | 2014-09-21 03:00 | 0.32977 | 0.033787 | 2014-09-20 22:00 | 0.29413 | 0.0085981
2014-09-21 02:00 | 978 | 983 | 16.585 | 95.35 | 0.87731 | 18.8306 | 13.4277 | 1.0725 | 0.999 | 0.93998 | 919.2992 | 2014-09-21 04:00 | 0.27422 | 0.027656 | 2014-09-20 23:00 | 0.2901 | 0.0084721
2014-09-21 03:00 | 953 | 983 | 16.475 | 94 | 0.87731 | 18.6994 | 13.1504 | 1.071 | 1 | 0.9396 | 895.4435 | 2014-09-21 05:00 | 0.30752 | 0.03126 | 2014-09-21 | 0.29443 | 0.0086074
2014-09-21 04:00 | 973 | 983.2 | 16.145 | 95.4 | 0.87866 | 18.3108 | 13.0838 | 1.0707 | 1 | 0.94074 | 915.337 | 2014-09-21 06:00 | 0.27945 | 0.028207 | 2014-09-21 01:00 | 0.29893 | 0.0087496
2014-09-21 05:00 | 925 | 983 | 15.965 | 94.6 | 0.87731 | 18.1018 | 12.834 | 1.0693 | 1 | 0.93811 | 867.7478 | 2014-09-21 07:00 | 0.35257 | 0.036476 | 2014-09-21 02:00 | 0.30687 | 0.009003
2014-09-21 06:00 | 907 | 982.9 | 16.535 | 92.75 | 0.87663 | 18.7709 | 13.0224 | 1.0703 | 1 | 0.93828 | 851.0161 | 2014-09-21 08:00 | 0.38387 | 0.04033 | 2014-09-21 03:00 | 0.3191 | 0.0094003
2014-09-21 07:00 | 1052 | 983 | 17.33 | 89.35 | 0.87731 | 19.7404 | 13.1569 | 1.071 | 1 | 0.93964 | 988.4965 | 2014-09-21 09:00 | 0.19839 | 0.020243 | 2014-09-21 04:00 | 0.30979 | 0.0090972
2014-09-21 08:00 | 1022 | 982.6 | 18.77 | 82 | 0.87461 | 21.6088 | 13.1523 | 1.071 | 1 | 0.93672 | 957.332 | 2014-09-21 10:00 | 0.22931 | 0.023131 | 2014-09-21 05:00 | 0.29411 | 0.0085975
2014-09-21 09:00 | 984 | 982.7 | 20.225 | 74.845 | 0.87528 | 23.6527 | 13.0749 | 1.0706 | 1.0132 | 0.94942 | 934.2319 | 2014-09-21 11:00 | 0.25552 | 0.025724 | 2014-09-21 06:00 | 0.28834 | 0.008417
2014-09-21 10:00 | 902 | 982.4 | 20.93 | 76.06 | 0.87326 | 24.7026 | 13.8437 | 1.0748 | 1.0132 | 0.95091 | 857.7163 | 2014-09-21 12:00 | 0.37092 | 0.038712 | 2014-09-21 07:00 | 0.29255 | 0.0085486
2014-09-21 11:00 | 961 | 982 | 18.06 | 84.9 | 0.87058 | 20.669 | 13.0569 | 1.0705 | 1.0132 | 0.94423 | 907.4081 | 2014-09-21 13:00 | 0.29026 | 0.029365 | 2014-09-21 08:00 | 0.29484 | 0.0086204
2014-09-21 12:00 | 929 | 981.8 | 19.31 | 82.875 | 0.86924 | 22.3485 | 13.7222 | 1.0741 | 1.0132 | 0.94594 | 878.7823 | 2014-09-21 14:00 | 0.3337 | 0.034243 | 2014-09-21 09:00 | 0.29435 | 0.008605
2014-09-21 13:00 | 910 | 981.1 | 17.705 | 90.3 | 0.86456 | 20.2127 | 13.5974 | 1.0734 | 1.0132 | 0.94027 | 855.6446 | 2014-09-21 15:00 | 0.37486 | 0.039201 | 2014-09-21 10:00 | 0.29738 | 0.0087006
2014-09-21 14:00 | 942 | 980.7 | 18.695 | 83.45 | 0.86191 | 21.5078 | 13.3257 | 1.072 | 1.0132 | 0.9361 | 881.8024 | 2014-09-21 16:00 | 0.32875 | 0.03367 | 2014-09-21 11:00 | 0.30191 | 0.0088442
2014-09-21 15:00 | 987 | 980.2 | 19.235 | 80.47 | 0.85859 | 22.2445 | 13.2654 | 1.0716 | 1.0173 | 0.93601 | 923.841 | 2014-09-21 17:00 | 0.26837 | 0.027044 | 2014-09-21 12:00 | 0.29847 | 0.0087351
2014-09-21 16:00 | 952 | 980.2 | 17.67 | 91.15 | 0.85859 | 20.1682 | 13.6968 | 1.074 | 1.0173 | 0.93804 | 893.0178 | 2014-09-21 18:00 | 0.31117 | 0.031668 | 2014-09-21 13:00 | 0.30117 | 0.0088207
2014-09-21 17:00 | 928 | 980.6 | 16.755 | 91.25 | 0.86124 | 19.0349 | 12.9821 | 1.0701 | 1.0173 | 0.93756 | 870.0523 | 2014-09-21 19:00 | 0.34852 | 0.035991 | 2014-09-21 14:00 | 0.30089 | 0.0088118
2014-09-21 18:00 | 978 | 980.3 | 15.675 | 93.15 | 0.85925 | 17.7695 | 12.4177 | 1.0671 | 1.0173 | 0.93273 | 912.2089 | 2014-09-21 20:00 | 0.28366 | 0.028655 | 2014-09-21 15:00 | 0.29358 | 0.0085807
2014-09-21 19:00 | 974 | 980 | 14.955 | 91.2 | 0.85727 | 16.9675 | 11.6381 | 1.0628 | 1.0173 | 0.92691 | 902.8058 | 2014-09-21 21:00 | 0.29676 | 0.030072 | 2014-09-21 16:00 | 0.30388 | 0.0089071
2014-09-21 20:00 | 972 | 979.9 | 14.835 | 90.95 | 0.85661 | 16.837 | 11.5217 | 1.0622 | 1.0173 | 0.92564 | 899.7262 | 2014-09-21 22:00 | 0.30121 | 0.03056 | 2014-09-21 17:00 | 0.31104 | 0.0091377
2014-09-21 21:00 | 990 | 979.6 | 14.995 | 93.25 | 0.85464 | 17.0113 | 11.9287 | 1.0644 | 1.0132 | 0.92167 | 912.452 | 2014-09-21 23:00 | 0.28333 | 0.02862 | 2014-09-21 18:00 | 0.31381 | 0.0092274
2014-09-21 22:00 | 959 | 979.2 | 15.135 | 91.85 | 0.85201 | 17.165 | 11.85 | 1.064 | 1.0132 | 0.91847 | 880.8105 | 2014-09-22 | 0.33037 | 0.033857 | 2014-09-21 19:00 | 0.31088 | 0.0091324
2014-09-21 23:00 | 954 | 979.4 | 15.185 | 89.85 | 0.85332 | 17.2202 | 11.6273 | 1.0628 | 1.0132 | 0.91884 | 876.5764 | 2014-09-22 01:00 | 0.33737 | 0.034672 | 2014-09-21 20:00 | 0.3148 | 0.0092596
2014-09-22 | 993 | 979.5 | 15.19 | 91.55 | 0.85398 | 17.2257 | 11.8509 | 1.064 | 1.0132 | 0.9206 | 914.1514 | 2014-09-22 02:00 | 0.28104 | 0.028376 | 2014-09-21 21:00 | 0.31031 | 0.0091139
2014-09-22 01:00 | 974 | 980.2 | 14.825 | 94.2 | 0.85859 | 16.8262 | 11.9262 | 1.0644 | 1.0132 | 0.92592 | 901.8507 | 2014-09-22 03:00 | 0.29813 | 0.030222 | 2014-09-21 22:00 | 0.30456 | 0.0089289
2014-09-22 02:00 | 956 | 980.6 | 14.31 | 94.4 | 0.86124 | 16.2764 | 11.5817 | 1.0625 | 1.0132 | 0.92716 | 886.3627 | 2014-09-22 04:00 | 0.32146 | 0.032833 | 2014-09-21 23:00 | 0.304 | 0.008911
2014-09-22 03:00 | 918 | 981.2 | 13.74 | 91.95 | 0.86523 | 15.6863 | 10.8937 | 1.0588 | 0.99602 | 0.91248 | 837.6548 | 2014-09-22 05:00 | 0.41154 | 0.043892 | 2014-09-22 | 0.3148 | 0.0092598
2014-09-22 04:00 | 928 | 981.9 | 13.155 | 90.25 | 0.86991 | 15.1003 | 10.3139 | 1.0557 | 0.99602 | 0.9147 | 848.8387 | 2014-09-22 06:00 | 0.38821 | 0.040878 | 2014-09-22 01:00 | 0.32053 | 0.0094471
2014-09-22 05:00 | 982 | 982.4 | 12.795 | 91.1 | 0.87326 | 14.7494 | 10.1819 | 1.055 | 0.99602 | 0.91761 | 901.0883 | 2014-09-22 07:00 | 0.29923 | 0.030343 | 2014-09-22 02:00 | 0.31649 | 0.0093149
2014-09-22 06:00 | 976 | 982.7 | 12.61 | 89.05 | 0.87528 | 14.5719 | 9.8394 | 1.0531 | 0.99602 | 0.91811 | 896.08 | 2014-09-22 08:00 | 0.30658 | 0.031155 | 2014-09-22 03:00 | 0.31858 | 0.0093832
2014-09-22 07:00 | 945 | 983.1 | 12.835 | 84.5 | 0.87798 | 14.788 | 9.4677 | 1.0511 | 0.99602 | 0.91919 | 868.6361 | 2014-09-22 09:00 | 0.351 | 0.036288 | 2014-09-22 04:00 | 0.32306 | 0.0095307
2014-09-22 08:00 | 995 | 982.6 | 13.015 | 80.865 | 0.87461 | 14.963 | 9.1618 | 1.0495 | 0.99602 | 0.91422 | 909.6497 | 2014-09-22 10:00 | 0.28715 | 0.02903 | 2014-09-22 05:00 | 0.32175 | 0.0094875
2014-09-22 09:00 | 1032 | 982.3 | 14.22 | 71.505 | 0.87259 | 16.1819 | 8.7246 | 1.0471 | 1.006 | 0.91921 | 948.6297 | 2014-09-22 11:00 | 0.23882 | 0.024057 | 2014-09-22 06:00 | 0.31704 | 0.0093326
2014-09-22 10:00 | 1011 | 981.7 | 15.055 | 64.625 | 0.86857 | 17.077 | 8.2972 | 1.0448 | 1.006 | 0.91296 | 923.0037 | 2014-09-22 12:00 | 0.26944 | 0.027155 | 2014-09-22 07:00 | 0.31164 | 0.009157
2014-09-22 11:00 | 1027 | 981.6 | 15.34 | 66.06 | 0.8679 | 17.3923 | 8.6295 | 1.0466 | 1.006 | 0.91383 | 938.4985 | 2014-09-22 13:00 | 0.25044 | 0.025211 | 2014-09-22 08:00 | 0.30392 | 0.0089087
2014-09-22 12:00 | 970 | 981.2 | 13.865 | 69.46 | 0.86523 | 15.814 | 8.2926 | 1.0448 | 1.006 | 0.90943 | 882.1487 | 2014-09-22 14:00 | 0.32819 | 0.033605 | 2014-09-22 09:00 | 0.30788 | 0.0090357
2014-09-22 13:00 | 1055 | 980.8 | 14.6 | 59.81 | 0.86257 | 16.584 | 7.4691 | 1.0403 | 1.006 | 0.90278 | 952.4284 | 2014-09-22 15:00 | 0.23462 | 0.023646 | 2014-09-22 10:00 | 0.30166 | 0.0088362
2014-09-22 14:00 | 1018 | 981.4 | 15.135 | 56.82 | 0.86656 | 17.165 | 7.3306 | 1.0396 | 1.006 | 0.9063 | 922.618 | 2014-09-22 16:00 | 0.26993 | 0.027207 | 2014-09-22 11:00 | 0.29728 | 0.0086975
2014-09-22 15:00 | 963 | 981.7 | 12.26 | 83.05 | 0.86857 | 14.2411 | 8.9791 | 1.0485 | 1.002 | 0.91251 | 878.7442 | 2014-09-22 17:00 | 0.33376 | 0.034251 | 2014-09-22 12:00 | 0.29242 | 0.0085445
2014-09-22 16:00 | 954 | 981.9 | 11.395 | 79.75 | 0.86991 | 13.452 | 8.1693 | 1.0441 | 1.002 | 0.9101 | 868.2369 | 2014-09-22 18:00 | 0.3517 | 0.036372 | 2014-09-22 13:00 | 0.29016 | 0.0084737
2014-09-22 17:00 | 1027 | 982.3 | 10.895 | 78.48 | 0.87259 | 13.0136 | 7.7909 | 1.0421 | 1.002 | 0.91112 | 935.7228 | 2014-09-22 19:00 | 0.25373 | 0.025543 | 2014-09-22 14:00 | 0.28617 | 0.0083497
2014-09-22 18:00 | 1021 | 983.3 | 10.2 | 84.25 | 0.87933 | 12.4252 | 8.0052 | 1.0432 | 1.002 | 0.91918 | 938.4874 | 2014-09-22 20:00 | 0.25045 | 0.025212 | 2014-09-22 15:00 | 0.28137 | 0.0082017
2014-09-22 19:00 | 952 | 983.6 | 9 | 90.45 | 0.88137 | 11.4643 | 7.9634 | 1.043 | 1.002 | 0.92111 | 876.8976 | 2014-09-22 21:00 | 0.33683 | 0.034609 | 2014-09-22 16:00 | 0.28045 | 0.0081733
2014-09-22 20:00 | 998 | 983.8 | 8.655 | 94.3 | 0.88273 | 11.2005 | 8.1212 | 1.0439 | 1.002 | 0.92328 | 921.4378 | 2014-09-22 22:00 | 0.27145 | 0.027365 | 2014-09-22 17:00 | 0.27914 | 0.0081331
2014-09-22 21:00 | 895 | 984.1 | 8.775 | 93.45 | 0.88477 | 11.2916 | 8.11 | 1.0438 | 0.998 | 0.92167 | 824.8965 | 2014-09-22 23:00 | 0.44052 | 0.047781 | 2014-09-22 18:00 | 0.29327 | 0.0085712
2014-09-22 22:00 | 949 | 984.4 | 8.69 | 93.05 | 0.88681 | 11.227 | 8.0315 | 1.0434 | 0.998 | 0.92343 | 876.3335 | 2014-09-23 | 0.33777 | 0.03472 | 2014-09-22 19:00 | 0.29882 | 0.0087462
2014-09-22 23:00 | 928 | 984.2 | 8.67 | 89.4 | 0.88545 | 11.2119 | 7.7066 | 1.0416 | 0.998 | 0.92046 | 854.184 | 2014-09-23 01:00 | 0.37768 | 0.039552 | 2014-09-22 20:00 | 0.30917 | 0.0090772
2014-09-23 | 938 | 983.8 | 8.635 | 88.15 | 0.88273 | 11.1854 | 7.5818 | 1.0409 | 0.998 | 0.91703 | 860.1767 | 2014-09-23 02:00 | 0.36631 | 0.038144 | 2014-09-22 21:00 | 0.31194 | 0.0091667
2014-09-23 01:00 | 991 | 983.8 | 8.54 | 90.05 | 0.88273 | 11.1137 | 7.6982 | 1.0416 | 0.998 | 0.91759 | 909.3283 | 2014-09-23 03:00 | 0.2876 | 0.029078 | 2014-09-22 22:00 | 0.31746 | 0.0093464
2014-09-23 02:00 | 987 | 983.8 | 8.28 | 93.6 | 0.88273 | 10.9198 | 7.8694 | 1.0425 | 0.998 | 0.9184 | 906.4614 | 2014-09-23 04:00 | 0.29158 | 0.029508 | 2014-09-22 23:00 | 0.31956 | 0.0094152
2014-09-23 03:00 | 982 | 984.2 | 8.31 | 94.25 | 0.88545 | 10.942 | 7.9393 | 1.0429 | 0.999 | 0.92249 | 905.8832 | 2014-09-23 05:00 | 0.29239 | 0.029596 | 2014-09-23 | 0.31604 | 0.0093001
2014-09-23 04:00 | 965 | 984.8 | 8.49 | 93.5 | 0.88955 | 11.0762 | 7.9676 | 1.043 | 0.999 | 0.9269 | 894.4543 | 2014-09-23 06:00 | 0.30901 | 0.031426 | 2014-09-23 01:00 | 0.31269 | 0.009191
2014-09-23 05:00 | 932 | 985.3 | 8.515 | 94 | 0.89298 | 11.095 | 8.0231 | 1.0433 | 0.999 | 0.93074 | 867.448 | 2014-09-23 07:00 | 0.3531 | 0.03654 | 2014-09-23 02:00 | 0.32151 | 0.0094795
2014-09-23 06:00 | 965 | 986.2 | 8.89 | 91.3 | 0.89919 | 11.3796 | 7.9819 | 1.0431 | 0.999 | 0.93701 | 904.2156 | 2014-09-23 08:00 | 0.29475 | 0.029852 | 2014-09-23 03:00 | 0.32605 | 0.0096298
2014-09-23 07:00 | 941 | 987 | 9.085 | 92.05 | 0.90475 | 11.5302 | 8.1483 | 1.044 | 0.999 | 0.94361 | 887.9398 | 2014-09-23 09:00 | 0.31899 | 0.032551 | 2014-09-23 04:00 | 0.32458 | 0.009581
2014-09-23 08:00 | 882 | 987.5 | 9.555 | 90.1 | 0.90824 | 11.9003 | 8.218 | 1.0444 | 0.999 | 0.94759 | 835.7783 | 2014-09-23 10:00 | 0.41564 | 0.044432 | 2014-09-23 05:00 | 0.33623 | 0.0099704
2014-09-23 09:00 | 950 | 987.7 | 10.415 | 84.85 | 0.90964 | 12.6047 | 8.1724 | 1.0441 | 0.99701 | 0.94694 | 899.5921 | 2014-09-23 11:00 | 0.3014 | 0.030582 | 2014-09-23 06:00 | 0.32604 | 0.0096295
2014-09-23 10:00 | 921 | 987.8 | 11.685 | 79.14 | 0.91034 | 13.7122 | 8.2552 | 1.0446 | 0.99701 | 0.94807 | 873.1763 | 2014-09-23 12:00 | 0.34312 | 0.03535 | 2014-09-23 07:00 | 0.32647 | 0.0096435
2014-09-23 11:00 | 931 | 987.8 | 12.305 | 75.545 | 0.91034 | 14.2833 | 8.1906 | 1.0442 | 0.99701 | 0.94776 | 882.3623 | 2014-09-23 13:00 | 0.32785 | 0.033565 | 2014-09-23 08:00 | 0.32272 | 0.0095194
2014-09-23 12:00 | 984 | 988 | 12.505 | 72.07 | 0.91174 | 14.472 | 7.9115 | 1.0427 | 0.99701 | 0.94785 | 932.6827 | 2014-09-23 14:00 | 0.25739 | 0.025914 | 2014-09-23 09:00 | 0.31332 | 0.0092114
2014-09-23 13:00 | 933 | 987.5 | 12.54 | 71.08 | 0.90824 | 14.5052 | 7.8198 | 1.0422 | 0.99701 | 0.94376 | 880.5259 | 2014-09-23 15:00 | 0.33083 | 0.03391 | 2014-09-23 10:00 | 0.31701 | 0.0093318
2014-09-23 14:00 | 950 | 987.3 | 13.045 | 68.325 | 0.90684 | 14.9923 | 7.7554 | 1.0419 | 0.99701 | 0.94199 | 894.8916 | 2014-09-23 16:00 | 0.30835 | 0.031353 | 2014-09-23 11:00 | 0.31851 | 0.0093809
2014-09-23 15:00 | 937 | 987.2 | 13.105 | 67.86 | 0.90614 | 15.0512 | 7.7312 | 1.0417 | 0.998 | 0.94209 | 882.7359 | 2014-09-23 17:00 | 0.32725 | 0.033496 | 2014-09-23 12:00 | 0.32153 | 0.0094803
2014-09-23 16:00 | 924 | 987.1 | 13.135 | 66.415 | 0.90544 | 15.0806 | 7.5806 | 1.0409 | 0.998 | 0.94063 | 869.1397 | 2014-09-23 18:00 | 0.35011 | 0.036182 | 2014-09-23 13:00 | 0.32488 | 0.009591
2014-09-23 17:00 | 849 | 987.1 | 10.615 | 84.4 | 0.90544 | 12.7737 | 8.2322 | 1.0445 | 0.998 | 0.94381 | 801.2921 | 2014-09-23 19:00 | 0.50207 | 0.056574 | 2014-09-23 14:00 | 0.33384 | 0.0098901
2014-09-23 18:00 | 893 | 987.8 | 8.124 | 90.95 | 0.91034 | 10.8049 | 7.5703 | 1.0409 | 0.998 | 0.94566 | 844.4746 | 2014-09-23 20:00 | 0.3971 | 0.042014 | 2014-09-23 15:00 | 0.3422 | 0.010173
2014-09-23 19:00 | 920 | 988 | 6.7695 | 96.1 | 0.91174 | 9.8511 | 7.3281 | 1.0396 | 0.998 | 0.94593 | 870.2535 | 2014-09-23 21:00 | 0.34817 | 0.035949 | 2014-09-23 16:00 | 0.34472 | 0.010259
2014-09-23 20:00 | 960 | 988.1 | 5.8245 | 97.4 | 0.91244 | 9.2304 | 6.9829 | 1.0377 | 0.998 | 0.94496 | 907.1604 | 2014-09-23 22:00 | 0.2906 | 0.029402 | 2014-09-23 17:00 | 0.33468 | 0.0099181
2014-09-23 21:00 | 929 | 987.9 | 5.241 | 97.85 | 0.91104 | 8.8647 | 6.7513 | 1.0365 | 0.99602 | 0.94049 | 873.7157 | 2014-09-23 23:00 | 0.3422 | 0.035241 | 2014-09-23 18:00 | 0.33828 | 0.01004
2014-09-23 22:00 | 893 | 987.7 | 4.524 | 98.6 | 0.90964 | 8.4329 | 6.4884 | 1.035 | 0.99602 | 0.93776 | 837.4169 | 2014-09-24 | 0.41205 | 0.04396 | 2014-09-23 19:00 | 0.34333 | 0.010212
2014-09-23 23:00 | 872 | 987.5 | 4.222 | 99.15 | 0.90824 | 8.2566 | 6.3952 | 1.0345 | 0.99602 | 0.93586 | 816.0686 | 2014-09-24 01:00 | 0.46223 | 0.0508 | 2014-09-23 20:00 | 0.35295 | 0.010543
2014-09-24 | 971 | 986.7 | 4.656 | 99.4 | 0.90266 | 8.511 | 6.5985 | 1.0356 | 0.99602 | 0.9311 | 904.0964 | 2014-09-24 02:00 | 0.29492 | 0.029871 | 2014-09-23 21:00 | 0.35721 | 0.010691
2014-09-24 01:00 | 926 | 986.4 | 4.294 | 99.45 | 0.90058 | 8.2984 | 6.4453 | 1.0348 | 0.99602 | 0.92821 | 859.5205 | 2014-09-24 03:00 | 0.36753 | 0.038294 | 2014-09-23 22:00 | 0.36038 | 0.010802
2014-09-24 02:00 | 934 | 986 | 3.079 | 99.4 | 0.89781 | 7.6187 | 5.9405 | 1.0321 | 0.99602 | 0.92292 | 862.0033 | 2014-09-24 04:00 | 0.36293 | 0.037731 | 2014-09-23 23:00 | 0.36542 | 0.01098
2014-09-24 03:00 | 963 | 985.5 | 2.6435 | 99.55 | 0.89436 | 7.3874 | 5.7779 | 1.0312 | 1 | 0.92226 | 888.138 | 2014-09-24 05:00 | 0.31868 | 0.032515 | 2014-09-24 | 0.36458 | 0.01095
2014-09-24 04:00 | 969 | 985.3 | 2.312 | 99.6 | 0.89298 | 7.2155 | 5.6531 | 1.0305 | 1 | 0.92024 | 891.7132 | 2014-09-24 06:00 | 0.31316 | 0.031891 | 2014-09-24 01:00 | 0.36113 | 0.010828
2014-09-24 05:00 | 942 | 984.9 | 1.988 | 99.8 | 0.89023 | 7.051 | 5.5418 | 1.0299 | 1 | 0.91688 | 863.6968 | 2014-09-24 07:00 | 0.35984 | 0.037354 | 2014-09-24 02:00 | 0.35179 | 0.010503
2014-09-24 06:00 | 965 | 984.9 | 4.903 | 99.6 | 0.89023 | 8.6588 | 6.7206 | 1.0363 | 1 | 0.92254 | 890.2535 | 2014-09-24 08:00 | 0.3154 | 0.032144 | 2014-09-24 03:00 | 0.34514 | 0.010273
2014-09-24 07:00 | 953 | 984.4 | 6.8935 | 93.7 | 0.88681 | 9.9352 | 7.2029 | 1.0389 | 1 | 0.92131 | 878.0059 | 2014-09-24 09:00 | 0.33498 | 0.034393 | 2014-09-24 04:00 | 0.34402 | 0.010235
2014-09-24 08:00 | 1005 | 984.2 | 9.445 | 81.075 | 0.88545 | 11.8127 | 7.3433 | 1.0397 | 1 | 0.92056 | 925.1636 | 2014-09-24 10:00 | 0.2667 | 0.02687 | 2014-09-24 05:00 | 0.34146 | 0.010148
2014-09-24 09:00 | 983 | 983.7 | 11.515 | 73.505 | 0.88205 | 13.5591 | 7.5863 | 1.041 | 1 | 0.91818 | 902.572 | 2014-09-24 11:00 | 0.29709 | 0.030108 | 2014-09-24 06:00 | 0.3374 | 0.01001
2014-09-24 10:00 | 958 | 983.7 | 13.1 | 69.89 | 0.88205 | 15.0462 | 7.9601 | 1.043 | 1 | 0.91996 | 881.3228 | 2014-09-24 12:00 | 0.32953 | 0.03376 | 2014-09-24 07:00 | 0.33134 | 0.0098062
2014-09-24 11:00 | 972 | 982.8 | 14.905 | 62.32 | 0.87596 | 16.9131 | 7.9285 | 1.0428 | 1 | 0.91346 | 887.8819 | 2014-09-24 13:00 | 0.31908 | 0.032561 | 2014-09-24 08:00 | 0.32172 | 0.0094865
2014-09-24 12:00 | 967 | 982.3 | 15.905 | 59.85 | 0.87259 | 18.0326 | 8.0902 | 1.0437 | 1 | 0.91071 | 880.6571 | 2014-09-24 14:00 | 0.33062 | 0.033886 | 2014-09-24 09:00 | 0.32482 | 0.009589
2014-09-24 13:00 | 1032 | 981.6 | 16.795 | 57.88 | 0.8679 | 19.0832 | 8.2544 | 1.0446 | 1 | 0.90658 | 935.595 | 2014-09-24 15:00 | 0.25388 | 0.025558 | 2014-09-24 10:00 | 0.31489 | 0.0092626
2014-09-24 14:00 | 934 | 980.8 | 17.385 | 56.05 | 0.86257 | 19.809 | 8.2806 | 1.0447 | 1 | 0.90114 | 841.6637 | 2014-09-24 16:00 | 0.40297 | 0.042772 | 2014-09-24 11:00 | 0.31751 | 0.0093481
2014-09-24 15:00 | 981 | 980.2 | 17.43 | 61.025 | 0.85859 | 19.8654 | 9.0398 | 1.0488 | 1.006 | 0.90594 | 888.7281 | 2014-09-24 17:00 | 0.31776 | 0.032411 | 2014-09-24 12:00 | 0.31743 | 0.0093456
2014-09-24 16:00 | 973 | 979.9 | 16.315 | 67.18 | 0.85661 | 18.5101 | 9.3083 | 1.0503 | 1.006 | 0.9051 | 880.6627 | 2014-09-24 18:00 | 0.33061 | 0.033885 | 2014-09-24 13:00 | 0.31887 | 0.0093926
2014-09-24 17:00 | 953 | 980 | 13.85 | 82.7 | 0.85727 | 15.7987 | 9.8642 | 1.0533 | 1.006 | 0.90839 | 865.6923 | 2014-09-24 19:00 | 0.35623 | 0.036917 | 2014-09-24 14:00 | 0.31861 | 0.0093841
2014-09-24 18:00 | 967 | 980.5 | 11.36 | 93.9 | 0.86058 | 13.4209 | 9.5977 | 1.0518 | 1.006 | 0.91064 | 880.5933 | 2014-09-24 20:00 | 0.33072 | 0.033898 | 2014-09-24 15:00 | 0.31987 | 0.0094254
2014-09-24 19:00 | 965 | 980.3 | 10.6 | 94.45 | 0.85925 | 12.7609 | 9.2038 | 1.0497 | 1.006 | 0.9074 | 875.6453 | 2014-09-24 21:00 | 0.33893 | 0.034855 | 2014-09-24 16:00 | 0.32017 | 0.0094355
2014-09-24 20:00 | 974 | 980.5 | 9.8 | 97.6 | 0.86058 | 12.0973 | 9.0417 | 1.0488 | 1.006 | 0.90804 | 884.4357 | 2014-09-24 22:00 | 0.32452 | 0.033182 | 2014-09-24 17:00 | 0.32556 | 0.0096133
2014-09-24 21:00 | 909 | 980.8 | 9.2 | 97.95 | 0.86257 | 11.6198 | 8.7344 | 1.0472 | 1.0132 | 0.91515 | 831.8712 | 2014-09-24 23:00 | 0.42434 | 0.04559 | 2014-09-24 18:00 | 0.33517 | 0.0099346
2014-09-24 22:00 | 974 | 980.8 | 8.815 | 98.2 | 0.86257 | 11.3222 | 8.5441 | 1.0461 | 1.0132 | 0.91425 | 890.4811 | 2014-09-25 | 0.31505 | 0.032104 | 2014-09-24 19:00 | 0.3339 | 0.009892
2014-09-24 23:00 | 994 | 981 | 9.835 | 96.95 | 0.8639 | 12.1257 | 9.0014 | 1.0486 | 1.0132 | 0.91782 | 912.3153 | 2014-09-25 01:00 | 0.28351 | 0.02864 | 2014-09-24 20:00 | 0.33056 | 0.0097798
2014-09-25 | 980 | 981.3 | 9.415 | 97.9 | 0.8659 | 11.7889 | 8.8503 | 1.0478 | 1.0132 | 0.91923 | 900.8444 | 2014-09-25 02:00 | 0.29958 | 0.030381 | 2014-09-24 21:00 | 0.32782 | 0.0096887
2014-09-25 01:00 | 973 | 982.3 | 10.275 | 94.65 | 0.87259 | 12.4876 | 9.0361 | 1.0488 | 1.0132 | 0.92722 | 902.1862 | 2014-09-25 03:00 | 0.29765 | 0.030169 | 2014-09-24 22:00 | 0.33236 | 0.0098403
2014-09-25 02:00 | 931 | 983.3 | 11.555 | 90.3 | 0.87933 | 13.595 | 9.3431 | 1.0505 | 1.0132 | 0.93587 | 871.2907 | 2014-09-25 04:00 | 0.34637 | 0.035734 | 2014-09-24 23:00 | 0.32833 | 0.0097056
2014-09-25 03:00 | 988 | 984 | 11.27 | 95.85 | 0.88409 | 13.3412 | 9.7419 | 1.0526 | 1.0132 | 0.94285 | 931.5384 | 2014-09-25 05:00 | 0.25878 | 0.026056 | 2014-09-25 | 0.32262 | 0.0095161
2014-09-25 04:00 | 934 | 984.6 | 11.105 | 96.65 | 0.88818 | 13.1962 | 9.7221 | 1.0525 | 1.0132 | 0.94712 | 884.6122 | 2014-09-25 06:00 | 0.32424 | 0.03315 | 2014-09-25 01:00 | 0.3221 | 0.009499
2014-09-25 05:00 | 929 | 985.1 | 11.13 | 92.55 | 0.89161 | 13.2181 | 9.3243 | 1.0504 | 1.0132 | 0.94884 | 881.4679 | 2014-09-25 07:00 | 0.3293 | 0.033733 | 2014-09-25 02:00 | 0.32003 | 0.0094308
2014-09-25 06:00 | 903 | 985.4 | 11.095 | 89.9 | 0.89367 | 13.1874 | 9.0374 | 1.0488 | 1.0132 | 0.94963 | 857.5132 | 2014-09-25 08:00 | 0.37131 | 0.03876 | 2014-09-25 03:00 | 0.32306 | 0.0095308
2014-09-25 07:00 | 877 | 985.8 | 11.095 | 89.75 | 0.89643 | 13.1874 | 9.0224 | 1.0487 | 1.0132 | 0.95248 | 835.3271 | 2014-09-25 09:00 | 0.41663 | 0.044563 | 2014-09-25 04:00 | 0.32845 | 0.0097095
2014-09-25 08:00 | 950 | 986.3 | 11.46 | 87.8 | 0.89988 | 13.5099 | 9.0306 | 1.0488 | 1.0132 | 0.9562 | 908.3871 | 2014-09-25 10:00 | 0.2889 | 0.029218 | 2014-09-25 05:00 | 0.32524 | 0.0096027
2014-09-25 09:00 | 907 | 986.6 | 11.365 | 90.9 | 0.90196 | 13.4253 | 9.294 | 1.0502 | 1.0132 | 0.95971 | 870.4553 | 2014-09-25 11:00 | 0.34782 | 0.035907 | 2014-09-25 06:00 | 0.32014 | 0.0094345
2014-09-25 10:00 | 905 | 986.9 | 11.69 | 90.95 | 0.90405 | 13.7167 | 9.4901 | 1.0512 | 1.0132 | 0.9629 | 871.4223 | 2014-09-25 12:00 | 0.34614 | 0.035707 | 2014-09-25 07:00 | 0.32265 | 0.009517
2014-09-25 11:00 | 943 | 986.8 | 11.655 | 92.35 | 0.90335 | 13.685 | 9.6151 | 1.0519 | 1.0132 | 0.96277 | 907.8962 | 2014-09-25 13:00 | 0.28958 | 0.029291 | 2014-09-25 08:00 | 0.32323 | 0.0095363
2014-09-25 12:00 | 905 | 986.9 | 12.15 | 88.5 | 0.90405 | 14.1386 | 9.5031 | 1.0513 | 1.0132 | 0.96296 | 871.4807 | 2014-09-25 14:00 | 0.34604 | 0.035695 | 2014-09-25 09:00 | 0.32714 | 0.0096661
2014-09-25 13:00 | 882 | 986.8 | 12.515 | 90.75 | 0.90335 | 14.4814 | 9.9683 | 1.0538 | 1.0132 | 0.96452 | 850.7065 | 2014-09-25 15:00 | 0.38449 | 0.040407 | 2014-09-25 10:00 | 0.33415 | 0.0099004
2014-09-25 14:00 | 949 | 987 | 12.83 | 82.9 | 0.90475 | 14.7832 | 9.2855 | 1.0501 | 1.0132 | 0.96263 | 913.5328 | 2014-09-25 16:00 | 0.28187 | 0.028464 | 2014-09-25 11:00 | 0.32839 | 0.0097075
2014-09-25 15:00 | 875 | 987.6 | 12.545 | 86.5 | 0.90894 | 14.5099 | 9.5191 | 1.0514 | 1.0183 | 0.97318 | 851.5291 | 2014-09-25 17:00 | 0.38286 | 0.040202 | 2014-09-25 12:00 | 0.33941 | 0.010078
2014-09-25 16:00 | 875 | 988.1 | 12.325 | 85.4 | 0.91244 | 14.3021 | 9.2706 | 1.0501 | 1.0183 | 0.97568 | 853.7226 | 2014-09-25 18:00 | 0.37857 | 0.039664 | 2014-09-25 13:00 | 0.34379 | 0.010227
2014-09-25 17:00 | 930 | 988.7 | 11.9 | 85.55 | 0.91667 | 13.9079 | 9.0444 | 1.0488 | 1.0183 | 0.97906 | 910.5265 | 2014-09-25 19:00 | 0.28595 | 0.028901 | 2014-09-25 14:00 | 0.33967 | 0.010087
2014-09-25 18:00 | 895 | 989.2 | 11.445 | 88.9 | 0.9202 | 13.4965 | 9.1351 | 1.0493 | 1.0183 | 0.9833 | 880.0505 | 2014-09-25 20:00 | 0.33161 | 0.034001 | 2014-09-25 15:00 | 0.33651 | 0.0099801
2014-09-25 19:00 | 894 | 989.7 | 11.59 | 89.7 | 0.92375 | 13.6264 | 9.3013 | 1.0502 | 1.0183 | 0.98793 | 883.2129 | 2014-09-25 21:00 | 0.32648 | 0.033407 | 2014-09-25 16:00 | 0.32993 | 0.009759
2014-09-25 20:00 | 901 | 989.9 | 11.535 | 90.65 | 0.92518 | 13.577 | 9.3676 | 1.0506 | 1.0183 | 0.98979 | 891.8039 | 2014-09-25 22:00 | 0.31302 | 0.031876 | 2014-09-25 17:00 | 0.33219 | 0.0098347
2014-09-25 21:00 | 895 | 990.2 | 11.32 | 92.45 | 0.92732 | 13.3854 | 9.4259 | 1.0509 | 1.0194 | 0.99339 | 889.0853 | 2014-09-25 23:00 | 0.3172 | 0.032348 | 2014-09-25 18:00 | 0.32966 | 0.0097498
2014-09-25 22:00 | 857 | 990.1 | 11.185 | 92.3 | 0.9266 | 13.2663 | 9.3313 | 1.0504 | 1.0194 | 0.99214 | 850.2676 | 2014-09-26 | 0.38536 | 0.040517 | 2014-09-25 19:00 | 0.33254 | 0.0098463
2014-09-25 23:00 | 887 | 990.2 | 11.155 | 90.8 | 0.92732 | 13.24 | 9.1624 | 1.0495 | 1.0194 | 0.99205 | 879.9451 | 2014-09-26 01:00 | 0.33178 | 0.034021 | 2014-09-25 20:00 | 0.3364 | 0.0099762
2014-09-26 | 886 | 990 | 10.8 | 91.85 | 0.92589 | 12.9318 | 9.0639 | 1.0489 | 1.0194 | 0.99002 | 877.1558 | 2014-09-26 02:00 | 0.3364 | 0.034559 | 2014-09-25 21:00 | 0.33561 | 0.0099496
2014-09-26 01:00 | 943 | 990.1 | 10.56 | 92 | 0.9266 | 12.727 | 8.9425 | 1.0483 | 1.0194 | 0.99016 | 933.7221 | 2014-09-26 03:00 | 0.25613 | 0.025786 | 2014-09-25 22:00 | 0.32434 | 0.0095731
2014-09-26 02:00 | 868 | 990 | 10.645 | 92 | 0.92589 | 12.7992 | 8.9905 | 1.0485 | 1.0194 | 0.98964 | 859.0109 | 2014-09-26 04:00 | 0.36848 | 0.038412 | 2014-09-25 23:00 | 0.33169 | 0.0098178
2014-09-26 03:00 | 831 | 989.9 | 10.77 | 91.2 | 0.92518 | 12.906 | 8.9828 | 1.0485 | 1.0215 | 0.99086 | 823.407 | 2014-09-26 05:00 | 0.44408 | 0.04827 | 2014-09-26 | 0.33556 | 0.0099479
2014-09-26 04:00 | 842 | 990.1 | 10.805 | 90.9 | 0.9266 | 12.9361 | 8.973 | 1.0485 | 1.0215 | 0.99234 | 835.5501 | 2014-09-26 06:00 | 0.41614 | 0.044498 | 2014-09-26 01:00 | 0.33809 | 0.010033
2014-09-26 05:00 | 893 | 990.2 | 10.895 | 90.4 | 0.92732 | 13.0136 | 8.9743 | 1.0485 | 1.0215 | 0.99311 | 886.848 | 2014-09-26 07:00 | 0.3207 | 0.032745 | 2014-09-26 02:00 | 0.34142 | 0.010147
2014-09-26 06:00 | 849 | 990.4 | 11.02 | 91.8 | 0.92875 | 13.122 | 9.1851 | 1.0496 | 1.0215 | 0.99572 | 845.3676 | 2014-09-26 08:00 | 0.39526 | 0.041778 | 2014-09-26 03:00 | 0.34638 | 0.010316
2014-09-26 07:00 | 893 | 990.8 | 11.635 | 88.15 | 0.93161 | 13.667 | 9.1664 | 1.0495 | 1.0215 | 0.9987 | 891.8362 | 2014-09-26 09:00 | 0.31297 | 0.03187 | 2014-09-26 04:00 | 0.34514 | 0.010274
2014-09-26 08:00 | 891 | 991.2 | 12.32 | 85.7 | 0.93448 | 14.2974 | 9.3003 | 1.0502 | 1.0215 | 1.0025 | 893.1987 | 2014-09-26 10:00 | 0.3109 | 0.031638 | 2014-09-26 05:00 | 0.34494 | 0.010267
2014-09-26 09:00 | 893 | 990.9 | 12.935 | 83.15 | 0.93233 | 14.885 | 9.3742 | 1.0506 | 1.0142 | 0.99343 | 887.1346 | 2014-09-26 11:00 | 0.32025 | 0.032694 | 2014-09-26 06:00 | 0.34522 | 0.010276
2014-09-26 10:00 | 837 | 990.8 | 13.8 | 80.98 | 0.93161 | 15.7475 | 9.6295 | 1.052 | 1.0142 | 0.99397 | 831.9524 | 2014-09-26 12:00 | 0.42416 | 0.045566 | 2014-09-26 07:00 | 0.34786 | 0.010367
2014-09-26 11:00 | 879 | 990.8 | 14.235 | 79.495 | 0.93161 | 16.1976 | 9.7084 | 1.0524 | 1.0142 | 0.99437 | 874.0529 | 2014-09-26 13:00 | 0.34163 | 0.035173 | 2014-09-26 08:00 | 0.34872 | 0.010397
2014-09-26 12:00 | 892 | 990.7 | 14.27 | 77.675 | 0.93089 | 16.2343 | 9.5064 | 1.0513 | 1.0142 | 0.99258 | 885.3788 | 2014-09-26 14:00 | 0.32302 | 0.03301 | 2014-09-26 09:00 | 0.34753 | 0.010356
2014-09-26 13:00 | 874 | 990.7 | 13.495 | 81.55 | 0.93089 | 15.4385 | 9.5171 | 1.0514 | 1.0142 | 0.99263 | 867.5598 | 2014-09-26 15:00 | 0.3529 | 0.036516 | 2014-09-26 10:00 | 0.35728 | 0.010694
2014-09-26 14:00 | 877 | 990.9 | 12.78 | 88.05 | 0.93233 | 14.7349 | 9.8319 | 1.0531 | 1.0142 | 0.99577 | 873.2891 | 2014-09-26 16:00 | 0.34293 | 0.035327 | 2014-09-26 11:00 | 0.35515 | 0.010619
2014-09-26 15:00 | 873 | 991.1 | 12.615 | 91.85 | 0.93377 | 14.5766 | 10.1519 | 1.0548 | 1.0194 | 1.004 | 876.5192 | 2014-09-26 17:00 | 0.33746 | 0.034683 | 2014-09-26 12:00 | 0.34735 | 0.010349
2014-09-26 16:00 | 884 | 991.3 | 12.03 | 94.15 | 0.9352 | 14.0274 | 10.0346 | 1.0542 | 1.0194 | 1.005 | 888.3976 | 2014-09-26 18:00 | 0.31827 | 0.03247 | 2014-09-26 13:00 | 0.3398 | 0.010092
2014-09-26 17:00 | 862 | 991.4 | 11.475 | 96 | 0.93592 | 13.5233 | 9.8833 | 1.0534 | 1.0194 | 1.005 | 866.2835 | 2014-09-26 19:00 | 0.35517 | 0.036789 | 2014-09-26 14:00 | 0.34271 | 0.010191
2014-09-26 18:00 | 860 | 991.5 | 11.435 | 96.05 | 0.93665 | 13.4876 | 9.8637 | 1.0533 | 1.0194 | 1.0056 | 864.8525 | 2014-09-26 20:00 | 0.35774 | 0.0371 | 2014-09-26 15:00 | 0.33995 | 0.010097
2014-09-26 19:00 | 878 | 991.7 | 11.665 | 93.95 | 0.93809 | 13.6941 | 9.7878 | 1.0529 | 1.0194 | 1.0068 | 883.9709 | 2014-09-26 21:00 | 0.32526 | 0.033268 | 2014-09-26 16:00 | 0.34107 | 0.010134
2014-09-26 20:00 | 914 | 992 | 11.63 | 95.75 | 0.94026 | 13.6625 | 9.9535 | 1.0537 | 1.0194 | 1.01 | 923.1279 | 2014-09-26 22:00 | 0.26928 | 0.027139 | 2014-09-26 17:00 | 0.33686 | 0.0099919
2014-09-26 21:00 | 836 | 992.4 | 11.87 | 94.95 | 0.94316 | 13.8804 | 10.0194 | 1.0541 | 1.0215 | 1.0155 | 848.9702 | 2014-09-26 23:00 | 0.38795 | 0.040845 | 2014-09-26 18:00 | 0.34223 | 0.010174
2014-09-26 22:00 | 882 | 992.5 | 12.115 | 94.45 | 0.94389 | 14.1061 | 10.12 | 1.0546 | 1.0215 | 1.0168 | 896.8356 | 2014-09-27 | 0.30545 | 0.03103 | 2014-09-26 19:00 | 0.33317 | 0.0098674
2014-09-26 23:00 | 906 | 992.7 | 12.16 | 93.8 | 0.94534 | 14.1479 | 10.0785 | 1.0544 | 1.0215 | 1.0182 | 922.4632 | 2014-09-27 01:00 | 0.27013 | 0.027227 | 2014-09-26 20:00 | 0.3266 | 0.0096479
2014-09-27 | 843 | 992.8 | 12.26 | 93.7 | 0.94607 | 14.2411 | 10.1306 | 1.0547 | 1.0215 | 1.0192 | 859.2087 | 2014-09-27 02:00 | 0.36811 | 0.038366 | 2014-09-26 21:00 | 0.33013 | 0.0097656
2014-09-27 01:00 | 863 | 993 | 12.295 | 93.4 | 0.94753 | 14.2739 | 10.1201 | 1.0546 | 1.0215 | 1.0207 | 880.9018 | 2014-09-27 03:00 | 0.33022 | 0.033839 | 2014-09-26 22:00 | 0.32832 | 0.0097053
2014-09-27 02:00 | 846 | 993.3 | 12.34 | 94.15 | 0.94972 | 14.3162 | 10.23 | 1.0552 | 1.0215 | 1.0237 | 866.033 | 2014-09-27 04:00 | 0.35562 | 0.036843 | 2014-09-26 23:00 | 0.3293 | 0.009738
2014-09-27 03:00 | 812 | 993.5 | 12.455 | 95.8 | 0.95118 | 14.4246 | 10.4839 | 1.0566 | 1.0215 | 1.0266 | 833.5906 | 2014-09-27 05:00 | 0.42048 | 0.045075 | 2014-09-27 | 0.33518 | 0.0099352
2014-09-27 04:00 | 840 | 993.9 | 12.73 | 95.35 | 0.95412 | 14.6868 | 10.6141 | 1.0573 | 1.0215 | 1.0304 | 865.5709 | 2014-09-27 06:00 | 0.35645 | 0.036943 | 2014-09-27 01:00 | 0.33836 | 0.010043
2014-09-27 05:00 | 869 | 994.4 | 12.875 | 94.7 | 0.9578 | 14.8268 | 10.6368 | 1.0574 | 1.0215 | 1.0345 | 899.0121 | 2014-09-27 07:00 | 0.30225 | 0.030675 | 2014-09-27 02:00 | 0.33381 | 0.0098891
2014-09-27 06:00 | 835 | 995 | 12.985 | 95.1 | 0.96223 | 14.9337 | 10.7546 | 1.0581 | 1.0215 | 1.04 | 868.3602 | 2014-09-27 08:00 | 0.35149 | 0.036346 | 2014-09-27 03:00 | 0.33333 | 0.0098729
2014-09-27 07:00 | 873 | 995.7 | 13.19 | 94.55 | 0.96743 | 15.1348 | 10.8287 | 1.0585 | 1.0215 | 1.046 | 913.1301 | 2014-09-27 09:00 | 0.28241 | 0.028522 | 2014-09-27 04:00 | 0.32935 | 0.0097396
2014-09-27 08:00 | 863 | 996.2 | 13.39 | 94.4 | 0.97116 | 15.3334 | 10.9457 | 1.0591 | 1.0215 | 1.0506 | 906.6932 | 2014-09-27 10:00 | 0.29126 | 0.029473 | 2014-09-27 05:00 | 0.33159 | 0.0098144
2014-09-27 09:00 | 787 | 996.4 | 13.85 | 93.65 | 0.97266 | 15.7987 | 11.1703 | 1.0603 | 1.0204 | 1.0524 | 828.2221 | 2014-09-27 11:00 | 0.4327 | 0.046716 | 2014-09-27 06:00 | 0.33444 | 0.0099101
2014-09-27 10:00 | 840 | 996.4 | 15.15 | 86.45 | 0.97266 | 17.1815 | 11.1635 | 1.0603 | 1.0204 | 1.0523 | 883.9676 | 2014-09-27 12:00 | 0.32527 | 0.033268 | 2014-09-27 07:00 | 0.33622 | 0.0099702
2014-09-27 11:00 | 779 | 996.2 | 15.56 | 87 | 0.97116 | 17.6392 | 11.5174 | 1.0622 | 1.0204 | 1.0526 | 819.9886 | 2014-09-27 13:00 | 0.45241 | 0.049423 | 2014-09-27 08:00 | 0.35085 | 0.01047
2014-09-27 12:00 | 828 | 996.1 | 16.16 | 83.55 | 0.97042 | 18.3283 | 11.469 | 1.0619 | 1.0204 | 1.0515 | 870.6814 | 2014-09-27 14:00 | 0.34742 | 0.03586 | 2014-09-27 09:00 | 0.34917 | 0.010412
2014-09-27 13:00 | 886 | 995.9 | 16.535 | 82.3 | 0.96892 | 18.7709 | 11.5552 | 1.0624 | 1.0204 | 1.0504 | 930.6454 | 2014-09-27 15:00 | 0.25987 | 0.026168 | 2014-09-27 10:00 | 0.34201 | 0.010167
2014-09-27 14:00 | 805 | 995.7 | 16.895 | 81.45 | 0.96743 | 19.2046 | 11.6856 | 1.0631 | 1.0204 | 1.0495 | 844.8221 | 2014-09-27 16:00 | 0.39638 | 0.041922 | 2014-09-27 11:00 | 0.34504 | 0.01027
2014-09-27 15:00 | 812 | 995.5 | 17.51 | 77.675 | 0.96594 | 19.9659 | 11.5612 | 1.0624 | 1.0267 | 1.0536 | 855.5577 | 2014-09-27 17:00 | 0.37503 | 0.039222 | 2014-09-27 12:00 | 0.34191 | 0.010163
2014-09-27 16:00 | 820 | 995.5 | 16.02 | 88.7 | 0.96594 | 18.1654 | 12.0735 | 1.0652 | 1.0267 | 1.0564 | 866.2367 | 2014-09-27 18:00 | 0.35526 | 0.036799 | 2014-09-27 13:00 | 0.34181 | 0.01016
2014-09-27 17:00 | 824 | 995.9 | 14.43 | 93.3 | 0.96892 | 16.403 | 11.531 | 1.0623 | 1.0267 | 1.0567 | 870.7458 | 2014-09-27 19:00 | 0.34731 | 0.035847 | 2014-09-27 14:00 | 0.34585 | 0.010298
2014-09-27 18:00 | 819 | 996.3 | 12.855 | 96.3 | 0.97191 | 14.8074 | 10.8031 | 1.0583 | 1.0267 | 1.0561 | 864.9198 | 2014-09-27 20:00 | 0.35762 | 0.037085 | 2014-09-27 15:00 | 0.34635 | 0.010315
2014-09-27 19:00 | 833 | 996.8 | 11.335 | 98.1 | 0.97566 | 13.3987 | 10.0113 | 1.0541 | 1.0267 | 1.0559 | 879.5303 | 2014-09-27 21:00 | 0.33246 | 0.0341 | 2014-09-27 16:00 | 0.35124 | 0.010484
2014-09-27 20:00 | 807 | 996.8 | 10.67 | 98.5 | 0.97566 | 12.8205 | 9.6409 | 1.0521 | 1.0267 | 1.0539 | 850.461 | 2014-09-27 22:00 | 0.38497 | 0.040468 | 2014-09-27 17:00 | 0.35962 | 0.010776
2014-09-27 21:00 | 838 | 996.9 | 9.61 | 98.65 | 0.97641 | 11.9443 | 9.0294 | 1.0488 | 1.0299 | 1.0546 | 883.7587 | 2014-09-27 23:00 | 0.3256 | 0.033307 | 2014-09-27 18:00 | 0.35134 | 0.010487
2014-09-27 22:00 | 799 | 996.8 | 8.79 | 98.8 | 0.97566 | 11.3031 | 8.5825 | 1.0463 | 1.0299 | 1.0514 | 840.0435 | 2014-09-28 | 0.4064 | 0.043219 | 2014-09-27 19:00 | 0.35787 | 0.010714
2014-09-27 23:00 | 795 | 997 | 8.2325 | 99.1 | 0.97716 | 10.8847 | 8.3064 | 1.0449 | 1.0299 | 1.0515 | 835.9331 | 2014-09-28 01:00 | 0.4153 | 0.044387 | 2014-09-27 20:00 | 0.35548 | 0.010631
2014-09-28 | 807 | 996.9 | 8.805 | 99.3 | 0.97641 | 11.3145 | 8.6343 | 1.0466 | 1.0299 | 1.0525 | 849.3346 | 2014-09-28 02:00 | 0.38722 | 0.040752 | 2014-09-27 21:00 | 0.35868 | 0.010743
2014-09-28 01:00 | 808 | 996.6 | 9.035 | 99.4 | 0.97416 | 11.4914 | 8.7709 | 1.0474 | 1.0299 | 1.0508 | 849.023 | 2014-09-28 03:00 | 0.38784 | 0.040831 | 2014-09-27 22:00 | 0.37127 | 0.011188
2014-09-28 02:00 | 800 | 996.4 | 8.63 | 99.45 | 0.97266 | 11.1816 | 8.551 | 1.0462 | 1.0299 | 1.048 | 838.3717 | 2014-09-28 04:00 | 0.40999 | 0.043688 | 2014-09-27 23:00 | 0.37229 | 0.011224
2014-09-28 03:00 | 842 | 996.2 | 8.415 | 99.55 | 0.97116 | 11.0201 | 8.4424 | 1.0456 | 1.0277 | 1.0436 | 878.7248 | 2014-09-28 05:00 | 0.33379 | 0.034254 | 2014-09-28 | 0.36865 | 0.011094
2014-09-28 04:00 | 855 | 996.2 | 8.475 | 99.55 | 0.97116 | 11.065 | 8.475 | 1.0458 | 1.0277 | 1.0438 | 892.4418 | 2014-09-28 06:00 | 0.31205 | 0.031767 | 2014-09-28 01:00 | 0.36458 | 0.01095
2014-09-28 05:00 | 833 | 996.2 | 8.285 | 99.6 | 0.97116 | 10.9235 | 8.3765 | 1.0452 | 1.0277 | 1.0433 | 869.0362 | 2014-09-28 07:00 | 0.3503 | 0.036203 | 2014-09-28 02:00 | 0.36485 | 0.010959
2014-09-28 06:00 | 809 | 996.7 | 8.415 | 99.85 | 0.97491 | 11.0201 | 8.4679 | 1.0457 | 1.0277 | 1.0478 | 847.6536 | 2014-09-28 08:00 | 0.3906 | 0.041182 | 2014-09-28 03:00 | 0.36752 | 0.011054
2014-09-28 07:00 | 861 | 996.5 | 9.075 | 99.6 | 0.97341 | 11.5224 | 8.811 | 1.0476 | 1.0277 | 1.048 | 902.3459 | 2014-09-28 09:00 | 0.29742 | 0.030144 | 2014-09-28 04:00 | 0.36399 | 0.010929
2014-09-28 08:00 | 821 | 995.9 | 10.945 | 99.55 | 0.96892 | 13.0569 | 9.9137 | 1.0535 | 1.0277 | 1.0491 | 861.3273 | 2014-09-28 10:00 | 0.36418 | 0.037883 | 2014-09-28 05:00 | 0.36233 | 0.010871
2014-09-28 09:00 | 841 | 995.7 | 14.62 | 86.1 | 0.96743 | 16.6054 | 10.7653 | 1.0581 | 1.0235 | 1.0478 | 881.1747 | 2014-09-28 11:00 | 0.32977 | 0.033788 | 2014-09-28 06:00 | 0.36272 | 0.010884
2014-09-28 10:00 | 842 | 995.3 | 17.615 | 64.295 | 0.96446 | 20.0985 | 9.6298 | 1.052 | 1.0235 | 1.0385 | 874.4128 | 2014-09-28 12:00 | 0.34101 | 0.035101 | 2014-09-28 07:00 | 0.35751 | 0.010702
2014-09-28 11:00 | 825 | 994.9 | 18.855 | 59.53 | 0.96149 | 21.7238 | 9.5962 | 1.0518 | 1.0235 | 1.0351 | 853.9765 | 2014-09-28 13:00 | 0.37808 | 0.039602 | 2014-09-28 08:00 | 0.35481 | 0.010608
2014-09-28 12:00 | 837 | 994.5 | 19.625 | 57.8 | 0.95853 | 22.7902 | 9.749 | 1.0526 | 1.0235 | 1.0327 | 864.4111 | 2014-09-28 14:00 | 0.35854 | 0.037196 | 2014-09-28 09:00 | 0.35258 | 0.01053
2014-09-28 13:00 | 882 | 994 | 20.31 | 61.675 | 0.95485 | 23.7772 | 10.8278 | 1.0585 | 1.0235 | 1.0345 | 912.4061 | 2014-09-28 15:00 | 0.28339 | 0.028626 | 2014-09-28 10:00 | 0.34338 | 0.010213
2014-09-28 14:00 | 811 | 993.8 | 20.195 | 64.5 | 0.95338 | 23.6089 | 11.248 | 1.0607 | 1.0235 | 1.0351 | 839.4633 | 2014-09-28 16:00 | 0.40764 | 0.043381 | 2014-09-28 11:00 | 0.34323 | 0.010208
2014-09-28 15:00 | 879 | 993.8 | 19.615 | 67.08 | 0.95338 | 22.7761 | 11.3076 | 1.0611 | 1.0288 | 1.0407 | 914.8077 | 2014-09-28 17:00 | 0.28016 | 0.028282 | 2014-09-28 12:00 | 0.33813 | 0.010035
2014-09-28 16:00 | 872 | 993.8 | 18.22 | 73.095 | 0.95338 | 20.8776 | 11.3486 | 1.0613 | 1.0288 | 1.041 | 907.7119 | 2014-09-28 18:00 | 0.28984 | 0.029319 | 2014-09-28 13:00 | 0.336 | 0.0099628
2014-09-28 17:00 | 768 | 993.6 | 16.325 | 80.64 | 0.95191 | 18.5219 | 11.18 | 1.0604 | 1.0288 | 1.0385 | 797.5378 | 2014-09-28 19:00 | 0.51296 | 0.058207 | 2014-09-28 14:00 | 0.34611 | 0.010307
2014-09-28 18:00 | 796 | 993.8 | 14.925 | 86.25 | 0.95338 | 16.9348 | 10.9863 | 1.0593 | 1.0288 | 1.039 | 827.072 | 2014-09-28 20:00 | 0.43538 | 0.04708 | 2014-09-28 15:00 | 0.3491 | 0.01041
2014-09-28 19:00 | 820 | 993.6 | 14.325 | 88.2 | 0.95191 | 16.2921 | 10.8309 | 1.0585 | 1.0288 | 1.0366 | 850.0238 | 2014-09-28 21:00 | 0.38584 | 0.040578 | 2014-09-28 16:00 | 0.35683 | 0.010678
2014-09-28 20:00 | 850 | 993.4 | 13.665 | 90.5 | 0.95045 | 15.6101 | 10.6726 | 1.0576 | 1.0288 | 1.0342 | 879.0557 | 2014-09-28 22:00 | 0.33325 | 0.034191 | 2014-09-28 17:00 | 0.35418 | 0.010586
2014-09-28 21:00 | 807 | 993.6 | 10.925 | 96.6 | 0.95191 | 13.0396 | 9.6078 | 1.0519 | 1.0256 | 1.027 | 828.7701 | 2014-09-28 23:00 | 0.43143 | 0.046544 | 2014-09-28 18:00 | 0.36207 | 0.010862
2014-09-28 22:00 | 827 | 993.7 | 9.07 | 98.4 | 0.95265 | 11.5185 | 8.7021 | 1.047 | 1.0256 | 1.023 | 846.0116 | 2014-09-29 | 0.39394 | 0.041608 | 2014-09-28 19:00 | 0.36644 | 0.011016
2014-09-28 23:00 | 835 | 994.1 | 8.83 | 98.95 | 0.95559 | 11.3336 | 8.6176 | 1.0465 | 1.0256 | 1.0257 | 856.4571 | 2014-09-29 01:00 | 0.37331 | 0.039008 | 2014-09-28 20:00 | 0.36606 | 0.011002
2014-09-29 | 855 | 994.1 | 9.185 | 99.2 | 0.95559 | 11.608 | 8.8374 | 1.0477 | 1.0256 | 1.0269 | 877.9657 | 2014-09-29 02:00 | 0.33505 | 0.034401 | 2014-09-28 21:00 | 0.36397 | 0.010928
2014-09-29 01:00 | 860 | 994.2 | 8.975 | 99.2 | 0.95632 | 11.445 | 8.7198 | 1.0471 | 1.0256 | 1.027 | 883.2445 | 2014-09-29 03:00 | 0.32643 | 0.033401 | 2014-09-28 22:00 | 0.36849 | 0.011089
2014-09-29 02:00 | 888 | 994 | 9 | 99.3 | 0.95485 | 11.4643 | 8.7425 | 1.0472 | 1.0256 | 1.0256 | 910.7047 | 2014-09-29 04:00 | 0.28571 | 0.028874 | 2014-09-28 23:00 | 0.35757 | 0.010704
2014-09-29 03:00 | 864 | 994 | 10.09 | 99.65 | 0.95485 | 12.3343 | 9.4028 | 1.0508 | 1.0256 | 1.0291 | 889.1078 | 2014-09-29 05:00 | 0.31717 | 0.032344 | 2014-09-29 | 0.36146 | 0.01084
2014-09-29 04:00 | 836 | 994.1 | 10.265 | 99.55 | 0.95559 | 12.4792 | 9.4978 | 1.0513 | 1.0256 | 1.0304 | 861.3775 | 2014-09-29 06:00 | 0.36408 | 0.037871 | 2014-09-29 01:00 | 0.36861 | 0.011093
2014-09-29 05:00 | 869 | 994.3 | 10.255 | 99.65 | 0.95706 | 12.4709 | 9.5014 | 1.0513 | 1.0256 | 1.032 | 896.7755 | 2014-09-29 07:00 | 0.30554 | 0.03104 | 2014-09-29 02:00 | 0.35352 | 0.010562
2014-09-29 06:00 | 836 | 995 | 10.8 | 99.65 | 0.96223 | 12.9318 | 9.8336 | 1.0531 | 1.0256 | 1.0393 | 868.8634 | 2014-09-29 08:00 | 0.3506 | 0.03624 | 2014-09-29 03:00 | 0.3474 | 0.010351
2014-09-29 07:00 | 787 | 995.3 | 11.135 | 99.4 | 0.96446 | 13.2224 | 10.0176 | 1.0541 | 1.0256 | 1.0427 | 820.6023 | 2014-09-29 09:00 | 0.4509 | 0.049213 | 2014-09-29 04:00 | 0.35169 | 0.010499
2014-09-29 08:00 | 816 | 995.3 | 11.795 | 99.25 | 0.96446 | 13.812 | 10.4242 | 1.0563 | 1.0256 | 1.0449 | 852.613 | 2014-09-29 10:00 | 0.38073 | 0.039934 | 2014-09-29 05:00 | 0.35561 | 0.010635
2014-09-29 09:00 | 855 | 995.4 | 13.105 | 95.8 | 0.9652 | 15.0512 | 10.9144 | 1.0589 | 1.0267 | 1.0494 | 897.2117 | 2014-09-29 11:00 | 0.3049 | 0.030968 | 2014-09-29 06:00 | 0.34558 | 0.010289
2014-09-29 10:00 | 868 | 994.9 | 13.94 | 90.65 | 0.96149 | 15.8911 | 10.8724 | 1.0587 | 1.0267 | 1.0451 | 907.1588 | 2014-09-29 12:00 | 0.29061 | 0.029402 | 2014-09-29 07:00 | 0.33692 | 0.009994
2014-09-29 11:00 | 875 | 994.2 | 15.98 | 79.995 | 0.95632 | 18.1191 | 10.8624 | 1.0587 | 1.0267 | 1.0394 | 909.5127 | 2014-09-29 13:00 | 0.28734 | 0.02905 | 2014-09-29 08:00 | 0.32963 | 0.009749
2014-09-29 12:00 | 816 | 993.3 | 17.8 | 76.365 | 0.94972 | 20.334 | 11.5642 | 1.0624 | 1.0267 | 1.036 | 845.3434 | 2014-09-29 14:00 | 0.39531 | 0.041784 | 2014-09-29 09:00 | 0.33409 | 0.0098985
2014-09-29 13:00 | 873 | 993 | 18.62 | 74.73 | 0.94753 | 21.4072 | 11.8805 | 1.0642 | 1.0267 | 1.0352 | 903.7567 | 2014-09-29 15:00 | 0.2954 | 0.029923 | 2014-09-29 10:00 | 0.33128 | 0.0098041
2014-09-29 14:00 | 801 | 992.8 | 19.09 | 76.545 | 0.94607 | 22.0445 | 12.5111 | 1.0676 | 1.0267 | 1.0369 | 830.5937 | 2014-09-29 16:00 | 0.42724 | 0.04598 | 2014-09-29 11:00 | 0.34244 | 0.010181
2014-09-29 15:00 | 823 | 993 | 19.09 | 75.33 | 0.94753 | 22.0445 | 12.3126 | 1.0665 | 1.0309 | 1.0418 | 857.3843 | 2014-09-29 17:00 | 0.37155 | 0.03879 | 2014-09-29 12:00 | 0.34699 | 0.010337
2014-09-29 16:00 | 840 | 993.3 | 17.305 | 82.35 | 0.94972 | 19.7092 | 12.108 | 1.0654 | 1.0309 | 1.0431 | 876.21 | 2014-09-29 18:00 | 0.33798 | 0.034744 | 2014-09-29 13:00 | 0.34485 | 0.010264
2014-09-29 17:00 | 906 | 993.1 | 14.88 | 89.5 | 0.94826 | 16.8859 | 11.3691 | 1.0614 | 1.0309 | 1.0376 | 940.0669 | 2014-09-29 19:00 | 0.2486 | 0.025027 | 2014-09-29 14:00 | 0.33871 | 0.010054
2014-09-29 18:00 | 859 | 993.3 | 13.47 | 93.7 | 0.94972 | 15.4134 | 10.9182 | 1.059 | 1.0309 | 1.0368 | 890.6252 | 2014-09-29 20:00 | 0.31483 | 0.032079 | 2014-09-29 15:00 | 0.33567 | 0.0099518
2014-09-29 19:00 | 807 | 993.5 | 12.895 | 94.45 | 0.95118 | 14.8462 | 10.6219 | 1.0574 | 1.0309 | 1.0368 | 836.734 | 2014-09-29 21:00 | 0.41354 | 0.044156 | 2014-09-29 16:00 | 0.33345 | 0.0098768
2014-09-29 20:00 | 837 | 993.6 | 13.76 | 92.85 | 0.95191 | 15.7067 | 11.0138 | 1.0595 | 1.0309 | 1.0397 | 870.2465 | 2014-09-29 22:00 | 0.34818 | 0.03595 | 2014-09-29 17:00 | 0.33103 | 0.0097958
2014-09-29 21:00 | 904 | 993.6 | 13.21 | 95.3 | 0.95191 | 15.1546 | 10.9281 | 1.059 | 1.0309 | 1.0393 | 939.4969 | 2014-09-29 23:00 | 0.24927 | 0.025093 | 2014-09-29 18:00 | 0.32533 | 0.0096058
2014-09-29 22:00 | 856 | 993.5 | 12.865 | 96.1 | 0.95118 | 14.8171 | 10.7874 | 1.0583 | 1.0309 | 1.0377 | 888.2897 | 2014-09-30 | 0.31844 | 0.032489 | 2014-09-29 19:00 | 0.32786 | 0.0096899
2014-09-29 23:00 | 835 | 993.5 | 12.715 | 96.95 | 0.95118 | 14.6724 | 10.7822 | 1.0582 | 1.0309 | 1.0377 | 866.4746 | 2014-09-30 01:00 | 0.35483 | 0.036748 | 2014-09-29 20:00 | 0.33372 | 0.009886
2014-09-30 | 846 | 993.4 | 12.63 | 98.2 | 0.95045 | 14.591 | 10.8638 | 1.0587 | 1.0309 | 1.0373 | 877.5789 | 2014-09-30 02:00 | 0.33569 | 0.034476 | 2014-09-29 21:00 | 0.32932 | 0.0097385
2014-09-30 01:00 | 832 | 993.7 | 12.76 | 98.65 | 0.95265 | 14.7157 | 11.0019 | 1.0594 | 1.0309 | 1.0405 | 865.6615 | 2014-09-30 03:00 | 0.35629 | 0.036924 | 2014-09-29 22:00 | 0.33453 | 0.0099131
2014-09-30 02:00 | 871 | 993.7 | 12.605 | 98.75 | 0.95265 | 14.5671 | 10.9078 | 1.0589 | 1.0309 | 1.04 | 905.8046 | 2014-09-30 04:00 | 0.2925 | 0.029608 | 2014-09-29 23:00 | 0.32434 | 0.009573
2014-09-30 03:00 | 960 | 993.4 | 12.295 | 98.55 | 0.95045 | 14.2739 | 10.6782 | 1.0577 | 1.0363 | 1.0417 | 1000.046 | 2014-09-30 05:00 | 0.18804 | 0.019316 | 2014-09-30 | 0.30605 | 0.0089766
2014-09-30 04:00 | 843 | 993.6 | 12.02 | 98.65 | 0.95191 | 14.0182 | 10.5076 | 1.0567 | 1.0363 | 1.0424 | 878.7531 | 2014-09-30 06:00 | 0.33375 | 0.034249 | 2014-09-30 01:00 | 0.30573 | 0.0089665
2014-09-30 05:00 | 860 | 993.8 | 12.125 | 98.7 | 0.95338 | 14.1154 | 10.5819 | 1.0571 | 1.0363 | 1.0444 | 898.1966 | 2014-09-30 07:00 | 0.30344 | 0.030807 | 2014-09-30 02:00 | 0.31096 | 0.009135
2014-09-30 06:00 | 799 | 994.1 | 12.57 | 98.35 | 0.95559 | 14.5337 | 10.84 | 1.0585 | 1.0363 | 1.0482 | 837.5199 | 2014-09-30 08:00 | 0.41183 | 0.04393 | 2014-09-30 03:00 | 0.31775 | 0.009356
2014-09-30 07:00 | 782 | 994.3 | 13.27 | 98.05 | 0.95706 | 15.214 | 11.2851 | 1.0609 | 1.0363 | 1.0522 | 822.8277 | 2014-09-30 09:00 | 0.44548 | 0.048462 | 2014-09-30 04:00 | 0.31956 | 0.0094153
2014-09-30 08:00 | 872 | 994 | 14.045 | 96.75 | 0.95485 | 15.9996 | 11.6789 | 1.0631 | 1.0363 | 1.0519 | 917.2444 | 2014-09-30 10:00 | 0.27692 | 0.027939 | 2014-09-30 05:00 | 0.3135 | 0.0092173
2014-09-30 09:00 | 782 | 993.8 | 15.155 | 92.35 | 0.95338 | 17.1871 | 11.929 | 1.0644 | 1.0406 | 1.056 | 825.7752 | 2014-09-30 11:00 | 0.43843 | 0.047496 | 2014-09-30 06:00 | 0.32841 | 0.0097082
2014-09-30 10:00 | 813 | 993.8 | 15.815 | 88.7 | 0.95338 | 17.9292 | 11.925 | 1.0644 | 1.0406 | 1.056 | 858.4931 | 2014-09-30 12:00 | 0.36946 | 0.038531 | 2014-09-30 07:00 | 0.33246 | 0.0098437
2014-09-30 11:00 | 841 | 993.5 | 17.01 | 84.95 | 0.95118 | 19.345 | 12.2719 | 1.0663 | 1.0406 | 1.0554 | 887.5702 | 2014-09-30 13:00 | 0.31956 | 0.032616 | 2014-09-30 08:00 | 0.32959 | 0.0097475
2014-09-30 12:00 | 858 | 993 | 18.165 | 81.45 | 0.94753 | 20.8057 | 12.6046 | 1.0681 | 1.0406 | 1.0531 | 903.5519 | 2014-09-30 14:00 | 0.29569 | 0.029955 | 2014-09-30 09:00 | 0.32609 | 0.009631
2014-09-30 13:00 | 881 | 992.6 | 18.58 | 78.455 | 0.94461 | 21.3537 | 12.4432 | 1.0672 | 1.0406 | 1.049 | 924.165 | 2014-09-30 15:00 | 0.26796 | 0.027001 | 2014-09-30 10:00 | 0.31838 | 0.0093766
2014-09-30 14:00 | 842 | 992.5 | 19.34 | 78.54 | 0.94389 | 22.3903 | 13.0274 | 1.0703 | 1.0406 | 1.0513 | 885.1833 | 2014-09-30 16:00 | 0.32333 | 0.033046 | 2014-09-30 11:00 | 0.32107 | 0.0094651
2014-09-30 15:00 | 859 | 992.7 | 19.57 | 78.255 | 0.94534 | 22.7125 | 13.1566 | 1.071 | 1.0395 | 1.0525 | 904.0957 | 2014-09-30 17:00 | 0.29492 | 0.029871 | 2014-09-30 12:00 | 0.33397 | 0.0098945
2014-09-30 16:00 | 892 | 993 | 18.045 | 87.4 | 0.94753 | 20.6496 | 13.4294 | 1.0725 | 1.0395 | 1.0564 | 942.2937 | 2014-09-30 18:00 | 0.24602 | 0.024769 | 2014-09-30 13:00 | 0.32536 | 0.0096068
2014-09-30 17:00 | 885 | 993 | 16.45 | 92 | 0.94753 | 18.6698 | 12.8513 | 1.0694 | 1.0395 | 1.0533 | 932.1776 | 2014-09-30 19:00 | 0.258 | 0.025977 | 2014-09-30 14:00 | 0.32087 | 0.0094583
2014-09-30 18:00 | 814 | 993.2 | 15.575 | 94.75 | 0.94899 | 17.6562 | 12.5548 | 1.0678 | 1.0395 | 1.0534 | 857.4285 | 2014-09-30 20:00 | 0.37147 | 0.03878 | 2014-09-30 15:00 | 0.31827 | 0.009373
2014-09-30 19:00 | 805 | 993.3 | 15.145 | 96.4 | 0.94972 | 17.176 | 12.4446 | 1.0672 | 1.0395 | 1.0536 | 848.1286 | 2014-09-30 21:00 | 0.38964 | 0.04106 | 2014-09-30 16:00 | 0.315 | 0.0092663
2014-09-30 20:00 | 809 | 993.3 | 14.945 | 97.2 | 0.94972 | 16.9566 | 12.3962 | 1.0669 | 1.0395 | 1.0533 | 852.1342 | 2014-09-30 22:00 | 0.38167 | 0.040052 | 2014-09-30 17:00 | 0.32349 | 0.0095448
2014-09-30 21:00 | 849 | 993.1 | 14.48 | 98.1 | 0.94826 | 16.4561 | 12.1613 | 1.0657 | 1.0428 | 1.0537 | 894.6191 | 2014-09-30 23:00 | 0.30876 | 0.031398 | 2014-09-30 18:00 | 0.31453 | 0.0092508
2014-09-30 22:00 | 883 | 992.9 | 14.545 | 98.45 | 0.9468 | 16.5253 | 12.2532 | 1.0662 | 1.0428 | 1.0526 | 929.447 | 2014-10-01 | 0.26135 | 0.026319 | 2014-09-30 19:00 | 0.30561 | 0.0089625
2014-09-30 23:00 | 816 | 993.2 | 14.545 | 98.6 | 0.94899 | 16.5253 | 12.2719 | 1.0663 | 1.0428 | 1.0551 | 860.9905 | 2014-10-01 01:00 | 0.3648 | 0.037959 | 2014-09-30 20:00 | 0.30891 | 0.0090688
2014-10-01 | 824 | 993.2 | 14.635 | 98.9 | 0.94899 | 16.6215 | 12.377 | 1.0668 | 1.0428 | 1.0557 | 869.8945 | 2014-10-01 02:00 | 0.34879 | 0.036024 | 2014-09-30 21:00 | 0.31316 | 0.0092063
2014-10-01 01:00 | 834 | 993.3 | 15.285 | 97.45 | 0.94972 | 17.3311 | 12.6876 | 1.0685 | 1.0428 | 1.0582 | 882.5146 | 2014-10-01 03:00 | 0.3276 | 0.033537 | 2014-09-30 22:00 | 0.31851 | 0.0093811
2014-10-01 02:00 | 829 | 993.3 | 15.495 | 97.15 | 0.94972 | 17.5659 | 12.8106 | 1.0692 | 1.0428 | 1.0588 | 877.7692 | 2014-10-01 04:00 | 0.33538 | 0.034439 | 2014-09-30 23:00 | 0.31948 | 0.0094127
2014-10-01 03:00 | 832 | 993 | 15.31 | 98.15 | 0.94753 | 17.3589 | 12.7981 | 1.0691 | 1.0395 | 1.053 | 876.1169 | 2014-10-01 05:00 | 0.33814 | 0.034762 | 2014-10-01 | 0.32315 | 0.0095338
2014-10-01 04:00 | 827 | 993 | 15.23 | 98.35 | 0.94753 | 17.27 | 12.7621 | 1.0689 | 1.0395 | 1.0528 | 870.6932 | 2014-10-01 06:00 | 0.3474 | 0.035858 | 2014-10-01 01:00 | 0.3328 | 0.0098551
2014-10-01 05:00 | 785 | 993 | 14.75 | 98.6 | 0.94753 | 16.7451 | 12.4263 | 1.0671 | 1.0395 | 1.051 | 825.0724 | 2014-10-01 07:00 | 0.4401 | 0.047723 | 2014-10-01 02:00 | 0.34791 | 0.010369
2014-10-01 06:00 | 850 | 993.2 | 14.87 | 98.85 | 0.94899 | 16.875 | 12.5492 | 1.0678 | 1.0395 | 1.0533 | 895.324 | 2014-10-01 08:00 | 0.3077 | 0.03128 | 2014-10-01 03:00 | 0.34247 | 0.010182
2014-10-01 07:00 | 828 | 993.6 | 15.19 | 98.5 | 0.95191 | 17.2257 | 12.7505 | 1.0689 | 1.0395 | 1.0576 | 875.7318 | 2014-10-01 09:00 | 0.33878 | 0.034838 | 2014-10-01 04:00 | 0.33857 | 0.01005
2014-10-01 08:00 | 835 | 994 | 15.5 | 98.15 | 0.95485 | 17.5716 | 12.9464 | 1.0699 | 1.0395 | 1.062 | 886.7361 | 2014-10-01 10:00 | 0.32087 | 0.032765 | 2014-10-01 05:00 | 0.33376 | 0.0098874
2014-10-01 09:00 | 793 | 993.7 | 15.775 | 97.5 | 0.95265 | 17.8835 | 13.0765 | 1.0706 | 1.0395 | 1.0602 | 840.7424 | 2014-10-01 11:00 | 0.40492 | 0.043026 | 2014-10-01 06:00 | 0.34129 | 0.010142
2014-10-01 10:00 | 743 | 993.5 | 16.185 | 96.5 | 0.95118 | 18.3575 | 13.2666 | 1.0716 | 1.0395 | 1.0596 | 787.2742 | 2014-10-01 12:00 | 0.54455 | 0.063068 | 2014-10-01 07:00 | 0.36219 | 0.010866
2014-10-01 11:00 | 808 | 993.2 | 16.505 | 94.7 | 0.94899 | 18.7351 | 13.2723 | 1.0717 | 1.0395 | 1.0572 | 854.1965 | 2014-10-01 13:00 | 0.37765 | 0.039549 | 2014-10-01 08:00 | 0.36323 | 0.010903
2014-10-01 12:00 | 815 | 993.1 | 16.795 | 93.55 | 0.94826 | 19.0832 | 13.3413 | 1.072 | 1.0395 | 1.0567 | 861.2332 | 2014-10-01 14:00 | 0.36435 | 0.037904 | 2014-10-01 09:00 | 0.36456 | 0.01095
2014-10-01 13:00 | 825 | 993.1 | 16.595 | 95.35 | 0.94826 | 18.8426 | 13.4358 | 1.0726 | 1.0395 | 1.0572 | 872.2153 | 2014-10-01 15:00 | 0.34477 | 0.035545 | 2014-10-01 10:00 | 0.36616 | 0.011006
2014-10-01 14:00 | 829 | 993.2 | 16.535 | 95.4 | 0.94899 | 18.7709 | 13.3945 | 1.0723 | 1.0395 | 1.0578 | 876.9369 | 2014-10-01 16:00 | 0.33676 | 0.034601 | 2014-10-01 11:00 | 0.36628 | 0.01101
2014-10-01 15:00 | 839 | 993.1 | 16.285 | 96.25 | 0.94826 | 18.4748 | 13.3121 | 1.0719 | 1.0428 | 1.0599 | 889.2374 | 2014-10-01 17:00 | 0.31697 | 0.032322 | 2014-10-01 12:00 | 0.36426 | 0.010939
2014-10-01 16:00 | 819 | 993.2 | 16.03 | 97.25 | 0.94899 | 18.177 | 13.2453 | 1.0715 | 1.0428 | 1.0603 | 868.4161 | 2014-10-01 18:00 | 0.35139 | 0.036334 | 2014-10-01 13:00 | 0.36461 | 0.010951
2014-10-01 17:00 | 802 | 993.6 | 15.525 | 97.8 | 0.95191 | 17.5997 | 12.9198 | 1.0698 | 1.0428 | 1.0619 | 851.614 | 2014-10-01 19:00 | 0.38269 | 0.040181 | 2014-10-01 14:00 | 0.36055 | 0.010808
2014-10-01 18:00 | 824 | 993.6 | 15.295 | 98.2 | 0.95191 | 17.3422 | 12.793 | 1.0691 | 1.0428 | 1.0612 | 874.415 | 2014-10-01 20:00 | 0.34101 | 0.0351 | 2014-10-01 15:00 | 0.36374 | 0.01092
2014-10-01 19:00 | 797 | 993.9 | 14.795 | 98.1 | 0.95412 | 16.7937 | 12.3972 | 1.0669 | 1.0428 | 1.0615 | 846.0246 | 2014-10-01 21:00 | 0.39391 | 0.041605 | 2014-10-01 16:00 | 0.36834 | 0.011083
2014-10-01 20:00 | 848 | 994 | 14.74 | 97.85 | 0.95485 | 16.7343 | 12.3243 | 1.0666 | 1.0428 | 1.0619 | 900.5224 | 2014-10-01 22:00 | 0.30005 | 0.030433 | 2014-10-01 17:00 | 0.3662 | 0.011007
2014-10-01 21:00 | 816 | 994 | 14.88 | 97.65 | 0.95485 | 16.8859 | 12.4044 | 1.067 | 1.0428 | 1.0624 | 866.8921 | 2014-10-01 23:00 | 0.35409 | 0.036658 | 2014-10-01 18:00 | 0.36218 | 0.010865
2014-10-01 22:00 | 844 | 994.2 | 14.96 | 97.5 | 0.95632 | 16.973 | 12.4458 | 1.0672 | 1.0428 | 1.0642 | 898.2084 | 2014-10-02 | 0.30343 | 0.030805 | 2014-10-01 19:00 | 0.34573 | 0.010294
2014-10-01 23:00 | 768 | 994.6 | 14.89 | 97.45 | 0.95927 | 16.8967 | 12.3866 | 1.0669 | 1.0428 | 1.0672 | 819.6025 | 2014-10-02 01:00 | 0.45336 | 0.049556 | 2014-10-01 20:00 | 0.35075 | 0.010467
2014-10-02 | 804 | 994.8 | 14.785 | 97.6 | 0.96075 | 16.7829 | 12.3265 | 1.0666 | 1.0428 | 1.0685 | 859.0827 | 2014-10-02 02:00 | 0.36835 | 0.038395 | 2014-10-01 21:00 | 0.35107 | 0.010478
2014-10-02 01:00 | 833 | 994.8 | 14.585 | 97.75 | 0.96075 | 16.568 | 12.1958 | 1.0659 | 1.0428 | 1.0678 | 889.4805 | 2014-10-02 03:00 | 0.31659 | 0.032279 | 2014-10-01 22:00 | 0.34855 | 0.010391
2014-10-02 02:00 | 831 | 995 | 14.47 | 97.55 | 0.96223 | 16.4455 | 12.0857 | 1.0653 | 1.0428 | 1.0689 | 888.2166 | 2014-10-02 04:00 | 0.31855 | 0.032502 | 2014-10-01 23:00 | 0.34691 | 0.010334
2014-10-02 03:00 | 763 | 995.2 | 14.23 | 97.75 | 0.96371 | 16.1924 | 11.9341 | 1.0644 | 1.0363 | 1.063 | 811.0891 | 2014-10-02 05:00 | 0.47514 | 0.052638 | 2014-10-02 | 0.35845 | 0.010734
2014-10-02 04:00 | 834 | 995.3 | 13.94 | 97.95 | 0.96446 | 15.8911 | 11.7479 | 1.0634 | 1.0363 | 1.0628 | 886.4088 | 2014-10-02 06:00 | 0.32139 | 0.032824 | 2014-10-02 01:00 | 0.35575 | 0.01064
2014-10-02 05:00 | 838 | 995.9 | 13.83 | 97.95 | 0.96892 | 15.7782 | 11.6689 | 1.063 | 1.0363 | 1.0673 | 894.4254 | 2014-10-02 07:00 | 0.30905 | 0.031431 | 2014-10-02 02:00 | 0.34943 | 0.010421
2014-10-02 06:00 | 846 | 996.3 | 13.935 | 97.65 | 0.97191 | 15.886 | 11.7083 | 1.0632 | 1.0363 | 1.0708 | 905.9311 | 2014-10-02 08:00 | 0.29233 | 0.029589 | 2014-10-02 03:00 | 0.34487 | 0.010264
2014-10-02 07:00 | 769 | 996.8 | 14.235 | 96.4 | 0.97566 | 16.1976 | 11.7729 | 1.0636 | 1.0363 | 1.0753 | 826.9239 | 2014-10-02 09:00 | 0.43573 | 0.047127 | 2014-10-02 04:00 | 0.34762 | 0.010359
2014-10-02 08:00 | 830 | 996.9 | 14.92 | 92.6 | 0.97641 | 16.9294 | 11.7916 | 1.0637 | 1.0363 | 1.0763 | 893.2911 | 2014-10-02 10:00 | 0.31076 | 0.031622 | 2014-10-02 05:00 | 0.34867 | 0.010395
2014-10-02 09:00 | 830 | 996.7 | 16.005 | 86 | 0.97491 | 18.1481 | 11.6954 | 1.0632 | 1.0352 | 1.073 | 890.5582 | 2014-10-02 11:00 | 0.31493 | 0.032091 | 2014-10-02 06:00 | 0.34525 | 0.010277
2014-10-02 10:00 | 824 | 996.6 | 17.145 | 77.875 | 0.97416 | 19.5109 | 11.3411 | 1.0612 | 1.0352 | 1.0702 | 881.8499 | 2014-10-02 12:00 | 0.32868 | 0.033661 | 2014-10-02 07:00 | 0.34761 | 0.010358
2014-10-02 11:00 | 797 | 996.4 | 18 | 71.495 | 0.97266 | 20.5913 | 10.9562 | 1.0592 | 1.0352 | 1.0665 | 849.974 | 2014-10-02 13:00 | 0.38594 | 0.040591 | 2014-10-02 08:00 | 0.34325 | 0.010209
2014-10-02 12:00 | 832 | 995.9 | 18.335 | 69.135 | 0.96892 | 21.0287 | 10.8072 | 1.0584 | 1.0352 | 1.0616 | 883.2191 | 2014-10-02 14:00 | 0.32647 | 0.033406 | 2014-10-02 09:00 | 0.33983 | 0.010092
2014-10-02 13:00 | 807 | 995.7 | 19.495 | 60.925 | 0.96743 | 22.607 | 10.198 | 1.0551 | 1.0352 | 1.0566 | 852.7033 | 2014-10-02 15:00 | 0.38056 | 0.039912 | 2014-10-02 10:00 | 0.34506 | 0.010271
2014-10-02 14:00 | 810 | 995.5 | 19.505 | 58.145 | 0.96594 | 22.621 | 9.7384 | 1.0526 | 1.0352 | 1.0525 | 852.5459 | 2014-10-02 16:00 | 0.38086 | 0.039951 | 2014-10-02 11:00 | 0.35023 | 0.010449
2014-10-02 15:00 | 842 | 995.7 | 18.7 | 66.365 | 0.96743 | 21.5145 | 10.6006 | 1.0572 | 1.0341 | 1.0577 | 890.5966 | 2014-10-02 17:00 | 0.31487 | 0.032084 | 2014-10-02 12:00 | 0.33883 | 0.010059
2014-10-02 16:00 | 870 | 995.6 | 15.595 | 88.65 | 0.96669 | 17.6788 | 11.7608 | 1.0635 | 1.0341 | 1.0632 | 924.953 | 2014-10-02 18:00 | 0.26696 | 0.026898 | 2014-10-02 13:00 | 0.33348 | 0.0098779
2014-10-02 17:00 | 809 | 995.7 | 13.245 | 94.9 | 0.96743 | 15.1892 | 10.9057 | 1.0589 | 1.0341 | 1.0594 | 857.0256 | 2014-10-02 19:00 | 0.37223 | 0.038874 | 2014-10-02 14:00 | 0.33867 | 0.010053
2014-10-02 18:00 | 817 | 996 | 11.895 | 97 | 0.96967 | 13.9033 | 10.2517 | 1.0554 | 1.0341 | 1.0583 | 864.6086 | 2014-10-02 20:00 | 0.35818 | 0.037153 | 2014-10-02 15:00 | 0.34453 | 0.010253
2014-10-02 19:00 | 814 | 996.1 | 11 | 98.1 | 0.97042 | 13.1046 | 9.8031 | 1.0529 | 1.0341 | 1.0567 | 860.1187 | 2014-10-02 21:00 | 0.36642 | 0.038157 | 2014-10-02 16:00 | 0.33982 | 0.010092
2014-10-02 20:00 | 844 | 996 | 11.43 | 98.85 | 0.96967 | 13.4832 | 10.148 | 1.0548 | 1.0341 | 1.0577 | 892.7084 | 2014-10-02 22:00 | 0.31164 | 0.031721 | 2014-10-02 17:00 | 0.3399 | 0.010095
2014-10-02 21:00 | 780 | 995.8 | 11.49 | 98.75 | 0.96818 | 13.5367 | 10.1759 | 1.0549 | 1.0363 | 1.0584 | 825.5703 | 2014-10-02 23:00 | 0.43892 | 0.047562 | 2014-10-02 18:00 | 0.34921 | 0.010413
2014-10-02 22:00 | 879 | 995.7 | 10.3 | 98.55 | 0.96743 | 12.5084 | 9.4233 | 1.0509 | 1.0363 | 1.0535 | 926.0566 | 2014-10-03 | 0.26557 | 0.026754 | 2014-10-02 19:00 | 0.34284 | 0.010195
2014-10-02 23:00 | 840 | 995.5 | 10.335 | 99.2 | 0.96594 | 12.5376 | 9.5064 | 1.0513 | 1.0363 | 1.0524 | 883.9844 | 2014-10-03 01:00 | 0.32524 | 0.033265 | 2014-10-02 20:00 | 0.33804 | 0.010032
2014-10-03 | 851 | 995.2 | 11.06 | 99.15 | 0.96371 | 13.1569 | 9.9455 | 1.0537 | 1.0363 | 1.0523 | 895.509 | 2014-10-03 02:00 | 0.30743 | 0.03125 | 2014-10-02 21:00 | 0.33633 | 0.0099738
2014-10-03 01:00 | 864 | 995 | 11.005 | 99.1 | 0.96223 | 13.109 | 9.9062 | 1.0535 | 1.0363 | 1.0505 | 907.6071 | 2014-10-03 03:00 | 0.28998 | 0.029335 | 2014-10-02 22:00 | 0.3288 | 0.0097212
2014-10-03 02:00 | 863 | 994.6 | 11.275 | 99.2 | 0.95927 | 13.3456 | 10.0856 | 1.0545 | 1.0363 | 1.0482 | 904.5999 | 2014-10-03 04:00 | 0.2942 | 0.029793 | 2014-10-02 23:00 | 0.32186 | 0.009491
2014-10-03 03:00 | 860 | 994.5 | 11.46 | 99.1 | 0.95853 | 13.5099 | 10.1928 | 1.055 | 1.032 | 1.0436 | 897.5358 | 2014-10-03 05:00 | 0.30442 | 0.030915 | 2014-10-03 | 0.32095 | 0.009461
2014-10-03 04:00 | 784 | 994.5 | 11.41 | 99.15 | 0.95853 | 13.4653 | 10.1661 | 1.0549 | 1.032 | 1.0435 | 818.1067 | 2014-10-03 06:00 | 0.45709 | 0.050077 | 2014-10-03 01:00 | 0.33535 | 0.0099408
2014-10-03 05:00 | 809 | 994.7 | 11.525 | 99.2 | 0.96001 | 13.5681 | 10.2447 | 1.0553 | 1.032 | 1.0455 | 845.8355 | 2014-10-03 07:00 | 0.3943 | 0.041655 | 2014-10-03 02:00 | 0.3369 | 0.0099933
2014-10-03 06:00 | 803 | 995 | 11.695 | 98.8 | 0.96223 | 13.7212 | 10.3124 | 1.0557 | 1.032 | 1.0483 | 841.7954 | 2014-10-03 08:00 | 0.40269 | 0.042736 | 2014-10-03 03:00 | 0.3401 | 0.010102
2014-10-03 07:00 | 851 | 995.2 | 11.925 | 97.55 | 0.96371 | 13.9308 | 10.3291 | 1.0558 | 1.032 | 1.05 | 893.5658 | 2014-10-03 09:00 | 0.31034 | 0.031576 | 2014-10-03 04:00 | 0.33543 | 0.0099434
2014-10-03 08:00 | 809 | 994.8 | 12.5 | 97.1 | 0.96075 | 14.4672 | 10.6559 | 1.0575 | 1.032 | 1.0485 | 848.268 | 2014-10-03 10:00 | 0.38936 | 0.041024 | 2014-10-03 05:00 | 0.34165 | 0.010154
2014-10-03 09:00 | 828 | 994.6 | 13.525 | 93.95 | 0.95927 | 15.4686 | 10.9844 | 1.0593 | 1.0352 | 1.0519 | 871.0052 | 2014-10-03 11:00 | 0.34686 | 0.035793 | 2014-10-03 06:00 | 0.33529 | 0.0099387
2014-10-03 10:00 | 812 | 994.3 | 14.71 | 87.05 | 0.95706 | 16.702 | 10.944 | 1.0591 | 1.0352 | 1.0493 | 852.0276 | 2014-10-03 12:00 | 0.38188 | 0.040079 | 2014-10-03 07:00 | 0.34574 | 0.010294
2014-10-03 11:00 | 859 | 993.9 | 15.62 | 75.81 | 0.95412 | 17.7071 | 10.0726 | 1.0544 | 1.0352 | 1.0414 | 894.5802 | 2014-10-03 13:00 | 0.30882 | 0.031405 | 2014-10-03 08:00 | 0.34422 | 0.010242
2014-10-03 12:00 | 786 | 993.6 | 16.725 | 70.095 | 0.95191 | 18.9987 | 9.9545 | 1.0538 | 1.0352 | 1.0384 | 816.1739 | 2014-10-03 14:00 | 0.46196 | 0.050762 | 2014-10-03 09:00 | 0.35582 | 0.010642
2014-10-03 13:00 | 847 | 992.8 | 17.41 | 65.46 | 0.94607 | 19.8403 | 9.6852 | 1.0523 | 1.0352 | 1.0306 | 872.9082 | 2014-10-03 15:00 | 0.34358 | 0.035404 | 2014-10-03 10:00 | 0.36104 | 0.010825
2014-10-03 14:00 | 875 | 992.7 | 17.435 | 67.69 | 0.94534 | 19.8716 | 10.0301 | 1.0542 | 1.0352 | 1.0316 | 902.6653 | 2014-10-03 16:00 | 0.29696 | 0.030094 | 2014-10-03 11:00 | 0.36134 | 0.010836
2014-10-03 15:00 | 866 | 992.6 | 16.265 | 77.015 | 0.94461 | 18.4513 | 10.639 | 1.0575 | 1.0395 | 1.0383 | 899.2009 | 2014-10-03 17:00 | 0.30197 | 0.030645 | 2014-10-03 12:00 | 0.36109 | 0.010827
2014-10-03 16:00 | 899 | 992.5 | 15.25 | 84.15 | 0.94389 | 17.2922 | 10.9327 | 1.059 | 1.0395 | 1.0391 | 934.1467 | 2014-10-03 18:00 | 0.25562 | 0.025734 | 2014-10-03 13:00 | 0.34397 | 0.010234
2014-10-03 17:00 | 848 | 992.4 | 13.435 | 91.2 | 0.94316 | 15.3783 | 10.604 | 1.0573 | 1.0395 | 1.0366 | 878.9989 | 2014-10-03 19:00 | 0.33334 | 0.034202 | 2014-10-03 14:00 | 0.33927 | 0.010073
2014-10-03 18:00 | 830 | 992.1 | 11.505 | 94.25 | 0.94098 | 13.5502 | 9.7213 | 1.0525 | 1.0395 | 1.0295 | 854.4861 | 2014-10-03 20:00 | 0.37709 | 0.039479 | 2014-10-03 15:00 | 0.33749 | 0.010013
2014-10-03 19:00 | 920 | 992.2 | 10.58 | 97.7 | 0.94171 | 12.744 | 9.5085 | 1.0513 | 1.0395 | 1.0292 | 946.8358 | 2014-10-03 21:00 | 0.24084 | 0.024255 | 2014-10-03 16:00 | 0.33015 | 0.0097664
2014-10-03 20:00 | 884 | 992.4 | 10.19 | 98.4 | 0.94316 | 12.4169 | 9.3437 | 1.0505 | 1.0395 | 1.0299 | 910.4167 | 2014-10-03 22:00 | 0.2861 | 0.028917 | 2014-10-03 17:00 | 0.32184 | 0.0094905
2014-10-03 21:00 | 797 | 992.5 | 11.025 | 93.1 | 0.94389 | 13.1264 | 9.3181 | 1.0503 | 1.0352 | 1.0263 | 817.9399 | 2014-10-03 23:00 | 0.45751 | 0.050135 | 2014-10-03 18:00 | 0.32892 | 0.0097253
2014-10-03 22:00 | 844 | 992.4 | 10.685 | 93.15 | 0.94316 | 12.8333 | 9.1259 | 1.0493 | 1.0352 | 1.0245 | 864.6526 | 2014-10-04 | 0.3581 | 0.037143 | 2014-10-03 19:00 | 0.32722 | 0.0096686
2014-10-03 23:00 | 848 | 992.1 | 10.835 | 87.5 | 0.94098 | 12.9619 | 8.6536 | 1.0467 | 1.0352 | 1.0196 | 864.6396 | 2014-10-04 01:00 | 0.35813 | 0.037146 | 2014-10-03 20:00 | 0.33127 | 0.0098039
2014-10-04 | 878 | 991.5 | 10.555 | 88.1 | 0.93665 | 12.7228 | 8.5607 | 1.0462 | 1.0352 | 1.0144 | 890.6746 | 2014-10-04 02:00 | 0.31475 | 0.032071 | 2014-10-03 21:00 | 0.3213 | 0.0094727
2014-10-04 01:00 | 901 | 990.9 | 10.555 | 87.7 | 0.93233 | 12.7228 | 8.5218 | 1.046 | 1.0352 | 1.0096 | 909.6111 | 2014-10-04 03:00 | 0.28721 | 0.029036 | 2014-10-03 22:00 | 0.31653 | 0.009316
2014-10-04 02:00 | 853 | 990.3 | 10.54 | 89.75 | 0.92803 | 12.7101 | 8.7128 | 1.047 | 1.0352 | 1.0059 | 858.028 | 2014-10-04 04:00 | 0.37033 | 0.038639 | 2014-10-03 23:00 | 0.32235 | 0.0095071
2014-10-04 03:00 | 853 | 990.1 | 10.59 | 89.45 | 0.9266 | 12.7524 | 8.7111 | 1.047 | 1.0417 | 1.0106 | 862.0545 | 2014-10-04 05:00 | 0.36284 | 0.037719 | 2014-10-04 | 0.32729 | 0.0096709
2014-10-04 04:00 | 838 | 989.9 | 10.64 | 89.2 | 0.92518 | 12.7949 | 8.7141 | 1.0471 | 1.0417 | 1.0091 | 845.6055 | 2014-10-04 06:00 | 0.39477 | 0.041715 | 2014-10-04 01:00 | 0.33946 | 0.01008
2014-10-04 05:00 | 872 | 989.8 | 10.55 | 89.8 | 0.92447 | 12.7185 | 8.7231 | 1.0471 | 1.0417 | 1.0083 | 879.2775 | 2014-10-04 07:00 | 0.33288 | 0.034148 | 2014-10-04 02:00 | 0.33942 | 0.010079
2014-10-04 06:00 | 877 | 989.7 | 10.505 | 90 | 0.92375 | 12.6805 | 8.7178 | 1.0471 | 1.0417 | 1.0075 | 883.6143 | 2014-10-04 08:00 | 0.32583 | 0.033333 | 2014-10-04 03:00 | 0.33536 | 0.0099412
2014-10-04 07:00 | 875 | 989.6 | 10.71 | 89.25 | 0.92304 | 12.8546 | 8.7576 | 1.0473 | 1.0417 | 1.007 | 881.1012 | 2014-10-04 09:00 | 0.32989 | 0.033802 | 2014-10-04 04:00 | 0.34462 | 0.010256
2014-10-04 08:00 | 924 | 989.5 | 11.13 | 85.8 | 0.92233 | 13.2181 | 8.6443 | 1.0467 | 1.0417 | 1.0056 | 929.1836 | 2014-10-04 10:00 | 0.26167 | 0.026352 | 2014-10-04 05:00 | 0.34194 | 0.010164
2014-10-04 09:00 | 926 | 989.2 | 11.815 | 83.6 | 0.9202 | 13.8302 | 8.7915 | 1.0475 | 1.046 | 1.0083 | 933.6421 | 2014-10-04 11:00 | 0.25623 | 0.025796 | 2014-10-04 06:00 | 0.326 | 0.0096282
2014-10-04 10:00 | 883 | 988.8 | 12.19 | 81.3 | 0.91737 | 14.1758 | 8.7517 | 1.0473 | 1.046 | 1.0049 | 887.3675 | 2014-10-04 12:00 | 0.31988 | 0.032652 | 2014-10-04 07:00 | 0.32298 | 0.0095282
2014-10-04 11:00 | 877 | 988.1 | 12.775 | 78.68 | 0.91244 | 14.7301 | 8.7829 | 1.0474 | 1.046 | 0.9997 | 876.741 | 2014-10-04 13:00 | 0.33709 | 0.03464 | 2014-10-04 08:00 | 0.32139 | 0.0094756
2014-10-04 12:00 | 913 | 987.7 | 13.78 | 74.595 | 0.90964 | 15.7271 | 8.8593 | 1.0478 | 1.046 | 0.99702 | 910.282 | 2014-10-04 14:00 | 0.28628 | 0.028937 | 2014-10-04 09:00 | 0.31883 | 0.0093913
2014-10-04 13:00 | 849 | 987.1 | 14.53 | 76.195 | 0.90544 | 16.5093 | 9.4747 | 1.0512 | 1.046 | 0.99557 | 845.2428 | 2014-10-04 15:00 | 0.39551 | 0.041811 | 2014-10-04 10:00 | 0.32734 | 0.0096725
2014-10-04 14:00 | 871 | 986.5 | 15.03 | 75.865 | 0.90127 | 17.0496 | 9.7255 | 1.0525 | 1.046 | 0.99226 | 864.2605 | 2014-10-04 16:00 | 0.35881 | 0.037229 | 2014-10-04 11:00 | 0.3265 | 0.0096447
2014-10-04 15:00 | 908 | 986.4 | 15.195 | 76.5 | 0.90058 | 17.2313 | 9.9057 | 1.0535 | 1.0482 | 0.9945 | 903.0023 | 2014-10-04 17:00 | 0.29648 | 0.030041 | 2014-10-04 12:00 | 0.32107 | 0.0094651
2014-10-04 16:00 | 914 | 986.5 | 14.32 | 81.64 | 0.90127 | 16.2869 | 10.0223 | 1.0541 | 1.0482 | 0.99586 | 910.2132 | 2014-10-04 18:00 | 0.28638 | 0.028947 | 2014-10-04 13:00 | 0.31273 | 0.0091924
2014-10-04 17:00 | 889 | 986.3 | 13.17 | 85.85 | 0.89988 | 15.1151 | 9.8202 | 1.053 | 1.0482 | 0.99329 | 883.0391 | 2014-10-04 19:00 | 0.32676 | 0.03344 | 2014-10-04 14:00 | 0.31225 | 0.0091769
2014-10-04 18:00 | 901 | 986.5 | 12.55 | 87.2 | 0.90127 | 14.5147 | 9.5992 | 1.0518 | 1.0482 | 0.9937 | 895.3221 | 2014-10-04 20:00 | 0.30771 | 0.031281 | 2014-10-04 15:00 | 0.31077 | 0.0091289
2014-10-04 19:00 | 926 | 986.4 | 12.225 | 87.85 | 0.90058 | 14.2084 | 9.4774 | 1.0512 | 1.0482 | 0.99231 | 918.8818 | 2014-10-04 21:00 | 0.27477 | 0.027713 | 2014-10-04 16:00 | 0.30605 | 0.0089768
2014-10-04 20:00 | 901 | 986.4 | 11.8 | 90.4 | 0.90058 | 13.8165 | 9.4977 | 1.0513 | 1.0482 | 0.99242 | 894.1669 | 2014-10-04 22:00 | 0.30944 | 0.031474 | 2014-10-04 17:00 | 0.31042 | 0.0091176
2014-10-04 21:00 | 888 | 986.1 | 10.995 | 93.25 | 0.8985 | 13.1003 | 9.3155 | 1.0503 | 1.0515 | 0.99232 | 881.1805 | 2014-10-04 23:00 | 0.32976 | 0.033787 | 2014-10-04 18:00 | 0.31712 | 0.0093353
2014-10-04 22:00 | 818 | 986.1 | 10.97 | 93.15 | 0.8985 | 13.0786 | 9.2909 | 1.0502 | 1.0515 | 0.99219 | 811.6155 | 2014-10-05 | 0.47375 | 0.052439 | 2014-10-04 19:00 | 0.3271 | 0.0096644
2014-10-04 23:00 | 916 | 985.7 | 10.625 | 94.55 | 0.89574 | 12.7822 | 9.2281 | 1.0498 | 1.0515 | 0.98882 | 905.7627 | 2014-10-05 01:00 | 0.29256 | 0.029614 | 2014-10-04 20:00 | 0.32323 | 0.0095362
2014-10-05 | 905 | 985.6 | 8.6455 | 97.1 | 0.89505 | 11.1933 | 8.3572 | 1.0451 | 1.0515 | 0.98364 | 890.1914 | 2014-10-05 02:00 | 0.31549 | 0.032155 | 2014-10-04 21:00 | 0.3259 | 0.0096247
2014-10-05 01:00 | 874 | 985.5 | 6.877 | 98.75 | 0.89436 | 9.9239 | 7.583 | 1.0409 | 1.0515 | 0.97895 | 855.6005 | 2014-10-05 03:00 | 0.37495 | 0.039212 | 2014-10-04 22:00 | 0.32452 | 0.0095789
2014-10-05 02:00 | 873 | 985.2 | 8.465 | 99.25 | 0.89229 | 11.0575 | 8.444 | 1.0456 | 1.0515 | 0.98105 | 856.4583 | 2014-10-05 04:00 | 0.37331 | 0.039008 | 2014-10-04 23:00 | 0.32556 | 0.0096133
2014-10-05 03:00 | 917 | 985.5 | 8.725 | 99.6 | 0.89436 | 11.2536 | 8.6161 | 1.0465 | 1.0417 | 0.97497 | 894.0455 | 2014-10-05 05:00 | 0.30962 | 0.031495 | 2014-10-05 | 0.32676 | 0.0096531
2014-10-05 04:00 | 891 | 985.5 | 8.695 | 99.45 | 0.89436 | 11.2308 | 8.5867 | 1.0464 | 1.0417 | 0.97482 | 868.5642 | 2014-10-05 06:00 | 0.35113 | 0.036303 | 2014-10-05 01:00 | 0.3324 | 0.0098416
2014-10-05 05:00 | 939 | 985.9 | 8.765 | 99.6 | 0.89712 | 11.284 | 8.6382 | 1.0466 | 1.0417 | 0.97809 | 918.4235 | 2014-10-05 07:00 | 0.27537 | 0.027776 | 2014-10-05 02:00 | 0.3276 | 0.0096811
2014-10-05 06:00 | 904 | 986.3 | 9.165 | 99.6 | 0.89988 | 11.5924 | 8.8617 | 1.0479 | 1.0417 | 0.98224 | 887.9408 | 2014-10-05 08:00 | 0.31899 | 0.03255 | 2014-10-05 03:00 | 0.32859 | 0.0097143
2014-10-05 07:00 | 904 | 986.8 | 9.48 | 99.65 | 0.90335 | 11.8405 | 9.0458 | 1.0488 | 1.0417 | 0.98696 | 892.2116 | 2014-10-05 09:00 | 0.3124 | 0.031806 | 2014-10-05 04:00 | 0.33222 | 0.0098355
2014-10-05 08:00 | 859 | 986.8 | 10.27 | 98.6 | 0.90335 | 12.4834 | 9.4102 | 1.0508 | 1.0417 | 0.98881 | 849.3887 | 2014-10-05 10:00 | 0.38711 | 0.040739 | 2014-10-05 05:00 | 0.33842 | 0.010045
2014-10-05 09:00 | 863 | 986.9 | 11.19 | 90.05 | 0.90405 | 13.2707 | 9.1066 | 1.0492 | 1.0395 | 0.98598 | 850.8965 | 2014-10-05 11:00 | 0.38411 | 0.040359 | 2014-10-05 06:00 | 0.3427 | 0.01019
2014-10-05 10:00 | 876 | 986.7 | 12.605 | 84.2 | 0.90266 | 14.5671 | 9.3006 | 1.0502 | 1.0395 | 0.98544 | 863.2459 | 2014-10-05 12:00 | 0.36066 | 0.037453 | 2014-10-05 07:00 | 0.33545 | 0.0099441
2014-10-05 11:00 | 886 | 986.2 | 13.27 | 79.71 | 0.89919 | 15.214 | 9.1743 | 1.0495 | 1.0395 | 0.98102 | 869.1804 | 2014-10-05 13:00 | 0.35004 | 0.036173 | 2014-10-05 08:00 | 0.34056 | 0.010117
2014-10-05 12:00 | 925 | 985.6 | 14.215 | 76.57 | 0.89505 | 16.1767 | 9.3397 | 1.0504 | 1.0395 | 0.97733 | 904.0262 | 2014-10-05 14:00 | 0.29502 | 0.029882 | 2014-10-05 09:00 | 0.33862 | 0.010051
2014-10-05 13:00 | 878 | 985.2 | 15.75 | 70.56 | 0.89229 | 17.8549 | 9.449 | 1.051 | 1.0395 | 0.97487 | 855.9339 | 2014-10-05 15:00 | 0.37431 | 0.039132 | 2014-10-05 10:00 | 0.33857 | 0.01005
2014-10-05 14:00 | 872 | 984.9 | 16.29 | 72.575 | 0.89023 | 18.4807 | 10.0407 | 1.0542 | 1.0395 | 0.97558 | 850.7015 | 2014-10-05 16:00 | 0.3845 | 0.040408 | 2014-10-05 11:00 | 0.33938 | 0.010077
2014-10-05 15:00 | 866 | 984.7 | 15.7 | 79.01 | 0.88886 | 17.7979 | 10.5487 | 1.057 | 1.0515 | 0.9879 | 855.5253 | 2014-10-05 17:00 | 0.37509 | 0.03923 | 2014-10-05 12:00 | 0.34485 | 0.010264
2014-10-05 16:00 | 888 | 985 | 14.145 | 88.55 | 0.89092 | 16.1036 | 10.7548 | 1.0581 | 1.0515 | 0.99123 | 880.2139 | 2014-10-05 18:00 | 0.33134 | 0.03397 | 2014-10-05 13:00 | 0.34318 | 0.010207
2014-10-05 17:00 | 937 | 984.9 | 13.26 | 83.8 | 0.89023 | 15.2041 | 9.639 | 1.0521 | 1.0515 | 0.98483 | 922.7847 | 2014-10-05 19:00 | 0.26972 | 0.027184 | 2014-10-05 14:00 | 0.34256 | 0.010185
2014-10-05 18:00 | 885 | 985.1 | 13.13 | 85.45 | 0.89161 | 15.0757 | 9.7503 | 1.0527 | 1.0515 | 0.98691 | 873.4153 | 2014-10-05 20:00 | 0.34271 | 0.035301 | 2014-10-05 15:00 | 0.34463 | 0.010256
2014-10-05 19:00 | 888 | 985.2 | 12.47 | 88.25 | 0.89229 | 14.4388 | 9.6666 | 1.0522 | 1.0515 | 0.98725 | 876.6747 | 2014-10-05 21:00 | 0.3372 | 0.034653 | 2014-10-05 16:00 | 0.34687 | 0.010333
2014-10-05 20:00 | 883 | 985 | 11.775 | 91.85 | 0.89092 | 13.7938 | 9.635 | 1.052 | 1.0515 | 0.98557 | 870.2557 | 2014-10-05 22:00 | 0.34816 | 0.035948 | 2014-10-05 17:00 | 0.34387 | 0.01023
2014-10-05 21:00 | 904 | 984.9 | 11.595 | 90.9 | 0.89023 | 13.6309 | 9.4287 | 1.0509 | 1.0537 | 0.98584 | 891.1984 | 2014-10-05 23:00 | 0.31395 | 0.03198 | 2014-10-05 18:00 | 0.33817 | 0.010036
2014-10-05 22:00 | 908 | 984.7 | 11.285 | 90.1 | 0.88886 | 13.3544 | 9.1661 | 1.0495 | 1.0537 | 0.98299 | 892.5584 | 2014-10-06 | 0.31187 | 0.031747 | 2014-10-05 19:00 | 0.3341 | 0.0098987
2014-10-05 23:00 | 887 | 984.4 | 10.895 | 89 | 0.88681 | 13.0136 | 8.8353 | 1.0477 | 1.0537 | 0.97906 | 868.4228 | 2014-10-06 01:00 | 0.35138 | 0.036333 | 2014-10-05 20:00 | 0.3342 | 0.0099022
2014-10-06 | 921 | 984.3 | 10.43 | 88.9 | 0.88613 | 12.6173 | 8.5706 | 1.0463 | 1.0537 | 0.97697 | 899.7876 | 2014-10-06 02:00 | 0.30112 | 0.03055 | 2014-10-05 21:00 | 0.33479 | 0.0099219
2014-10-06 01:00 | 907 | 983.7 | 9.7 | 91.8 | 0.88205 | 12.0165 | 8.4505 | 1.0456 | 1.0537 | 0.97186 | 881.4791 | 2014-10-06 03:00 | 0.32928 | 0.033731 | 2014-10-05 22:00 | 0.33128 | 0.0098041
2014-10-06 02:00 | 916 | 983.7 | 9.355 | 92.7 | 0.88205 | 11.7415 | 8.3483 | 1.0451 | 1.0537 | 0.97135 | 889.7557 | 2014-10-06 04:00 | 0.31617 | 0.032231 | 2014-10-05 23:00 | 0.32601 | 0.0096282
2014-10-06 03:00 | 950 | 983.7 | 9.14 | 92.35 | 0.88205 | 11.5729 | 8.2036 | 1.0443 | 1.046 | 0.96352 | 915.34 | 2014-10-06 05:00 | 0.27945 | 0.028207 | 2014-10-06 | 0.31813 | 0.0093684
2014-10-06 04:00 | 928 | 983.7 | 8.73 | 93.85 | 0.88205 | 11.2574 | 8.1213 | 1.0439 | 1.046 | 0.96311 | 893.7623 | 2014-10-06 06:00 | 0.31005 | 0.031542 | 2014-10-06 01:00 | 0.31638 | 0.0093111
2014-10-06 05:00 | 930 | 983.7 | 8.095 | 95.6 | 0.88205 | 10.7836 | 7.9425 | 1.0429 | 1.046 | 0.96221 | 894.8599 | 2014-10-06 07:00 | 0.3084 | 0.031358 | 2014-10-06 02:00 | 0.32 | 0.0094298
2014-10-06 06:00 | 906 | 984 | 8.2805 | 95 | 0.88409 | 10.9202 | 7.9873 | 1.0431 | 1.046 | 0.96466 | 873.9856 | 2014-10-06 08:00 | 0.34174 | 0.035186 | 2014-10-06 03:00 | 0.31993 | 0.0094274
2014-10-06 07:00 | 951 | 984.1 | 9.945 | 89.1 | 0.88477 | 12.2153 | 8.3304 | 1.045 | 1.046 | 0.96712 | 919.733 | 2014-10-06 09:00 | 0.27366 | 0.027596 | 2014-10-06 04:00 | 0.31436 | 0.0092454
2014-10-06 08:00 | 915 | 984.1 | 11.79 | 82.9 | 0.88477 | 13.8074 | 8.7043 | 1.047 | 1.046 | 0.96899 | 886.6261 | 2014-10-06 10:00 | 0.32105 | 0.032785 | 2014-10-06 05:00 | 0.31228 | 0.0091776
2014-10-06 09:00 | 938 | 983.8 | 12.895 | 78.04 | 0.88273 | 14.8462 | 8.7764 | 1.0474 | 1.0395 | 0.96108 | 901.495 | 2014-10-06 11:00 | 0.29864 | 0.030278 | 2014-10-06 06:00 | 0.31097 | 0.0091354
2014-10-06 10:00 | 898 | 983.2 | 14.53 | 72.765 | 0.87866 | 16.5093 | 9.0481 | 1.0489 | 1.0395 | 0.95799 | 860.2773 | 2014-10-06 12:00 | 0.36612 | 0.038121 | 2014-10-06 07:00 | 0.31508 | 0.0092688
2014-10-06 11:00 | 931 | 982.5 | 16.7 | 65.98 | 0.87393 | 18.9686 | 9.3561 | 1.0505 | 1.0395 | 0.95435 | 888.5029 | 2014-10-06 13:00 | 0.31811 | 0.032451 | 2014-10-06 08:00 | 0.31252 | 0.0091854
2014-10-06 12:00 | 906 | 981.7 | 18.195 | 59.075 | 0.86857 | 20.8449 | 9.1583 | 1.0495 | 1.0395 | 0.94753 | 858.4608 | 2014-10-06 14:00 | 0.36952 | 0.038539 | 2014-10-06 09:00 | 0.31782 | 0.0093582
2014-10-06 13:00 | 974 | 981.3 | 18.995 | 57.645 | 0.8659 | 21.9144 | 9.3694 | 1.0506 | 1.0395 | 0.94564 | 921.0539 | 2014-10-06 15:00 | 0.27195 | 0.027417 | 2014-10-06 10:00 | 0.31274 | 0.0091927
2014-10-06 14:00 | 937 | 981.2 | 18.895 | 57 | 0.86523 | 21.7781 | 9.2101 | 1.0497 | 1.0395 | 0.94414 | 884.6583 | 2014-10-06 16:00 | 0.32416 | 0.033142 | 2014-10-06 11:00 | 0.31339 | 0.0092137
2014-10-06 15:00 | 959 | 981.1 | 18.135 | 60.89 | 0.86456 | 20.7666 | 9.4061 | 1.0508 | 1.0471 | 0.95129 | 912.2831 | 2014-10-06 17:00 | 0.28356 | 0.028644 | 2014-10-06 12:00 | 0.31378 | 0.0092264
2014-10-06 16:00 | 940 | 981.3 | 16.51 | 67.28 | 0.8659 | 18.7411 | 9.4322 | 1.0509 | 1.0471 | 0.95288 | 895.7065 | 2014-10-06 18:00 | 0.30713 | 0.031217 | 2014-10-06 13:00 | 0.31353 | 0.0092183
2014-10-06 17:00 | 924 | 981.3 | 14.395 | 75.355 | 0.8659 | 16.366 | 9.2933 | 1.0502 | 1.0471 | 0.9522 | 879.832 | 2014-10-06 19:00 | 0.33197 | 0.034042 | 2014-10-06 14:00 | 0.31545 | 0.0092809
2014-10-06 18:00 | 918 | 981.6 | 12.93 | 80.105 | 0.8679 | 14.8801 | 9.0281 | 1.0488 | 1.0471 | 0.9531 | 874.946 | 2014-10-06 20:00 | 0.34011 | 0.034994 | 2014-10-06 15:00 | 0.31533 | 0.0092769
2014-10-06 19:00 | 946 | 981.6 | 12.105 | 83.1 | 0.8679 | 14.0968 | 8.8983 | 1.0481 | 1.0471 | 0.95246 | 901.0301 | 2014-10-06 21:00 | 0.29931 | 0.030352 | 2014-10-06 16:00 | 0.31774 | 0.0093557
2014-10-06 20:00 | 1012 | 981.5 | 11.475 | 85 | 0.86723 | 13.5233 | 8.7508 | 1.0473 | 1.0471 | 0.95101 | 962.4187 | 2014-10-06 22:00 | 0.22394 | 0.022617 | 2014-10-06 17:00 | 0.3081 | 0.0090428
2014-10-06 21:00 | 977 | 981.2 | 10.775 | 89.55 | 0.86523 | 12.9103 | 8.823 | 1.0476 | 1.046 | 0.94817 | 926.3648 | 2014-10-06 23:00 | 0.26518 | 0.026714 | 2014-10-06 18:00 | 0.30502 | 0.0089437
2014-10-06 22:00 | 934 | 981.1 | 10.305 | 90.2 | 0.86456 | 12.5126 | 8.6276 | 1.0466 | 1.046 | 0.94649 | 884.0202 | 2014-10-07 | 0.32518 | 0.033258 | 2014-10-06 19:00 | 0.30211 | 0.0088507
2014-10-06 23:00 | 956 | 981 | 9.42 | 94 | 0.8639 | 11.7929 | 8.5004 | 1.0459 | 1.046 | 0.94514 | 903.5535 | 2014-10-07 01:00 | 0.29569 | 0.029955 | 2014-10-06 20:00 | 0.30028 | 0.0087926
2014-10-07 | 972 | 980.8 | 7.8495 | 96.35 | 0.86257 | 10.6053 | 7.8793 | 1.0425 | 1.046 | 0.94066 | 914.3203 | 2014-10-07 02:00 | 0.28081 | 0.028351 | 2014-10-06 21:00 | 0.29362 | 0.008582
2014-10-07 01:00 | 980 | 980.4 | 6.567 | 98.25 | 0.85992 | 9.7151 | 7.394 | 1.0399 | 1.046 | 0.93541 | 916.7006 | 2014-10-07 03:00 | 0.27764 | 0.028015 | 2014-10-06 22:00 | 0.29413 | 0.0085981
2014-10-07 02:00 | 945 | 980.6 | 6.1475 | 98.65 | 0.86124 | 9.4386 | 7.2236 | 1.039 | 1.046 | 0.93602 | 884.5404 | 2014-10-07 04:00 | 0.32435 | 0.033163 | 2014-10-06 23:00 | 0.29414 | 0.0085986
2014-10-07 03:00 | 903 | 980.7 | 6.3015 | 99 | 0.86191 | 9.5392 | 7.3225 | 1.0395 | 1.0438 | 0.93527 | 844.5467 | 2014-10-07 05:00 | 0.39695 | 0.041995 | 2014-10-07 | 0.30227 | 0.0088558
2014-10-07 04:00 | 929 | 980.8 | 5.872 | 99.15 | 0.86257 | 9.2608 | 7.1305 | 1.0385 | 1.0438 | 0.93505 | 868.6655 | 2014-10-07 06:00 | 0.35095 | 0.036281 | 2014-10-07 01:00 | 0.30559 | 0.0089619
2014-10-07 05:00 | 911 | 980.9 | 5.4045 | 99.4 | 0.86323 | 8.9659 | 6.9325 | 1.0374 | 1.0438 | 0.93481 | 851.6128 | 2014-10-07 07:00 | 0.3827 | 0.040181 | 2014-10-07 02:00 | 0.3091 | 0.0090748
2014-10-07 06:00 | 938 | 980.9 | 7.4995 | 99.4 | 0.86323 | 10.3554 | 7.9471 | 1.0429 | 1.0438 | 0.93975 | 881.4838 | 2014-10-07 08:00 | 0.32927 | 0.03373 | 2014-10-07 03:00 | 0.30828 | 0.0090485
2014-10-07 07:00 | 986 | 981.2 | 10.43 | 92.95 | 0.86523 | 12.6173 | 8.961 | 1.0484 | 1.0438 | 0.94687 | 933.6104 | 2014-10-07 09:00 | 0.25626 | 0.0258 | 2014-10-07 04:00 | 0.30424 | 0.0089189
2014-10-07 08:00 | 918 | 981.4 | 13.16 | 79.86 | 0.86656 | 15.1053 | 9.1293 | 1.0493 | 1.0438 | 0.94915 | 871.3177 | 2014-10-07 10:00 | 0.34632 | 0.035729 | 2014-10-07 05:00 | 0.31569 | 0.0092888
2014-10-07 09:00 | 897 | 981.4 | 13.975 | 78.865 | 0.86656 | 15.9272 | 9.4792 | 1.0512 | 1.0428 | 0.94987 | 852.0292 | 2014-10-07 11:00 | 0.38188 | 0.040078 | 2014-10-07 06:00 | 0.32543 | 0.009609
2014-10-07 10:00 | 902 | 981.1 | 15.805 | 72.32 | 0.86456 | 17.9178 | 9.717 | 1.0525 | 1.0428 | 0.94883 | 855.8457 | 2014-10-07 12:00 | 0.37448 | 0.039153 | 2014-10-07 07:00 | 0.32921 | 0.009735
2014-10-07 11:00 | 895 | 981.1 | 17.51 | 66.18 | 0.86456 | 19.9659 | 9.8503 | 1.0532 | 1.0428 | 0.94948 | 849.7847 | 2014-10-07 13:00 | 0.38632 | 0.040638 | 2014-10-07 08:00 | 0.33659 | 0.0099828
2014-10-07 12:00 | 937 | 980.8 | 18.56 | 63.14 | 0.86257 | 21.327 | 10.0024 | 1.054 | 1.0428 | 0.94803 | 888.3022 | 2014-10-07 14:00 | 0.31842 | 0.032486 | 2014-10-07 09:00 | 0.34024 | 0.010106
2014-10-07 13:00 | 863 | 980.8 | 19.045 | 65.23 | 0.86257 | 21.9828 | 10.6335 | 1.0574 | 1.0428 | 0.95109 | 820.7937 | 2014-10-07 15:00 | 0.45043 | 0.049148 | 2014-10-07 10:00 | 0.35411 | 0.010583
2014-10-07 14:00 | 913 | 980.9 | 18.515 | 67.25 | 0.86323 | 21.2671 | 10.6251 | 1.0574 | 1.0428 | 0.95179 | 868.9801 | 2014-10-07 16:00 | 0.3504 | 0.036215 | 2014-10-07 11:00 | 0.35643 | 0.010664
2014-10-07 15:00 | 967 | 981.6 | 17.32 | 72.42 | 0.8679 | 19.7279 | 10.6575 | 1.0576 | 1.0449 | 0.95909 | 927.438 | 2014-10-07 17:00 | 0.26384 | 0.026575 | 2014-10-07 12:00 | 0.3443 | 0.010245
2014-10-07 16:00 | 914 | 981.6 | 15.955 | 77.54 | 0.8679 | 18.0902 | 10.5132 | 1.0568 | 1.0449 | 0.95838 | 875.9601 | 2014-10-07 18:00 | 0.3384 | 0.034793 | 2014-10-07 13:00 | 0.34326 | 0.010209
2014-10-07 17:00 | 935 | 981.9 | 14.655 | 81.35 | 0.86991 | 16.6429 | 10.1931 | 1.055 | 1.0449 | 0.95903 | 896.6897 | 2014-10-07 19:00 | 0.30567 | 0.031054 | 2014-10-07 14:00 | 0.3369 | 0.0099933
2014-10-07 18:00 | 985 | 982.2 | 13.715 | 84.95 | 0.87192 | 15.6608 | 10.0489 | 1.0543 | 1.0449 | 0.96053 | 946.1268 | 2014-10-07 20:00 | 0.24164 | 0.024334 | 2014-10-07 15:00 | 0.32805 | 0.0096961
2014-10-07 19:00 | 934 | 982.5 | 13.055 | 87.45 | 0.87393 | 15.0021 | 9.9324 | 1.0536 | 1.0449 | 0.96218 | 898.6776 | 2014-10-07 21:00 | 0.30274 | 0.030729 | 2014-10-07 16:00 | 0.3328 | 0.0098549
2014-10-07 20:00 | 923 | 982.5 | 12.26 | 91.4 | 0.87393 | 14.2411 | 9.8819 | 1.0534 | 1.0449 | 0.96193 | 887.8638 | 2014-10-07 22:00 | 0.31911 | 0.032564 | 2014-10-07 17:00 | 0.33054 | 0.0097792
2014-10-07 21:00 | 927 | 982.3 | 11.82 | 92.75 | 0.87259 | 13.8348 | 9.7568 | 1.0527 | 1.0449 | 0.95984 | 889.7681 | 2014-10-07 23:00 | 0.31615 | 0.032229 | 2014-10-07 18:00 | 0.32545 | 0.0096098
2014-10-07 22:00 | 925 | 982.6 | 10.91 | 95.9 | 0.87461 | 13.0266 | 9.5292 | 1.0515 | 1.0449 | 0.96093 | 888.8631 | 2014-10-08 | 0.31755 | 0.032387 | 2014-10-07 19:00 | 0.32108 | 0.0094654
2014-10-07 23:00 | 955 | 982.2 | 9.655 | 97.8 | 0.87192 | 11.9804 | 8.9772 | 1.0485 | 1.0449 | 0.95526 | 912.2752 | 2014-10-08 01:00 | 0.28357 | 0.028645 | 2014-10-07 20:00 | 0.31301 | 0.0092014
2014-10-08 | 877 | 982.7 | 10.16 | 98.55 | 0.87528 | 12.3921 | 9.3402 | 1.0504 | 1.0449 | 0.96074 | 842.5689 | 2014-10-08 02:00 | 0.40106 | 0.042526 | 2014-10-07 21:00 | 0.31889 | 0.0093934
2014-10-08 01:00 | 886 | 983.6 | 9.275 | 98.7 | 0.88137 | 11.6785 | 8.8434 | 1.0478 | 1.0449 | 0.96495 | 854.9459 | 2014-10-08 03:00 | 0.37621 | 0.039368 | 2014-10-07 22:00 | 0.31449 | 0.0092494
2014-10-08 02:00 | 930 | 984.3 | 9.49 | 98.95 | 0.88613 | 11.8485 | 8.988 | 1.0485 | 1.0449 | 0.97089 | 902.926 | 2014-10-08 04:00 | 0.29659 | 0.030053 | 2014-10-07 23:00 | 0.31018 | 0.0091097
2014-10-08 03:00 | 929 | 984.8 | 10.915 | 99.15 | 0.88955 | 13.0309 | 9.8553 | 1.0532 | 1.0417 | 0.97593 | 906.6363 | 2014-10-08 05:00 | 0.29134 | 0.029481 | 2014-10-08 | 0.31281 | 0.0091949
2014-10-08 04:00 | 917 | 985.1 | 11.13 | 98.5 | 0.89161 | 13.2181 | 9.9238 | 1.0536 | 1.0417 | 0.97853 | 897.3099 | 2014-10-08 06:00 | 0.30475 | 0.030952 | 2014-10-08 01:00 | 0.31011 | 0.0091075
2014-10-08 05:00 | 940 | 985.1 | 10.4 | 98.5 | 0.89161 | 12.5921 | 9.4781 | 1.0512 | 1.0417 | 0.97629 | 917.7152 | 2014-10-08 07:00 | 0.2763 | 0.027874 | 2014-10-08 02:00 | 0.30748 | 0.0090227
2014-10-08 06:00 | 909 | 985.2 | 10.66 | 98.65 | 0.89229 | 12.812 | 9.6495 | 1.0521 | 1.0417 | 0.9779 | 888.9155 | 2014-10-08 08:00 | 0.31747 | 0.032378 | 2014-10-08 03:00 | 0.3147 | 0.0092565
2014-10-08 07:00 | 969 | 985.1 | 11.26 | 97.55 | 0.89161 | 13.3324 | 9.9085 | 1.0535 | 1.0417 | 0.97845 | 948.1192 | 2014-10-08 09:00 | 0.23939 | 0.024113 | 2014-10-08 04:00 | 0.30845 | 0.0090539
2014-10-08 08:00 | 889 | 985 | 12.39 | 92.5 | 0.89092 | 14.3632 | 10.082 | 1.0544 | 1.0417 | 0.97857 | 869.9463 | 2014-10-08 10:00 | 0.3487 | 0.036013 | 2014-10-08 05:00 | 0.3107 | 0.0091265
2014-10-08 09:00 | 945 | 984.7 | 13.585 | 86.8 | 0.88886 | 15.5291 | 10.186 | 1.055 | 1.0352 | 0.97076 | 917.3705 | 2014-10-08 11:00 | 0.27675 | 0.027922 | 2014-10-08 06:00 | 0.30724 | 0.009015
2014-10-08 10:00 | 921 | 983.5 | 14.555 | 81.425 | 0.88069 | 16.5359 | 10.1405 | 1.0548 | 1.0352 | 0.96161 | 885.6424 | 2014-10-08 12:00 | 0.3226 | 0.032963 | 2014-10-08 07:00 | 0.30764 | 0.0090279
2014-10-08 11:00 | 919 | 982.5 | 16.34 | 76.69 | 0.87393 | 18.5396 | 10.642 | 1.0575 | 1.0352 | 0.95668 | 879.1925 | 2014-10-08 13:00 | 0.33302 | 0.034165 | 2014-10-08 08:00 | 0.3118 | 0.0091621
2014-10-08 12:00 | 930 | 982.2 | 16.46 | 73.905 | 0.87192 | 18.6816 | 10.3298 | 1.0558 | 1.0352 | 0.95295 | 886.2481 | 2014-10-08 14:00 | 0.32164 | 0.032853 | 2014-10-08 09:00 | 0.30633 | 0.0089856
2014-10-08 13:00 | 972 | 981.9 | 16.475 | 75.075 | 0.86991 | 18.6994 | 10.5028 | 1.0567 | 1.0352 | 0.9516 | 924.9527 | 2014-10-08 15:00 | 0.26696 | 0.026898 | 2014-10-08 10:00 | 0.2978 | 0.0087138
2014-10-08 14:00 | 919 | 981.7 | 16.635 | 76.94 | 0.86857 | 18.8905 | 10.8677 | 1.0587 | 1.0352 | 0.9519 | 874.8004 | 2014-10-08 16:00 | 0.34036 | 0.035023 | 2014-10-08 11:00 | 0.30119 | 0.0088214
2014-10-08 15:00 | 856 | 981.6 | 15.985 | 80.75 | 0.8679 | 18.1249 | 10.9682 | 1.0592 | 1.0341 | 0.95068 | 813.7783 | 2014-10-08 17:00 | 0.46811 | 0.051633 | 2014-10-08 12:00 | 0.31272 | 0.0091921
2014-10-08 16:00 | 924 | 981.5 | 15.155 | 85.55 | 0.86723 | 17.1871 | 11.0507 | 1.0597 | 1.0341 | 0.95034 | 878.1169 | 2014-10-08 18:00 | 0.3348 | 0.034372 | 2014-10-08 13:00 | 0.31517 | 0.0092718
2014-10-08 17:00 | 928 | 981.6 | 13.975 | 90.4 | 0.8679 | 15.9272 | 10.8657 | 1.0587 | 1.0341 | 0.95018 | 881.7656 | 2014-10-08 19:00 | 0.32881 | 0.033677 | 2014-10-08 14:00 | 0.31983 | 0.0094241
2014-10-08 18:00 | 938 | 982 | 13.17 | 93.45 | 0.87058 | 15.1151 | 10.6895 | 1.0577 | 1.0341 | 0.95225 | 893.2134 | 2014-10-08 20:00 | 0.31088 | 0.031635 | 2014-10-08 15:00 | 0.31926 | 0.0094057
2014-10-08 19:00 | 959 | 982 | 12.14 | 96.75 | 0.87058 | 14.1293 | 10.3825 | 1.0561 | 1.0341 | 0.95076 | 911.7796 | 2014-10-08 21:00 | 0.28424 | 0.028717 | 2014-10-08 16:00 | 0.32404 | 0.0095632
2014-10-08 20:00 | 905 | 981.9 | 11.915 | 97.2 | 0.86991 | 13.9216 | 10.2856 | 1.0555 | 1.0341 | 0.94956 | 859.3502 | 2014-10-08 22:00 | 0.36785 | 0.038333 | 2014-10-08 17:00 | 0.32545 | 0.0096099
2014-10-08 21:00 | 916 | 981.8 | 11.685 | 98.2 | 0.86924 | 13.7122 | 10.2434 | 1.0553 | 1.0341 | 0.94862 | 868.9379 | 2014-10-08 23:00 | 0.35047 | 0.036224 | 2014-10-08 18:00 | 0.332 | 0.0098281
2014-10-08 22:00 | 940 | 981.6 | 10.985 | 98.15 | 0.8679 | 13.0916 | 9.7989 | 1.0529 | 1.0341 | 0.94501 | 888.3077 | 2014-10-09 | 0.31841 | 0.032485 | 2014-10-08 19:00 | 0.33163 | 0.0098159
2014-10-08 23:00 | 951 | 981.6 | 11.975 | 99 | 0.8679 | 13.9767 | 10.5154 | 1.0568 | 1.0341 | 0.94848 | 902.0052 | 2014-10-09 01:00 | 0.29791 | 0.030198 | 2014-10-08 20:00 | 0.32853 | 0.0097123
2014-10-09 | 951 | 981.2 | 13.04 | 98.55 | 0.86523 | 14.9874 | 11.1827 | 1.0604 | 1.0341 | 0.94879 | 902.2978 | 2014-10-09 02:00 | 0.29749 | 0.030151 | 2014-10-08 21:00 | 0.32638 | 0.0096405
2014-10-09 01:00 | 950 | 981 | 13.275 | 98.3 | 0.8639 | 15.2189 | 11.3174 | 1.0611 | 1.0341 | 0.94798 | 900.579 | 2014-10-09 03:00 | 0.29997 | 0.030424 | 2014-10-08 22:00 | 0.32966 | 0.0097499
2014-10-09 02:00 | 854 | 980.7 | 13.555 | 97.55 | 0.86191 | 15.4988 | 11.4264 | 1.0617 | 1.0341 | 0.94632 | 808.1534 | 2014-10-09 04:00 | 0.48299 | 0.053771 | 2014-10-08 23:00 | 0.33885 | 0.010059
2014-10-09 03:00 | 970 | 980.7 | 13.665 | 96.6 | 0.86191 | 15.6101 | 11.392 | 1.0615 | 1.0277 | 0.94032 | 912.1057 | 2014-10-09 05:00 | 0.2838 | 0.02867 | 2014-10-09 | 0.3254 | 0.0096081
2014-10-09 04:00 | 955 | 981 | 13.59 | 97.4 | 0.8639 | 15.5342 | 11.4334 | 1.0617 | 1.0277 | 0.94269 | 900.2677 | 2014-10-09 06:00 | 0.30042 | 0.030473 | 2014-10-09 01:00 | 0.32246 | 0.0095109
2014-10-09 05:00 | 879 | 981.4 | 13.445 | 97.25 | 0.86656 | 15.3883 | 11.3144 | 1.0611 | 1.0277 | 0.94502 | 830.6762 | 2014-10-09 07:00 | 0.42706 | 0.045954 | 2014-10-09 02:00 | 0.32929 | 0.0097375
2014-10-09 06:00 | 916 | 982 | 13.505 | 96.75 | 0.87058 | 15.4485 | 11.2979 | 1.061 | 1.0277 | 0.94932 | 869.5776 | 2014-10-09 08:00 | 0.34935 | 0.03609 | 2014-10-09 03:00 | 0.33251 | 0.0098453
2014-10-09 07:00 | 935 | 982.4 | 13.63 | 96.4 | 0.87326 | 15.5746 | 11.3439 | 1.0613 | 1.0277 | 0.95247 | 890.5614 | 2014-10-09 09:00 | 0.31492 | 0.03209 | 2014-10-09 04:00 | 0.33543 | 0.0099436
2014-10-09 08:00 | 938 | 982.4 | 14.23 | 93.2 | 0.87326 | 16.1924 | 11.3786 | 1.0614 | 1.0277 | 0.95264 | 893.5764 | 2014-10-09 10:00 | 0.31033 | 0.031574 | 2014-10-09 05:00 | 0.33073 | 0.0097857
2014-10-09 09:00 | 954 | 982.5 | 15.135 | 88.75 | 0.87393 | 17.165 | 11.4501 | 1.0618 | 1.0309 | 0.95667 | 912.6634 | 2014-10-09 11:00 | 0.28304 | 0.028589 | 2014-10-09 06:00 | 0.32485 | 0.0095897
2014-10-09 10:00 | 945 | 982.3 | 15.84 | 85.15 | 0.87259 | 17.9579 | 11.4651 | 1.0619 | 1.0309 | 0.95527 | 902.7309 | 2014-10-09 12:00 | 0.29687 | 0.030083 | 2014-10-09 07:00 | 0.32293 | 0.0095264
2014-10-09 11:00 | 976 | 982.3 | 16.165 | 83.2 | 0.87259 | 18.3341 | 11.4244 | 1.0617 | 1.0309 | 0.95507 | 932.1513 | 2014-10-09 13:00 | 0.25803 | 0.02598 | 2014-10-09 08:00 | 0.31898 | 0.0093963
2014-10-09 12:00 | 951 | 982.2 | 16.375 | 83.2 | 0.87192 | 18.5809 | 11.5697 | 1.0625 | 1.0309 | 0.95504 | 908.2465 | 2014-10-09 14:00 | 0.28909 | 0.029239 | 2014-10-09 09:00 | 0.31821 | 0.0093709
2014-10-09 13:00 | 932 | 981.8 | 16.295 | 83.15 | 0.86924 | 18.4866 | 11.5072 | 1.0621 | 1.0309 | 0.9518 | 887.0815 | 2014-10-09 15:00 | 0.32033 | 0.032704 | 2014-10-09 10:00 | 0.31996 | 0.0094286
2014-10-09 14:00 | 910 | 981.5 | 16.18 | 83.4 | 0.86723 | 18.3517 | 11.4622 | 1.0619 | 1.0309 | 0.94939 | 863.9454 | 2014-10-09 16:00 | 0.35938 | 0.037299 | 2014-10-09 11:00 | 0.31277 | 0.0091938
2014-10-09 15:00 | 926 | 981.4 | 15.65 | 84.95 | 0.86656 | 17.7411 | 11.3075 | 1.0611 | 1.0395 | 0.9558 | 885.0674 | 2014-10-09 17:00 | 0.32351 | 0.033067 | 2014-10-09 12:00 | 0.31623 | 0.0093064
2014-10-09 16:00 | 963 | 981.4 | 14.97 | 89.35 | 0.86656 | 16.9839 | 11.4124 | 1.0616 | 1.0395 | 0.95631 | 920.9235 | 2014-10-09 18:00 | 0.27212 | 0.027434 | 2014-10-09 13:00 | 0.31359 | 0.0092202
2014-10-09 17:00 | 935 | 981.2 | 13.67 | 94.85 | 0.86523 | 15.6151 | 11.189 | 1.0604 | 1.0395 | 0.95375 | 891.7565 | 2014-10-09 19:00 | 0.31309 | 0.031884 | 2014-10-09 14:00 | 0.30592 | 0.0089724
2014-10-09 18:00 | 925 | 981.3 | 12.985 | 96.55 | 0.8659 | 14.9337 | 10.9186 | 1.059 | 1.0395 | 0.95317 | 881.6828 | 2014-10-09 20:00 | 0.32895 | 0.033692 | 2014-10-09 15:00 | 0.30442 | 0.0089246
2014-10-09 19:00 | 955 | 981.5 | 11.865 | 97.85 | 0.86723 | 13.8759 | 10.3222 | 1.0557 | 1.0395 | 0.95174 | 908.9081 | 2014-10-09 21:00 | 0.28818 | 0.02914 | 2014-10-09 16:00 | 0.30218 | 0.0088529
2014-10-09 20:00 | 945 | 981.6 | 10.78 | 98.7 | 0.8679 | 12.9146 | 9.7276 | 1.0525 | 1.0395 | 0.94957 | 897.3461 | 2014-10-09 22:00 | 0.3047 | 0.030946 | 2014-10-09 17:00 | 0.30172 | 0.0088382
2014-10-09 21:00 | 897 | 981.5 | 10.945 | 99.05 | 0.86723 | 13.0569 | 9.8639 | 1.0533 | 1.0384 | 0.94852 | 850.8218 | 2014-10-09 23:00 | 0.38426 | 0.040378 | 2014-10-09 18:00 | 0.30936 | 0.0090831
2014-10-09 22:00 | 981 | 981.7 | 10.53 | 99.25 | 0.86857 | 12.7016 | 9.629 | 1.052 | 1.0384 | 0.94884 | 930.8089 | 2014-10-10 | 0.25967 | 0.026147 | 2014-10-09 19:00 | 0.30586 | 0.0089706
2014-10-09 23:00 | 968 | 981.9 | 10.895 | 99.35 | 0.86991 | 13.0136 | 9.8627 | 1.0533 | 1.0384 | 0.95144 | 920.9935 | 2014-10-10 01:00 | 0.27202 | 0.027425 | 2014-10-09 20:00 | 0.30724 | 0.0090151
2014-10-10 | 945 | 982.5 | 11.56 | 99.5 | 0.87393 | 13.5995 | 10.2982 | 1.0556 | 1.0384 | 0.95798 | 905.2905 | 2014-10-10 02:00 | 0.29323 | 0.029687 | 2014-10-09 21:00 | 0.30761 | 0.0090269
2014-10-10 01:00 | 998 | 982.8 | 11.98 | 99.55 | 0.87596 | 13.9813 | 10.5771 | 1.0571 | 1.0384 | 0.96156 | 959.6416 | 2014-10-10 03:00 | 0.22686 | 0.022895 | 2014-10-09 22:00 | 0.29873 | 0.0087434
2014-10-10 02:00 | 925 | 983.3 | 12.4 | 99.55 | 0.87933 | 14.3726 | 10.8571 | 1.0586 | 1.0384 | 0.96665 | 894.1555 | 2014-10-10 04:00 | 0.30946 | 0.031476 | 2014-10-09 23:00 | 0.29513 | 0.0086295
2014-10-10 03:00 | 958 | 983.6 | 12.575 | 99.6 | 0.88137 | 14.5385 | 10.9812 | 1.0593 | 1.0384 | 0.9695 | 928.7843 | 2014-10-10 05:00 | 0.26217 | 0.026403 | 2014-10-10 | 0.29 | 0.0084688
2014-10-10 04:00 | 950 | 983.9 | 12.355 | 99.6 | 0.88341 | 14.3303 | 10.8322 | 1.0585 | 1.0384 | 0.97101 | 922.4573 | 2014-10-10 06:00 | 0.27014 | 0.027228 | 2014-10-10 01:00 | 0.28982 | 0.0084633
2014-10-10 05:00 | 876 | 984.5 | 12.325 | 99.65 | 0.8875 | 14.3021 | 10.8175 | 1.0584 | 1.0384 | 0.97543 | 854.4773 | 2014-10-10 07:00 | 0.37711 | 0.039481 | 2014-10-10 02:00 | 0.29418 | 0.0085999
2014-10-10 06:00 | 920 | 985 | 12.39 | 99.6 | 0.89092 | 14.3632 | 10.8558 | 1.0586 | 1.0384 | 0.97938 | 901.0341 | 2014-10-10 08:00 | 0.29931 | 0.030351 | 2014-10-10 03:00 | 0.29191 | 0.0085285
2014-10-10 07:00 | 919 | 985.5 | 12.595 | 99.55 | 0.89436 | 14.5576 | 10.9893 | 1.0593 | 1.0384 | 0.98383 | 904.1418 | 2014-10-10 09:00 | 0.29485 | 0.029864 | 2014-10-10 04:00 | 0.29247 | 0.008546
2014-10-10 08:00 | 892 | 985.6 | 12.83 | 99.4 | 0.89505 | 14.7832 | 11.1337 | 1.0601 | 1.0384 | 0.98531 | 878.9006 | 2014-10-10 10:00 | 0.3335 | 0.034221 | 2014-10-10 05:00 | 0.29464 | 0.0086142
2014-10-10 09:00 | 922 | 985.6 | 13.515 | 97.65 | 0.89505 | 15.4586 | 11.41 | 1.0616 | 1.0363 | 0.98466 | 907.8534 | 2014-10-10 11:00 | 0.28964 | 0.029298 | 2014-10-10 06:00 | 0.28799 | 0.0084061
2014-10-10 10:00 | 951 | 985.2 | 15.045 | 90.2 | 0.89229 | 17.066 | 11.5737 | 1.0625 | 1.0363 | 0.98245 | 934.3058 | 2014-10-10 12:00 | 0.25543 | 0.025715 | 2014-10-10 07:00 | 0.28759 | 0.0083936
2014-10-10 11:00 | 942 | 984.9 | 17.52 | 81.38 | 0.89023 | 19.9785 | 12.1199 | 1.0654 | 1.0363 | 0.9829 | 925.8917 | 2014-10-10 13:00 | 0.26578 | 0.026775 | 2014-10-10 08:00 | 0.28702 | 0.0083762
2014-10-10 12:00 | 910 | 985 | 19.235 | 75.36 | 0.89092 | 22.2445 | 12.423 | 1.0671 | 1.0363 | 0.98517 | 896.5031 | 2014-10-10 14:00 | 0.30595 | 0.031085 | 2014-10-10 09:00 | 0.28803 | 0.0084075
2014-10-10 13:00 | 852 | 985.2 | 19.225 | 77.845 | 0.89229 | 22.2306 | 12.8251 | 1.0693 | 1.0363 | 0.98869 | 842.3676 | 2014-10-10 15:00 | 0.40149 | 0.042581 | 2014-10-10 10:00 | 0.30192 | 0.0088446
2014-10-10 14:00 | 886 | 985.3 | 17.495 | 83.2 | 0.89298 | 19.947 | 12.3725 | 1.0668 | 1.0363 | 0.98719 | 874.654 | 2014-10-10 16:00 | 0.3406 | 0.035052 | 2014-10-10 11:00 | 0.3043 | 0.0089207
2014-10-10 15:00 | 889 | 985.6 | 15.87 | 88.2 | 0.89505 | 17.9923 | 11.8973 | 1.0642 | 1.0438 | 0.99431 | 883.9412 | 2014-10-10 17:00 | 0.32531 | 0.033273 | 2014-10-10 12:00 | 0.30987 | 0.0090999
2014-10-10 16:00 | 953 | 985.3 | 15.545 | 88.5 | 0.89298 | 17.6223 | 11.7054 | 1.0632 | 1.0438 | 0.99105 | 944.4701 | 2014-10-10 18:00 | 0.24352 | 0.02452 | 2014-10-10 13:00 | 0.30712 | 0.0090112
2014-10-10 17:00 | 934 | 985.2 | 15.31 | 89.1 | 0.89229 | 17.3589 | 11.618 | 1.0627 | 1.0438 | 0.98985 | 924.5175 | 2014-10-10 19:00 | 0.26751 | 0.026955 | 2014-10-10 14:00 | 0.29857 | 0.0087381
2014-10-10 18:00 | 935 | 985.1 | 15.2 | 90.1 | 0.89161 | 17.2368 | 11.6702 | 1.063 | 1.0438 | 0.98935 | 925.0403 | 2014-10-10 20:00 | 0.26685 | 0.026886 | 2014-10-10 15:00 | 0.2957 | 0.0086475
2014-10-10 19:00 | 926 | 985.2 | 14.94 | 91.6 | 0.89229 | 16.9512 | 11.6785 | 1.0631 | 1.0438 | 0.99015 | 916.8802 | 2014-10-10 21:00 | 0.2774 | 0.02799 | 2014-10-10 16:00 | 0.29419 | 0.0086
2014-10-10 20:00 | 914 | 985 | 14.92 | 92.15 | 0.89092 | 16.9294 | 11.7343 | 1.0634 | 1.0438 | 0.98891 | 903.862 | 2014-10-10 22:00 | 0.29525 | 0.029907 | 2014-10-10 17:00 | 0.29126 | 0.0085082
2014-10-10 21:00 | 929 | 984.2 | 15.135 | 91.2 | 0.88545 | 17.165 | 11.7662 | 1.0635 | 1.0352 | 0.97485 | 905.6389 | 2014-10-10 23:00 | 0.29274 | 0.029633 | 2014-10-10 18:00 | 0.29152 | 0.0085163
2014-10-10 22:00 | 904 | 983.8 | 15.09 | 92.15 | 0.88273 | 17.1154 | 11.8563 | 1.064 | 1.0352 | 0.9723 | 878.9593 | 2014-10-11 | 0.3334 | 0.034209 | 2014-10-10 19:00 | 0.29807 | 0.0087223
2014-10-10 23:00 | 930 | 983.3 | 14.98 | 93.15 | 0.87933 | 16.9949 | 11.905 | 1.0643 | 1.0352 | 0.9688 | 900.9874 | 2014-10-11 01:00 | 0.29938 | 0.030359 | 2014-10-10 20:00 | 0.30107 | 0.0088177
2014-10-11 | 934 | 982.8 | 14.885 | 94.05 | 0.87596 | 16.8913 | 11.9508 | 1.0645 | 1.0352 | 0.9653 | 901.5947 | 2014-10-11 02:00 | 0.2985 | 0.030262 | 2014-10-10 21:00 | 0.30045 | 0.008798
2014-10-11 01:00 | 895 | 982.5 | 14.68 | 94.25 | 0.87393 | 16.6698 | 11.8275 | 1.0639 | 1.0352 | 0.96248 | 861.4155 | 2014-10-11 03:00 | 0.36401 | 0.037863 | 2014-10-10 22:00 | 0.29816 | 0.0087252
2014-10-11 02:00 | 955 | 982.4 | 14.495 | 94.55 | 0.87326 | 16.472 | 11.732 | 1.0634 | 1.0352 | 0.96127 | 918.0111 | 2014-10-11 04:00 | 0.27591 | 0.027833 | 2014-10-10 23:00 | 0.29301 | 0.0085631
2014-10-11 03:00 | 905 | 982.1 | 14.23 | 96.1 | 0.87125 | 16.1924 | 11.7327 | 1.0634 | 1.0299 | 0.95412 | 863.4742 | 2014-10-11 05:00 | 0.36024 | 0.037403 | 2014-10-11 | 0.29543 | 0.008639
2014-10-11 04:00 | 927 | 981.9 | 13.94 | 97.25 | 0.86991 | 15.8911 | 11.6639 | 1.063 | 1.0299 | 0.95231 | 882.7956 | 2014-10-11 06:00 | 0.32715 | 0.033485 | 2014-10-11 01:00 | 0.30286 | 0.0088745
2014-10-11 05:00 | 926 | 982.3 | 13.725 | 97.9 | 0.87259 | 15.671 | 11.5879 | 1.0626 | 1.0299 | 0.95488 | 884.2219 | 2014-10-11 07:00 | 0.32486 | 0.033221 | 2014-10-11 02:00 | 0.30783 | 0.0090339
2014-10-11 06:00 | 902 | 982.6 | 13.815 | 97.15 | 0.87461 | 15.7628 | 11.5629 | 1.0624 | 1.0299 | 0.95697 | 863.1868 | 2014-10-11 08:00 | 0.36076 | 0.037466 | 2014-10-11 03:00 | 0.31566 | 0.0092876
2014-10-11 07:00 | 963 | 982.5 | 14.185 | 93.65 | 0.87393 | 16.1453 | 11.4021 | 1.0616 | 1.0299 | 0.95545 | 920.1 | 2014-10-11 09:00 | 0.27318 | 0.027546 | 2014-10-11 04:00 | 0.31524 | 0.0092741
2014-10-11 08:00 | 949 | 982.9 | 14.48 | 92.7 | 0.87663 | 16.4561 | 11.4919 | 1.0621 | 1.0299 | 0.95884 | 909.9361 | 2014-10-11 10:00 | 0.28676 | 0.028988 | 2014-10-11 05:00 | 0.31446 | 0.0092488
2014-10-11 09:00 | 973 | 983.4 | 14.885 | 89.6 | 0.88001 | 16.8913 | 11.3853 | 1.0615 | 1.0288 | 0.96102 | 935.0765 | 2014-10-11 11:00 | 0.2545 | 0.025621 | 2014-10-11 06:00 | 0.31073 | 0.0091274
2014-10-11 10:00 | 977 | 983.1 | 15.265 | 88.8 | 0.87798 | 17.3088 | 11.5473 | 1.0624 | 1.0288 | 0.9596 | 937.5263 | 2014-10-11 12:00 | 0.25158 | 0.025326 | 2014-10-11 07:00 | 0.30345 | 0.0088934
2014-10-11 11:00 | 896 | 982.8 | 15.745 | 87.95 | 0.87596 | 17.8492 | 11.7743 | 1.0636 | 1.0288 | 0.95849 | 858.8046 | 2014-10-11 13:00 | 0.36887 | 0.038459 | 2014-10-11 08:00 | 0.30867 | 0.009061
2014-10-11 12:00 | 949 | 982.6 | 16.19 | 84.1 | 0.87461 | 18.3634 | 11.5653 | 1.0625 | 1.0288 | 0.956 | 907.2414 | 2014-10-11 14:00 | 0.29049 | 0.02939 | 2014-10-11 09:00 | 0.30796 | 0.0090383
2014-10-11 13:00 | 924 | 982.4 | 16.665 | 80.575 | 0.87326 | 18.9265 | 11.4017 | 1.0616 | 1.0288 | 0.95373 | 881.2484 | 2014-10-11 15:00 | 0.32965 | 0.033774 | 2014-10-11 10:00 | 0.3055 | 0.0089592
2014-10-11 14:00 | 922 | 982.6 | 17.16 | 80.095 | 0.87461 | 19.5294 | 11.6749 | 1.063 | 1.0288 | 0.95653 | 881.9201 | 2014-10-11 16:00 | 0.32856 | 0.033648 | 2014-10-11 11:00 | 0.31 | 0.0091039
2014-10-11 15:00 | 955 | 982.8 | 16.755 | 82.5 | 0.87596 | 19.0349 | 11.7373 | 1.0634 | 1.0341 | 0.96326 | 919.9156 | 2014-10-11 17:00 | 0.27342 | 0.027571 | 2014-10-11 12:00 | 0.303 | 0.0088792
2014-10-11 16:00 | 933 | 983.3 | 15.585 | 88.25 | 0.87933 | 17.6675 | 11.7006 | 1.0632 | 1.0341 | 0.9668 | 902.0225 | 2014-10-11 18:00 | 0.29788 | 0.030195 | 2014-10-11 13:00 | 0.30066 | 0.0088046
2014-10-11 17:00 | 900 | 983.5 | 15.305 | 88.9 | 0.88069 | 17.3533 | 11.5884 | 1.0626 | 1.0341 | 0.96774 | 870.9627 | 2014-10-11 19:00 | 0.34693 | 0.035802 | 2014-10-11 14:00 | 0.30227 | 0.0088559
2014-10-11 18:00 | 904 | 983.9 | 15.585 | 88.2 | 0.88341 | 17.6675 | 11.694 | 1.0631 | 1.0341 | 0.97124 | 878.0029 | 2014-10-11 20:00 | 0.33499 | 0.034394 | 2014-10-11 15:00 | 0.30047 | 0.0087986
2014-10-11 19:00 | 940 | 984.4 | 15.685 | 88.85 | 0.88681 | 17.7809 | 11.8517 | 1.064 | 1.0341 | 0.97577 | 917.2234 | 2014-10-11 21:00 | 0.27695 | 0.027942 | 2014-10-11 16:00 | 0.30082 | 0.0088097
2014-10-11 20:00 | 958 | 984.8 | 15.435 | 90.35 | 0.88955 | 17.4986 | 11.8707 | 1.0641 | 1.0341 | 0.97887 | 937.7613 | 2014-10-11 22:00 | 0.25131 | 0.025298 | 2014-10-11 17:00 | 0.29747 | 0.0087035
2014-10-11 21:00 | 956 | 984.9 | 15.41 | 89.6 | 0.89023 | 17.4705 | 11.7543 | 1.0635 | 1.0331 | 0.97804 | 935.0045 | 2014-10-11 23:00 | 0.25459 | 0.02563 | 2014-10-11 18:00 | 0.29748 | 0.0087037
2014-10-11 22:00 | 867 | 985 | 15.305 | 90.5 | 0.89092 | 17.3533 | 11.797 | 1.0637 | 1.0331 | 0.979 | 848.7962 | 2014-10-12 | 0.38829 | 0.040889 | 2014-10-11 19:00 | 0.30832 | 0.0090499
2014-10-11 23:00 | 917 | 984.8 | 14.85 | 95.55 | 0.88955 | 16.8533 | 12.1155 | 1.0654 | 1.0331 | 0.97908 | 897.8144 | 2014-10-12 01:00 | 0.30401 | 0.03087 | 2014-10-11 20:00 | 0.3035 | 0.0088951
2014-10-12 | 948 | 984.5 | 14.47 | 96.1 | 0.8875 | 16.4455 | 11.9061 | 1.0643 | 1.0331 | 0.97578 | 925.0412 | 2014-10-12 02:00 | 0.26685 | 0.026886 | 2014-10-11 21:00 | 0.30133 | 0.0088258
2014-10-12 01:00 | 898 | 984.4 | 13.965 | 97.95 | 0.88681 | 15.9169 | 11.7659 | 1.0635 | 1.0331 | 0.97434 | 874.955 | 2014-10-12 03:00 | 0.34009 | 0.034992 | 2014-10-11 22:00 | 0.30209 | 0.0088502
2014-10-12 02:00 | 869 | 984.5 | 13.945 | 97.75 | 0.8875 | 15.8963 | 11.7275 | 1.0633 | 1.0331 | 0.9749 | 847.1862 | 2014-10-12 04:00 | 0.39154 | 0.041303 | 2014-10-11 23:00 | 0.30636 | 0.0089867
2014-10-12 03:00 | 912 | 984.8 | 12.775 | 98.15 | 0.88955 | 14.7301 | 10.9563 | 1.0592 | 1.0267 | 0.96733 | 882.2044 | 2014-10-12 05:00 | 0.3281 | 0.033595 | 2014-10-12 | 0.31108 | 0.0091388
2014-10-12 04:00 | 981 | 984.7 | 12.42 | 98.95 | 0.88886 | 14.3915 | 10.8051 | 1.0583 | 1.0267 | 0.96584 | 947.4888 | 2014-10-12 06:00 | 0.2401 | 0.024183 | 2014-10-12 01:00 | 0.3054 | 0.008956
2014-10-12 05:00 | 923 | 984.9 | 12.65 | 99.3 | 0.89023 | 14.6101 | 10.9991 | 1.0594 | 1.0267 | 0.96829 | 893.7281 | 2014-10-12 07:00 | 0.3101 | 0.031548 | 2014-10-12 02:00 | 0.30261 | 0.0088666
2014-10-12 06:00 | 909 | 985.4 | 13.05 | 99.45 | 0.89367 | 14.9972 | 11.2918 | 1.061 | 1.0267 | 0.97347 | 884.8855 | 2014-10-12 08:00 | 0.3238 | 0.0331 | 2014-10-12 03:00 | 0.30177 | 0.0088398
2014-10-12 07:00 | 953 | 985.3 | 13.335 | 99.55 | 0.89298 | 15.2785 | 11.5038 | 1.0621 | 1.0267 | 0.97377 | 928.004 | 2014-10-12 09:00 | 0.26314 | 0.026502 | 2014-10-12 04:00 | 0.30046 | 0.0087982
2014-10-12 08:00 | 894 | 984.7 | 13.905 | 99.45 | 0.88886 | 15.8551 | 11.9022 | 1.0643 | 1.0267 | 0.97125 | 868.2943 | 2014-10-12 10:00 | 0.3516 | 0.03636 | 2014-10-12 05:00 | 0.30901 | 0.0090721
2014-10-12 09:00 | 892 | 984.5 | 16.77 | 89.05 | 0.8875 | 19.053 | 12.6806 | 1.0685 | 1.0352 | 0.98164 | 875.6268 | 2014-10-12 11:00 | 0.33896 | 0.034859 | 2014-10-12 06:00 | 0.31656 | 0.009317
2014-10-12 10:00 | 927 | 983.6 | 19.795 | 70.615 | 0.88137 | 23.0317 | 12.0297 | 1.065 | 1.0352 | 0.97166 | 900.7275 | 2014-10-12 12:00 | 0.29975 | 0.0304 | 2014-10-12 07:00 | 0.30995 | 0.0091022
2014-10-12 11:00 | 958 | 983 | 20.895 | 62.01 | 0.87731 | 24.6495 | 11.2636 | 1.0608 | 1.0352 | 0.96342 | 922.9586 | 2014-10-12 13:00 | 0.2695 | 0.027161 | 2014-10-12 08:00 | 0.30681 | 0.009001
2014-10-12 12:00 | 974 | 982.1 | 21.655 | 59.525 | 0.87125 | 25.8247 | 11.2984 | 1.061 | 1.0352 | 0.95694 | 932.0584 | 2014-10-12 14:00 | 0.25815 | 0.025991 | 2014-10-12 09:00 | 0.30594 | 0.0089731
2014-10-12 13:00 | 924 | 981.7 | 21.91 | 60.78 | 0.86857 | 26.2298 | 11.7075 | 1.0632 | 1.0352 | 0.95598 | 883.3276 | 2014-10-12 15:00 | 0.32629 | 0.033386 | 2014-10-12 10:00 | 0.3049 | 0.00894
2014-10-12 14:00 | 922 | 981.5 | 21.4 | 63.82 | 0.86723 | 25.425 | 11.9365 | 1.0645 | 1.0352 | 0.95562 | 881.0829 | 2014-10-12 16:00 | 0.32992 | 0.033805 | 2014-10-12 11:00 | 0.30076 | 0.0088078
2014-10-12 15:00 | 976 | 981.2 | 20.42 | 70.09 | 0.86523 | 23.9391 | 12.3843 | 1.0669 | 1.0352 | 0.95558 | 932.6481 | 2014-10-12 17:00 | 0.25743 | 0.025918 | 2014-10-12 12:00 | 0.29472 | 0.0086167
2014-10-12 16:00 | 982 | 981.1 | 19.045 | 75.805 | 0.86456 | 21.9828 | 12.3574 | 1.0667 | 1.0352 | 0.95472 | 937.5317 | 2014-10-12 18:00 | 0.25158 | 0.025326 | 2014-10-12 13:00 | 0.2959 | 0.0086539
2014-10-12 17:00 | 947 | 980.9 | 18.33 | 76.875 | 0.86323 | 21.0221 | 12.0136 | 1.0649 | 1.0352 | 0.95159 | 901.1541 | 2014-10-12 19:00 | 0.29913 | 0.030332 | 2014-10-12 14:00 | 0.29502 | 0.0086261
2014-10-12 18:00 | 1003 | 981.1 | 17.635 | 79.48 | 0.86456 | 20.1238 | 11.9183 | 1.0644 | 1.0352 | 0.95259 | 955.4524 | 2014-10-12 20:00 | 0.23133 | 0.023327 | 2014-10-12 15:00 | 0.2868 | 0.0083693
2014-10-12 19:00 | 931 | 980.7 | 16.935 | 84.4 | 0.86191 | 19.2533 | 12.1378 | 1.0655 | 1.0352 | 0.95072 | 885.1229 | 2014-10-12 21:00 | 0.32342 | 0.033057 | 2014-10-12 16:00 | 0.29176 | 0.0085239
2014-10-12 20:00 | 953 | 980.4 | 16.295 | 87.55 | 0.85992 | 18.4866 | 12.1162 | 1.0654 | 1.0352 | 0.94842 | 903.849 | 2014-10-12 22:00 | 0.29527 | 0.029909 | 2014-10-12 17:00 | 0.28764 | 0.0083954
2014-10-12 21:00 | 975 | 980 | 15.745 | 91.05 | 0.85727 | 17.8492 | 12.1893 | 1.0658 | 1.0363 | 0.94684 | 923.1678 | 2014-10-12 23:00 | 0.26923 | 0.027133 | 2014-10-12 18:00 | 0.28224 | 0.0082283
2014-10-12 22:00 | 1022 | 979.7 | 14.57 | 94.45 | 0.85529 | 16.5519 | 11.7733 | 1.0636 | 1.0363 | 0.94266 | 963.402 | 2014-10-13 | 0.22292 | 0.022519 | 2014-10-12 19:00 | 0.2753 | 0.008016
2014-10-12 23:00 | 902 | 979.7 | 12.58 | 97.95 | 0.85529 | 14.5433 | 10.8026 | 1.0583 | 1.0363 | 0.93802 | 846.0918 | 2014-10-13 01:00 | 0.39377 | 0.041587 | 2014-10-12 20:00 | 0.28384 | 0.0082776
2014-10-13 | 936 | 979.6 | 12.395 | 98.95 | 0.85464 | 14.3679 | 10.7883 | 1.0583 | 1.0363 | 0.93723 | 877.2446 | 2014-10-13 02:00 | 0.33625 | 0.034541 | 2014-10-12 21:00 | 0.29012 | 0.0084726
2014-10-13 01:00 | 977 | 979.4 | 12.975 | 99.05 | 0.85332 | 14.924 | 11.1944 | 1.0604 | 1.0363 | 0.93772 | 916.1563 | 2014-10-13 03:00 | 0.27836 | 0.028092 | 2014-10-12 22:00 | 0.28634 | 0.008355
2014-10-13 02:00 | 932 | 979.4 | 13.27 | 99.25 | 0.85332 | 15.214 | 11.4232 | 1.0617 | 1.0363 | 0.93882 | 874.977 | 2014-10-13 04:00 | 0.34006 | 0.034988 | 2014-10-12 23:00 | 0.28704 | 0.0083766
2014-10-13 03:00 | 963 | 979.3 | 13.795 | 99.4 | 0.85266 | 15.7424 | 11.8162 | 1.0638 | 1.0288 | 0.9332 | 898.6712 | 2014-10-13 05:00 | 0.30275 | 0.03073 | 2014-10-13 | 0.29097 | 0.0084989
2014-10-13 04:00 | 1008 | 979.5 | 14.01 | 99.1 | 0.85398 | 15.9634 | 11.937 | 1.0645 | 1.0288 | 0.93521 | 942.6925 | 2014-10-13 06:00 | 0.24556 | 0.024723 | 2014-10-13 01:00 | 0.29037 | 0.0084802
2014-10-13 05:00 | 974 | 979.5 | 14.125 | 98.85 | 0.85398 | 16.0827 | 11.9911 | 1.0648 | 1.0288 | 0.93547 | 911.1453 | 2014-10-13 07:00 | 0.2851 | 0.02881 | 2014-10-13 02:00 | 0.28921 | 0.0084441
2014-10-13 06:00 | 1002 | 979.8 | 14.115 | 98.8 | 0.85595 | 16.0723 | 11.9777 | 1.0647 | 1.0288 | 0.93757 | 939.4423 | 2014-10-13 08:00 | 0.24933 | 0.0251 | 2014-10-13 03:00 | 0.29107 | 0.0085021
2014-10-13 07:00 | 1006 | 979.9 | 14.23 | 98.15 | 0.85661 | 16.1924 | 11.9829 | 1.0647 | 1.0288 | 0.93831 | 943.9444 | 2014-10-13 09:00 | 0.24412 | 0.02458 | 2014-10-13 04:00 | 0.2843 | 0.008292
2014-10-13 08:00 | 932 | 979.8 | 14.585 | 96.2 | 0.85595 | 16.568 | 12.0025 | 1.0648 | 1.0288 | 0.93769 | 873.9225 | 2014-10-13 10:00 | 0.34185 | 0.035199 | 2014-10-13 05:00 | 0.28772 | 0.0083978
2014-10-13 09:00 | 1014 | 979.6 | 15.09 | 93 | 0.85464 | 17.1154 | 11.9656 | 1.0646 | 1.0309 | 0.938 | 951.1293 | 2014-10-13 11:00 | 0.23605 | 0.023785 | 2014-10-13 06:00 | 0.28453 | 0.0082989
2014-10-13 10:00 | 1013 | 979.4 | 15.825 | 89.1 | 0.85332 | 17.9407 | 11.986 | 1.0647 | 1.0309 | 0.93665 | 948.8274 | 2014-10-13 12:00 | 0.2386 | 0.024035 | 2014-10-13 07:00 | 0.28619 | 0.0083502
2014-10-13 11:00 | 1049 | 979 | 16.21 | 88.3 | 0.8507 | 18.3868 | 12.1576 | 1.0657 | 1.0309 | 0.93458 | 980.3773 | 2014-10-13 13:00 | 0.20601 | 0.020937 | 2014-10-13 08:00 | 0.27131 | 0.0078955
2014-10-13 12:00 | 1012 | 978.8 | 16.055 | 88.85 | 0.84939 | 18.206 | 12.1195 | 1.0654 | 1.0309 | 0.93296 | 944.1603 | 2014-10-13 14:00 | 0.24387 | 0.024556 | 2014-10-13 09:00 | 0.26424 | 0.0076834
2014-10-13 13:00 | 936 | 978.4 | 16.14 | 88.15 | 0.84678 | 18.3049 | 12.0858 | 1.0653 | 1.0309 | 0.92994 | 870.4208 | 2014-10-13 15:00 | 0.34788 | 0.035914 | 2014-10-13 10:00 | 0.26905 | 0.0078273
2014-10-13 14:00 | 933 | 978.3 | 16.13 | 87.6 | 0.84612 | 18.2933 | 12.0032 | 1.0648 | 1.0309 | 0.92883 | 866.6 | 2014-10-13 16:00 | 0.35461 | 0.036721 | 2014-10-13 11:00 | 0.26994 | 0.0078542
2014-10-13 15:00 | 1021 | 978.2 | 15.915 | 88.05 | 0.84547 | 18.0441 | 11.9094 | 1.0643 | 1.0384 | 0.93442 | 954.0412 | 2014-10-13 17:00 | 0.23286 | 0.023475 | 2014-10-13 12:00 | 0.26411 | 0.0076795
2014-10-13 16:00 | 993 | 978 | 15.745 | 88.25 | 0.84417 | 17.8492 | 11.8144 | 1.0638 | 1.0384 | 0.93253 | 926.0034 | 2014-10-13 18:00 | 0.26564 | 0.026761 | 2014-10-13 13:00 | 0.26585 | 0.0077315
2014-10-13 17:00 | 976 | 977.8 | 15.5 | 89.35 | 0.84287 | 17.5716 | 11.7856 | 1.0636 | 1.0384 | 0.93096 | 908.617 | 2014-10-13 19:00 | 0.28858 | 0.029183 | 2014-10-13 14:00 | 0.26612 | 0.0077394
2014-10-13 18:00 | 1023 | 977.5 | 15.23 | 92.9 | 0.84093 | 17.27 | 12.0549 | 1.0651 | 1.0384 | 0.93008 | 951.4734 | 2014-10-13 20:00 | 0.23567 | 0.023748 | 2014-10-13 15:00 | 0.26486 | 0.0077018
2014-10-13 19:00 | 929 | 977.6 | 14.95 | 93.95 | 0.84158 | 16.9621 | 11.9854 | 1.0647 | 1.0384 | 0.93047 | 864.4068 | 2014-10-13 21:00 | 0.35855 | 0.037197 | 2014-10-13 16:00 | 0.27331 | 0.0079559
2014-10-13 20:00 | 1000 | 977.6 | 14.805 | 94.55 | 0.84158 | 16.8045 | 11.9559 | 1.0646 | 1.0384 | 0.93033 | 930.331 | 2014-10-13 22:00 | 0.26026 | 0.026207 | 2014-10-13 17:00 | 0.26728 | 0.0077743
2014-10-13 21:00 | 1003 | 978 | 14.66 | 95.95 | 0.84417 | 16.6483 | 12.0262 | 1.0649 | 1.0428 | 0.93743 | 940.2396 | 2014-10-13 23:00 | 0.2484 | 0.025007 | 2014-10-13 18:00 | 0.26844 | 0.0078089
2014-10-13 22:00 | 1002 | 976 | 14.635 | 96.25 | 0.83127 | 16.6215 | 12.0454 | 1.065 | 1.0428 | 0.92319 | 925.0378 | 2014-10-14 | 0.26686 | 0.026887 | 2014-10-13 19:00 | 0.27097 | 0.0078852
2014-10-13 23:00 | 967 | 975.3 | 14.42 | 97.8 | 0.8268 | 16.3924 | 12.0797 | 1.0652 | 1.0428 | 0.91839 | 888.082 | 2014-10-14 01:00 | 0.31876 | 0.032525 | 2014-10-13 20:00 | 0.28108 | 0.0081927
2014-10-14 | 917 | 975.9 | 14.285 | 98.2 | 0.83063 | 16.2501 | 12.0295 | 1.065 | 1.0428 | 0.92241 | 845.8466 | 2014-10-14 02:00 | 0.39427 | 0.041652 | 2014-10-13 21:00 | 0.29233 | 0.0085418
2014-10-14 01:00 | 986 | 976.6 | 14.405 | 96.5 | 0.83512 | 16.3766 | 11.9083 | 1.0643 | 1.0428 | 0.92682 | 913.8461 | 2014-10-14 03:00 | 0.28145 | 0.028419 | 2014-10-13 22:00 | 0.2873 | 0.0083847
2014-10-14 02:00 | 956 | 977.5 | 14.59 | 97.4 | 0.84093 | 16.5733 | 12.1559 | 1.0656 | 1.0428 | 0.93444 | 893.324 | 2014-10-14 04:00 | 0.31071 | 0.031617 | 2014-10-13 23:00 | 0.28425 | 0.0082904
2014-10-14 03:00 | 1026 | 977.6 | 14.87 | 96.9 | 0.84158 | 16.875 | 12.3017 | 1.0664 | 1.0341 | 0.92811 | 952.2385 | 2014-10-14 05:00 | 0.23483 | 0.023666 | 2014-10-14 | 0.28446 | 0.0082967
2014-10-14 04:00 | 949 | 977.9 | 15.215 | 93.5 | 0.84352 | 17.2534 | 12.1217 | 1.0655 | 1.0341 | 0.92941 | 882.0065 | 2014-10-14 06:00 | 0.32842 | 0.033632 | 2014-10-14 01:00 | 0.2895 | 0.0084532
2014-10-14 05:00 | 908 | 978.9 | 15.405 | 91.5 | 0.85004 | 17.4649 | 11.9999 | 1.0648 | 1.0341 | 0.93601 | 849.8992 | 2014-10-14 07:00 | 0.38609 | 0.04061 | 2014-10-14 02:00 | 0.29639 | 0.0086694
2014-10-14 06:00 | 940 | 979.7 | 14.965 | 89.65 | 0.85529 | 16.9785 | 11.4473 | 1.0618 | 1.0341 | 0.93916 | 882.807 | 2014-10-14 08:00 | 0.32713 | 0.033483 | 2014-10-14 03:00 | 0.30471 | 0.0089337
2014-10-14 07:00 | 929 | 980.6 | 14.8 | 86.15 | 0.86124 | 16.7991 | 10.8904 | 1.0588 | 1.0341 | 0.94301 | 876.0555 | 2014-10-14 09:00 | 0.33824 | 0.034774 | 2014-10-14 04:00 | 0.30328 | 0.008888
2014-10-14 08:00 | 1013 | 981.2 | 15.355 | 83.2 | 0.86523 | 17.409 | 10.8784 | 1.0587 | 1.0341 | 0.94732 | 959.6329 | 2014-10-14 10:00 | 0.22687 | 0.022896 | 2014-10-14 05:00 | 0.29972 | 0.0087746
2014-10-14 09:00 | 934 | 981.3 | 16.1 | 78.4 | 0.8659 | 18.2583 | 10.7232 | 1.0579 | 1.0235 | 0.9376 | 875.7193 | 2014-10-14 11:00 | 0.3388 | 0.034841 | 2014-10-14 06:00 | 0.30763 | 0.0090274
2014-10-14 10:00 | 942 | 981.1 | 17.415 | 73.59 | 0.86456 | 19.8466 | 10.8913 | 1.0588 | 1.0235 | 0.93696 | 882.6179 | 2014-10-14 12:00 | 0.32744 | 0.033518 | 2014-10-14 07:00 | 0.31297 | 0.0092
2014-10-14 11:00 | 983 | 980.2 | 17.835 | 69.04 | 0.85859 | 20.3788 | 10.4768 | 1.0566 | 1.0235 | 0.92852 | 912.7389 | 2014-10-14 13:00 | 0.28294 | 0.028578 | 2014-10-14 08:00 | 0.30985 | 0.0090991
2014-10-14 12:00 | 946 | 980.2 | 19.215 | 63.18 | 0.85859 | 22.2168 | 10.4029 | 1.0562 | 1.0235 | 0.92817 | 878.0519 | 2014-10-14 14:00 | 0.33491 | 0.034384 | 2014-10-14 09:00 | 0.30583 | 0.0089698
2014-10-14 13:00 | 995 | 979.8 | 19.75 | 59.355 | 0.85595 | 22.9676 | 10.0849 | 1.0545 | 1.0235 | 0.92381 | 919.1954 | 2014-10-14 15:00 | 0.27436 | 0.02767 | 2014-10-14 10:00 | 0.30517 | 0.0089487
2014-10-14 14:00 | 967 | 979.5 | 19.905 | 60.095 | 0.85398 | 23.1892 | 10.3037 | 1.0556 | 1.0235 | 0.92272 | 892.2661 | 2014-10-14 16:00 | 0.31232 | 0.031797 | 2014-10-14 11:00 | 0.3053 | 0.0089528
2014-10-14 15:00 | 961 | 979.3 | 19.735 | 63.115 | 0.85266 | 22.9462 | 10.7143 | 1.0579 | 1.0246 | 0.92418 | 888.134 | 2014-10-14 17:00 | 0.31868 | 0.032516 | 2014-10-14 12:00 | 0.31334 | 0.0092122
2014-10-14 16:00 | 1007 | 979.2 | 15.115 | 84.29 | 0.85201 | 17.143 | 10.8615 | 1.0587 | 1.0246 | 0.92416 | 930.6283 | 2014-10-14 18:00 | 0.25989 | 0.02617 | 2014-10-14 13:00 | 0.30722 | 0.0090144
2014-10-14 17:00 | 922 | 979.4 | 12.685 | 89.75 | 0.85332 | 14.6436 | 9.9629 | 1.0538 | 1.0246 | 0.92134 | 849.4765 | 2014-10-14 19:00 | 0.38693 | 0.040716 | 2014-10-14 14:00 | 0.30728 | 0.0090161
2014-10-14 18:00 | 1004 | 979 | 12.825 | 89.7 | 0.8507 | 14.7784 | 10.0441 | 1.0542 | 1.0246 | 0.91889 | 922.5653 | 2014-10-14 20:00 | 0.27 | 0.027214 | 2014-10-14 15:00 | 0.30238 | 0.0088593
2014-10-14 19:00 | 925 | 979.2 | 12.725 | 91.7 | 0.85201 | 14.682 | 10.2046 | 1.0551 | 1.0246 | 0.92106 | 851.9831 | 2014-10-14 21:00 | 0.38197 | 0.04009 | 2014-10-14 16:00 | 0.30533 | 0.0089537
2014-10-14 20:00 | 957 | 979 | 11.435 | 95.7 | 0.8507 | 13.4876 | 9.8277 | 1.0531 | 1.0246 | 0.91787 | 878.4031 | 2014-10-14 22:00 | 0.33432 | 0.034316 | 2014-10-14 17:00 | 0.31556 | 0.0092844
2014-10-14 21:00 | 963 | 978.5 | 11.285 | 95.8 | 0.84743 | 13.3544 | 9.746 | 1.0526 | 1.0267 | 0.91584 | 881.9521 | 2014-10-14 23:00 | 0.32851 | 0.033642 | 2014-10-14 18:00 | 0.31476 | 0.0092584
2014-10-14 22:00 | 983 | 978.2 | 10.155 | 97.5 | 0.84547 | 12.3879 | 9.2378 | 1.0499 | 1.0267 | 0.91134 | 895.8499 | 2014-10-15 | 0.30692 | 0.031193 | 2014-10-14 19:00 | 0.31307 | 0.0092034
2014-10-14 23:00 | 900 | 978 | 9.575 | 98.45 | 0.84417 | 11.9162 | 8.991 | 1.0486 | 1.0267 | 0.90879 | 817.9069 | 2014-10-15 01:00 | 0.45759 | 0.050147 | 2014-10-14 20:00 | 0.32543 | 0.009609
2014-10-15 | 947 | 977.6 | 9.065 | 98.95 | 0.84158 | 11.5146 | 8.7479 | 1.0472 | 1.0267 | 0.90486 | 856.899 | 2014-10-15 02:00 | 0.37247 | 0.038904 | 2014-10-14 21:00 | 0.32826 | 0.0097033
2014-10-15 01:00 | 1040 | 977.6 | 8.82 | 99.3 | 0.84158 | 11.326 | 8.6425 | 1.0467 | 1.0267 | 0.90436 | 940.5393 | 2014-10-15 03:00 | 0.24805 | 0.024972 | 2014-10-14 22:00 | 0.3254 | 0.0096081
2014-10-15 02:00 | 972 | 977.2 | 8.78 | 99.45 | 0.83899 | 11.2955 | 8.6335 | 1.0466 | 1.0267 | 0.90154 | 876.2982 | 2014-10-15 04:00 | 0.33783 | 0.034727 | 2014-10-14 23:00 | 0.32754 | 0.0096792
2014-10-15 03:00 | 961 | 977.1 | 8.885 | 99.3 | 0.83834 | 11.3758 | 8.6785 | 1.0469 | 1.0163 | 0.8919 | 857.1157 | 2014-10-15 05:00 | 0.37206 | 0.038853 | 2014-10-15 | 0.33175 | 0.0098197
2014-10-15 04:00 | 989 | 976.7 | 8.695 | 99.5 | 0.83576 | 11.2308 | 8.591 | 1.0464 | 1.0163 | 0.88876 | 878.9791 | 2014-10-15 06:00 | 0.33337 | 0.034205 | 2014-10-15 01:00 | 0.3389 | 0.010061
2014-10-15 05:00 | 970 | 977.1 | 8.58 | 99.7 | 0.83834 | 11.1439 | 8.5451 | 1.0461 | 1.0163 | 0.89129 | 864.5472 | 2014-10-15 07:00 | 0.35829 | 0.037167 | 2014-10-15 02:00 | 0.33679 | 0.0099895
2014-10-15 06:00 | 940 | 977.7 | 9.395 | 99.65 | 0.84222 | 11.7731 | 8.997 | 1.0486 | 1.0163 | 0.8975 | 843.6519 | 2014-10-15 08:00 | 0.3988 | 0.042234 | 2014-10-15 03:00 | 0.34801 | 0.010372
2014-10-15 07:00 | 991 | 978 | 11.075 | 98.45 | 0.84417 | 13.17 | 9.8845 | 1.0534 | 1.0163 | 0.90369 | 895.5559 | 2014-10-15 09:00 | 0.30736 | 0.031242 | 2014-10-15 04:00 | 0.34176 | 0.010158
2014-10-15 08:00 | 989 | 978.2 | 12.145 | 94.8 | 0.84547 | 14.1339 | 10.1764 | 1.055 | 1.0163 | 0.90644 | 896.4654 | 2014-10-15 10:00 | 0.306 | 0.031091 | 2014-10-15 05:00 | 0.33921 | 0.010071
2014-10-15 09:00 | 1040 | 978.2 | 12.78 | 90.9 | 0.84547 | 14.7349 | 10.1501 | 1.0548 | 1.0081 | 0.89901 | 934.9653 | 2014-10-15 11:00 | 0.25463 | 0.025634 | 2014-10-15 06:00 | 0.33186 | 0.0098235
2014-10-15 10:00 | 993 | 977.8 | 13.985 | 86.7 | 0.84287 | 15.9376 | 10.4273 | 1.0563 | 1.0081 | 0.89751 | 891.2298 | 2014-10-15 12:00 | 0.3139 | 0.031975 | 2014-10-15 07:00 | 0.33249 | 0.0098447
2014-10-15 11:00 | 934 | 977.6 | 15.05 | 81.45 | 0.84158 | 17.0715 | 10.4541 | 1.0565 | 1.0081 | 0.89625 | 837.1012 | 2014-10-15 13:00 | 0.41274 | 0.04405 | 2014-10-15 08:00 | 0.32988 | 0.0097571
2014-10-15 12:00 | 1045 | 977.8 | 15.27 | 81.85 | 0.84287 | 17.3144 | 10.6468 | 1.0575 | 1.0081 | 0.89852 | 938.9527 | 2014-10-15 14:00 | 0.2499 | 0.025157 | 2014-10-15 09:00 | 0.31897 | 0.009396
2014-10-15 13:00 | 963 | 977.4 | 16.18 | 77.8 | 0.84028 | 18.3517 | 10.6925 | 1.0577 | 1.0081 | 0.89597 | 862.8146 | 2014-10-15 15:00 | 0.36144 | 0.037549 | 2014-10-15 10:00 | 0.32929 | 0.0097375
2014-10-15 14:00 | 1008 | 977.3 | 16.39 | 77.86 | 0.83963 | 18.5987 | 10.8369 | 1.0585 | 1.0081 | 0.89594 | 903.1031 | 2014-10-15 16:00 | 0.29633 | 0.030025 | 2014-10-15 11:00 | 0.32568 | 0.0096175
2014-10-15 15:00 | 1008 | 977.4 | 16.015 | 82.05 | 0.84028 | 18.1596 | 11.165 | 1.0603 | 1.0173 | 0.90635 | 913.6002 | 2014-10-15 17:00 | 0.28178 | 0.028454 | 2014-10-15 12:00 | 0.31825 | 0.0093723
2014-10-15 16:00 | 1020 | 977.4 | 14.465 | 90.2 | 0.84028 | 16.4402 | 11.1717 | 1.0603 | 1.0173 | 0.90638 | 924.5079 | 2014-10-15 18:00 | 0.26753 | 0.026956 | 2014-10-15 13:00 | 0.3124 | 0.0091818
2014-10-15 17:00 | 994 | 977.6 | 11.295 | 97.5 | 0.84158 | 13.3633 | 9.9252 | 1.0536 | 1.0173 | 0.90201 | 896.6023 | 2014-10-15 19:00 | 0.3058 | 0.031068 | 2014-10-15 14:00 | 0.30837 | 0.0090513
2014-10-15 18:00 | 997 | 977.8 | 11 | 98.35 | 0.84287 | 13.1046 | 9.8281 | 1.0531 | 1.0173 | 0.90296 | 900.2462 | 2014-10-15 20:00 | 0.30045 | 0.030477 | 2014-10-15 15:00 | 0.3014 | 0.008828
2014-10-15 19:00 | 975 | 977.6 | 10.73 | 98.75 | 0.84158 | 12.8717 | 9.7019 | 1.0524 | 1.0173 | 0.90098 | 878.4578 | 2014-10-15 21:00 | 0.33423 | 0.034306 | 2014-10-15 16:00 | 0.30348 | 0.0088945
2014-10-15 20:00 | 1011 | 978 | 10.7 | 98.9 | 0.84417 | 12.8461 | 9.6983 | 1.0524 | 1.0173 | 0.90374 | 913.6862 | 2014-10-15 22:00 | 0.28166 | 0.028442 | 2014-10-15 17:00 | 0.30138 | 0.0088275
2014-10-15 21:00 | 989 | 977.8 | 10.89 | 98.9 | 0.84287 | 13.0093 | 9.815 | 1.053 | 1.0183 | 0.90381 | 893.8718 | 2014-10-15 23:00 | 0.30988 | 0.031524 | 2014-10-15 18:00 | 0.30642 | 0.0089888
2014-10-15 22:00 | 1041 | 977.6 | 10.605 | 98.7 | 0.84158 | 12.7652 | 9.621 | 1.052 | 1.0183 | 0.90153 | 938.4877 | 2014-10-16 | 0.25045 | 0.025212 | 2014-10-15 19:00 | 0.30063 | 0.0088037
2014-10-15 23:00 | 963 | 977.4 | 10.315 | 98.75 | 0.84028 | 12.5209 | 9.4513 | 1.051 | 1.0183 | 0.89935 | 866.0779 | 2014-10-16 01:00 | 0.35554 | 0.036834 | 2014-10-15 20:00 | 0.29715 | 0.0086933
2014-10-16 | 998 | 977.9 | 10.34 | 98.8 | 0.84352 | 12.5418 | 9.4711 | 1.0511 | 1.0183 | 0.90291 | 901.1089 | 2014-10-16 02:00 | 0.2992 | 0.030339 | 2014-10-15 21:00 | 0.30171 | 0.008838
2014-10-16 01:00 | 970 | 977.8 | 10.925 | 98.95 | 0.84287 | 13.0396 | 9.8416 | 1.0531 | 1.0183 | 0.90394 | 876.8189 | 2014-10-16 03:00 | 0.33696 | 0.034624 | 2014-10-15 22:00 | 0.30001 | 0.008784
2014-10-16 02:00 | 977 | 978.1 | 11.2 | 99.05 | 0.84482 | 13.2795 | 10.0231 | 1.0541 | 1.0183 | 0.90687 | 886.0128 | 2014-10-16 04:00 | 0.32201 | 0.032896 | 2014-10-15 23:00 | 0.30209 | 0.00885
2014-10-16 03:00 | 1039 | 978 | 11.745 | 98.05 | 0.84417 | 13.7665 | 10.2661 | 1.0554 | 1.0163 | 0.90546 | 940.7696 | 2014-10-16 05:00 | 0.24778 | 0.024945 | 2014-10-16 | 0.2988 | 0.0087454
2014-10-16 04:00 | 983 | 977.9 | 12.19 | 97 | 0.84352 | 14.1758 | 10.4418 | 1.0564 | 1.0163 | 0.90557 | 890.1784 | 2014-10-16 06:00 | 0.31551 | 0.032157 | 2014-10-16 01:00 | 0.30296 | 0.0088778
2014-10-16 05:00 | 945 | 978.5 | 11.97 | 97.95 | 0.84743 | 13.9721 | 10.4006 | 1.0562 | 1.0163 | 0.90957 | 859.5484 | 2014-10-16 07:00 | 0.36748 | 0.038288 | 2014-10-16 02:00 | 0.30753 | 0.0090243
2014-10-16 06:00 | 978 | 978.5 | 11.96 | 97.55 | 0.84743 | 13.963 | 10.3517 | 1.0559 | 1.0163 | 0.90935 | 889.3418 | 2014-10-16 08:00 | 0.31681 | 0.032303 | 2014-10-16 03:00 | 0.30889 | 0.0090682
2014-10-16 07:00 | 968 | 978.9 | 13.44 | 95.55 | 0.85004 | 15.3833 | 11.1132 | 1.06 | 1.0163 | 0.9157 | 886.4024 | 2014-10-16 09:00 | 0.3214 | 0.032825 | 2014-10-16 04:00 | 0.3079 | 0.0090362
2014-10-16 08:00 | 979 | 979.4 | 14.675 | 86.95 | 0.85332 | 16.6644 | 10.9081 | 1.0589 | 1.0163 | 0.91828 | 898.993 | 2014-10-16 10:00 | 0.30228 | 0.030678 | 2014-10-16 05:00 | 0.30974 | 0.0090955
2014-10-16 09:00 | 955 | 979.8 | 15.305 | 86.15 | 0.85595 | 17.3533 | 11.23 | 1.0606 | 1.0111 | 0.91796 | 876.6488 | 2014-10-16 11:00 | 0.33724 | 0.034658 | 2014-10-16 06:00 | 0.31191 | 0.0091658
2014-10-16 10:00 | 983 | 979.6 | 15.865 | 81.3 | 0.85464 | 17.9866 | 10.9632 | 1.0592 | 1.0111 | 0.9153 | 899.7395 | 2014-10-16 12:00 | 0.30119 | 0.030558 | 2014-10-16 07:00 | 0.31687 | 0.0093271
2014-10-16 11:00 | 995 | 979 | 16.925 | 78.305 | 0.8507 | 19.2411 | 11.2546 | 1.0608 | 1.0111 | 0.91243 | 907.8717 | 2014-10-16 13:00 | 0.28961 | 0.029295 | 2014-10-16 08:00 | 0.31153 | 0.0091533
2014-10-16 12:00 | 954 | 979 | 18.175 | 72.015 | 0.8507 | 20.8188 | 11.1511 | 1.0602 | 1.0111 | 0.91195 | 870.0037 | 2014-10-16 14:00 | 0.3486 | 0.036001 | 2014-10-16 09:00 | 0.31549 | 0.0092821
2014-10-16 13:00 | 1027 | 978.4 | 18.555 | 70.29 | 0.84678 | 21.3204 | 11.1317 | 1.0601 | 1.0111 | 0.90766 | 932.1672 | 2014-10-16 15:00 | 0.25801 | 0.025978 | 2014-10-16 10:00 | 0.30848 | 0.0090548
2014-10-16 14:00 | 1017 | 978.3 | 18.23 | 73.345 | 0.84612 | 20.8907 | 11.3942 | 1.0615 | 1.0111 | 0.90817 | 923.6131 | 2014-10-16 16:00 | 0.26866 | 0.027074 | 2014-10-16 11:00 | 0.30382 | 0.0089054
2014-10-16 15:00 | 983 | 979.1 | 17.365 | 80.355 | 0.85135 | 19.784 | 11.8571 | 1.064 | 1.0163 | 0.92059 | 904.9417 | 2014-10-16 17:00 | 0.29372 | 0.02974 | 2014-10-16 12:00 | 0.30826 | 0.0090477
2014-10-16 16:00 | 1053 | 979.1 | 15.715 | 89.6 | 0.85135 | 17.815 | 11.9734 | 1.0647 | 1.0163 | 0.92114 | 969.9553 | 2014-10-16 18:00 | 0.21623 | 0.021887 | 2014-10-16 13:00 | 0.29849 | 0.0087356
2014-10-16 17:00 | 951 | 979.4 | 14.815 | 94.75 | 0.85332 | 16.8154 | 11.9885 | 1.0647 | 1.0163 | 0.92334 | 878.0926 | 2014-10-16 19:00 | 0.33484 | 0.034376 | 2014-10-16 14:00 | 0.29627 | 0.0086655
2014-10-16 18:00 | 955 | 979.5 | 14.33 | 96.15 | 0.85398 | 16.2974 | 11.8108 | 1.0638 | 1.0163 | 0.92321 | 881.6699 | 2014-10-16 20:00 | 0.32897 | 0.033695 | 2014-10-16 15:00 | 0.29719 | 0.0086944
2014-10-16 19:00 | 968 | 980 | 14.11 | 95.75 | 0.85727 | 16.0671 | 11.6043 | 1.0627 | 1.0163 | 0.9258 | 896.1788 | 2014-10-16 21:00 | 0.30643 | 0.031138 | 2014-10-16 16:00 | 0.29602 | 0.0086576
2014-10-16 20:00 | 968 | 980.2 | 14.545 | 91.85 | 0.85859 | 16.5253 | 11.4318 | 1.0617 | 1.0163 | 0.92642 | 896.7729 | 2014-10-16 22:00 | 0.30555 | 0.03104 | 2014-10-16 17:00 | 0.29628 | 0.008666
2014-10-16 21:00 | 991 | 980.1 | 15.555 | 88 | 0.85793 | 17.6336 | 11.6463 | 1.0629 | 1.0163 | 0.92672 | 918.3747 | 2014-10-16 23:00 | 0.27543 | 0.027783 | 2014-10-16 18:00 | 0.29137 | 0.0085115
2014-10-16 22:00 | 971 | 980.9 | 15.37 | 88 | 0.86323 | 17.4258 | 11.5164 | 1.0622 | 1.0163 | 0.93183 | 904.8033 | 2014-10-17 | 0.29392 | 0.029762 | 2014-10-16 19:00 | 0.29078 | 0.008493
2014-10-16 23:00 | 975 | 980.6 | 15.285 | 88.95 | 0.86124 | 17.3311 | 11.5809 | 1.0625 | 1.0163 | 0.92998 | 906.7313 | 2014-10-17 01:00 | 0.2912 | 0.029467 | 2014-10-16 20:00 | 0.29091 | 0.0084972
2014-10-17 | 953 | 980.1 | 14.8 | 91.9 | 0.85793 | 16.7991 | 11.6173 | 1.0627 | 1.0163 | 0.92658 | 883.0293 | 2014-10-17 02:00 | 0.32677 | 0.033441 | 2014-10-16 21:00 | 0.2894 | 0.00845
2014-10-17 01:00 | 975 | 979.5 | 14.465 | 93.3 | 0.85398 | 16.4402 | 11.5557 | 1.0624 | 1.0163 | 0.92202 | 898.9684 | 2014-10-17 03:00 | 0.30231 | 0.030682 | 2014-10-16 22:00 | 0.29327 | 0.0085711
2014-10-17 02:00 | 936 | 979 | 13.53 | 97.05 | 0.8507 | 15.4737 | 11.3504 | 1.0613 | 1.0163 | 0.91752 | 858.7965 | 2014-10-17 04:00 | 0.36889 | 0.038461 | 2014-10-16 23:00 | 0.30101 | 0.0088158
2014-10-17 03:00 | 1017 | 978.4 | 13.3 | 97.9 | 0.84678 | 15.2437 | 11.2887 | 1.061 | 1.0132 | 0.91023 | 925.7006 | 2014-10-17 05:00 | 0.26602 | 0.0268 | 2014-10-17 | 0.29851 | 0.0087362
2014-10-17 04:00 | 982 | 977.7 | 13.19 | 98.4 | 0.84222 | 15.1348 | 11.2696 | 1.0609 | 1.0132 | 0.90525 | 888.9515 | 2014-10-17 06:00 | 0.31741 | 0.032372 | 2014-10-17 01:00 | 0.30843 | 0.0090532
2014-10-17 05:00 | 988 | 978.2 | 13.31 | 98.7 | 0.84547 | 15.2537 | 11.388 | 1.0615 | 1.0132 | 0.90929 | 898.3738 | 2014-10-17 07:00 | 0.30318 | 0.030779 | 2014-10-17 02:00 | 0.30591 | 0.0089722
2014-10-17 06:00 | 959 | 978.1 | 13.45 | 98.7 | 0.84482 | 15.3934 | 11.4866 | 1.062 | 1.0132 | 0.90904 | 871.7707 | 2014-10-17 08:00 | 0.34554 | 0.035636 | 2014-10-17 03:00 | 0.30714 | 0.0090116
2014-10-17 07:00 | 985 | 978 | 13.49 | 98.6 | 0.84417 | 15.4335 | 11.5033 | 1.0621 | 1.0132 | 0.90842 | 894.7924 | 2014-10-17 09:00 | 0.3085 | 0.031369 | 2014-10-17 04:00 | 0.30731 | 0.0090171
2014-10-17 08:00 | 950 | 978.4 | 13.605 | 98.45 | 0.84678 | 15.5493 | 11.5674 | 1.0625 | 1.0132 | 0.91152 | 865.9419 | 2014-10-17 10:00 | 0.35578 | 0.036863 | 2014-10-17 05:00 | 0.31117 | 0.0091418
2014-10-17 09:00 | 937 | 979.6 | 13.64 | 97.25 | 0.85464 | 15.5847 | 11.451 | 1.0618 | 1.0081 | 0.9148 | 857.1684 | 2014-10-17 11:00 | 0.37196 | 0.038841 | 2014-10-17 06:00 | 0.31902 | 0.0093976
2014-10-17 10:00 | 968 | 981.2 | 13.37 | 96.6 | 0.86523 | 15.3134 | 11.187 | 1.0604 | 1.0081 | 0.9249 | 895.3006 | 2014-10-17 12:00 | 0.30774 | 0.031284 | 2014-10-17 07:00 | 0.32026 | 0.0094384
2014-10-17 11:00 | 894 | 983.7 | 13.08 | 97.35 | 0.88205 | 15.0266 | 11.0739 | 1.0598 | 1.0081 | 0.94233 | 842.4441 | 2014-10-17 13:00 | 0.40133 | 0.04256 | 2014-10-17 08:00 | 0.32881 | 0.0097214
2014-10-17 12:00 | 907 | 984.9 | 13.21 | 97.1 | 0.89023 | 15.1546 | 11.1345 | 1.0601 | 1.0081 | 0.95137 | 862.8946 | 2014-10-17 14:00 | 0.3613 | 0.037531 | 2014-10-17 09:00 | 0.33154 | 0.0098129
2014-10-17 13:00 | 897 | 985.4 | 13.51 | 95.8 | 0.89367 | 15.4536 | 11.1904 | 1.0604 | 1.0081 | 0.95531 | 856.9168 | 2014-10-17 15:00 | 0.37244 | 0.0389 | 2014-10-17 10:00 | 0.33735 | 0.010008
2014-10-17 14:00 | 881 | 986 | 13.335 | 94.25 | 0.89781 | 15.2785 | 10.8913 | 1.0588 | 1.0081 | 0.95828 | 844.2413 | 2014-10-17 16:00 | 0.39758 | 0.042076 | 2014-10-17 11:00 | 0.33939 | 0.010077
2014-10-17 15:00 | 838 | 986.7 | 13.33 | 94.55 | 0.90266 | 15.2736 | 10.9226 | 1.059 | 1.0101 | 0.96556 | 809.1356 | 2014-10-17 17:00 | 0.48034 | 0.053388 | 2014-10-17 12:00 | 0.35629 | 0.010659
2014-10-17 16:00 | 907 | 987.3 | 13.275 | 95.8 | 0.90684 | 15.2189 | 11.0295 | 1.0596 | 1.0101 | 0.97056 | 880.2941 | 2014-10-17 18:00 | 0.33121 | 0.033954 | 2014-10-17 13:00 | 0.35759 | 0.010704
2014-10-17 17:00 | 834 | 987.9 | 13.335 | 94.95 | 0.91104 | 15.2785 | 10.9722 | 1.0592 | 1.0101 | 0.97477 | 812.9542 | 2014-10-17 19:00 | 0.47025 | 0.051937 | 2014-10-17 14:00 | 0.37072 | 0.011168
2014-10-17 18:00 | 886 | 988.6 | 13.48 | 93.25 | 0.91596 | 15.4234 | 10.8724 | 1.0587 | 1.0101 | 0.97953 | 867.868 | 2014-10-17 20:00 | 0.35236 | 0.03645 | 2014-10-17 15:00 | 0.37134 | 0.01119
2014-10-17 19:00 | 938 | 988.8 | 13.43 | 91.7 | 0.91737 | 15.3733 | 10.6588 | 1.0576 | 1.0101 | 0.97998 | 919.2173 | 2014-10-17 21:00 | 0.27433 | 0.027667 | 2014-10-17 16:00 | 0.36751 | 0.011054
2014-10-17 20:00 | 907 | 989.2 | 13.27 | 91.75 | 0.9202 | 15.214 | 10.56 | 1.057 | 1.0101 | 0.9825 | 891.1299 | 2014-10-17 22:00 | 0.31405 | 0.031992 | 2014-10-17 17:00 | 0.36362 | 0.010916
2014-10-17 21:00 | 856 | 989.8 | 13.375 | 90.6 | 0.92447 | 15.3184 | 10.4954 | 1.0567 | 1.0081 | 0.98474 | 842.9349 | 2014-10-17 23:00 | 0.4003 | 0.042427 | 2014-10-17 18:00 | 0.36581 | 0.010994
2014-10-17 22:00 | 868 | 989.7 | 13.25 | 92.05 | 0.92375 | 15.1942 | 10.5815 | 1.0571 | 1.0081 | 0.98441 | 854.4696 | 2014-10-18 | 0.37712 | 0.039483 | 2014-10-17 19:00 | 0.3722 | 0.011221
2014-10-17 23:00 | 893 | 990 | 13.05 | 92.45 | 0.92589 | 14.9972 | 10.497 | 1.0567 | 1.0081 | 0.98626 | 880.733 | 2014-10-18 01:00 | 0.33049 | 0.033871 | 2014-10-17 20:00 | 0.3662 | 0.011008
2014-10-18 | 917 | 989.9 | 12.64 | 94.4 | 0.92518 | 14.6005 | 10.4499 | 1.0564 | 1.0081 | 0.98527 | 903.4895 | 2014-10-18 02:00 | 0.29578 | 0.029965 | 2014-10-17 21:00 | 0.35998 | 0.010788
2014-10-18 01:00 | 886 | 990.3 | 12.11 | 95.7 | 0.92803 | 14.1014 | 10.2507 | 1.0554 | 1.0081 | 0.9873 | 874.7474 | 2014-10-18 03:00 | 0.34045 | 0.035034 | 2014-10-17 22:00 | 0.35729 | 0.010694
2014-10-18 02:00 | 915 | 990.3 | 11.165 | 97.05 | 0.92803 | 13.2487 | 9.7992 | 1.0529 | 1.0081 | 0.98502 | 901.292 | 2014-10-18 04:00 | 0.29894 | 0.03031 | 2014-10-17 23:00 | 0.34886 | 0.010401
2014-10-18 03:00 | 819 | 991.1 | 10.68 | 98.35 | 0.93377 | 12.829 | 9.6323 | 1.052 | 1.004 | 0.98628 | 807.7631 | 2014-10-18 05:00 | 0.48405 | 0.053925 | 2014-10-18 | 0.34906 | 0.010408
2014-10-18 04:00 | 876 | 991.5 | 9.83 | 98.6 | 0.93665 | 12.1216 | 9.1517 | 1.0494 | 1.004 | 0.98688 | 864.5083 | 2014-10-18 06:00 | 0.35836 | 0.037175 | 2014-10-18 01:00 | 0.35137 | 0.010488
2014-10-18 05:00 | 907 | 992.2 | 9.825 | 98.85 | 0.94171 | 12.1176 | 9.172 | 1.0495 | 1.004 | 0.99232 | 900.0333 | 2014-10-18 07:00 | 0.30076 | 0.030511 | 2014-10-18 02:00 | 0.33887 | 0.01006
2014-10-18 06:00 | 856 | 992.9 | 10.4 | 99.35 | 0.9468 | 12.5921 | 9.5599 | 1.0516 | 1.004 | 0.99967 | 855.7204 | 2014-10-18 08:00 | 0.37472 | 0.039183 | 2014-10-18 03:00 | 0.34058 | 0.010118
2014-10-18 07:00 | 868 | 993.6 | 10.87 | 99.55 | 0.95191 | 12.992 | 9.8671 | 1.0533 | 1.004 | 1.0067 | 873.782 | 2014-10-18 09:00 | 0.34209 | 0.035227 | 2014-10-18 04:00 | 0.34707 | 0.01034
2014-10-18 08:00 | 866 | 993.6 | 11.175 | 99.5 | 0.95191 | 13.2575 | 10.0529 | 1.0543 | 1.004 | 1.0076 | 872.599 | 2014-10-18 10:00 | 0.34411 | 0.035467 | 2014-10-18 05:00 | 0.34976 | 0.010433
2014-10-18 09:00 | 800 | 993.7 | 11.88 | 99.65 | 0.95265 | 13.8896 | 10.5219 | 1.0568 | 1.002 | 1.0088 | 807.0346 | 2014-10-18 11:00 | 0.48603 | 0.054213 | 2014-10-18 06:00 | 0.35506 | 0.010616
2014-10-18 10:00 | 878 | 993.5 | 13.23 | 96.5 | 0.95118 | 15.1744 | 11.0793 | 1.0598 | 1.002 | 1.0101 | 886.8764 | 2014-10-18 12:00 | 0.32065 | 0.03274 | 2014-10-18 07:00 | 0.35028 | 0.01045
2014-10-18 11:00 | 834 | 993.2 | 16 | 80.24 | 0.94899 | 18.1423 | 10.9088 | 1.0589 | 1.002 | 1.0069 | 839.7576 | 2014-10-18 13:00 | 0.40701 | 0.043299 | 2014-10-18 08:00 | 0.35634 | 0.010661
2014-10-18 12:00 | 874 | 992.6 | 17.65 | 71.275 | 0.94461 | 20.1428 | 10.6975 | 1.0578 | 1.002 | 1.0012 | 875.0334 | 2014-10-18 14:00 | 0.33996 | 0.034977 | 2014-10-18 09:00 | 0.36063 | 0.010811
2014-10-18 13:00 | 831 | 992.2 | 18.49 | 73.59 | 0.94171 | 21.2338 | 11.6096 | 1.0627 | 1.002 | 1.0028 | 833.2862 | 2014-10-18 15:00 | 0.42116 | 0.045165 | 2014-10-18 10:00 | 0.367 | 0.011036
2014-10-18 14:00 | 840 | 992.1 | 18.82 | 63.515 | 0.94098 | 21.6764 | 10.2175 | 1.0552 | 1.002 | 0.99489 | 835.7086 | 2014-10-18 16:00 | 0.41579 | 0.044452 | 2014-10-18 11:00 | 0.37737 | 0.011407
2014-10-18 15:00 | 887 | 992.4 | 18.085 | 67.535 | 0.94316 | 20.7015 | 10.4017 | 1.0562 | 1.001 | 0.99713 | 884.4572 | 2014-10-18 17:00 | 0.32448 | 0.033178 | 2014-10-18 12:00 | 0.36528 | 0.010975
2014-10-18 16:00 | 864 | 992.6 | 15.46 | 82.25 | 0.94461 | 17.5266 | 10.8228 | 1.0584 | 1.001 | 1.0008 | 864.7086 | 2014-10-18 18:00 | 0.358 | 0.037131 | 2014-10-18 13:00 | 0.36524 | 0.010974
2014-10-18 17:00 | 903 | 992.7 | 13.9 | 87 | 0.94534 | 15.85 | 10.409 | 1.0562 | 1.001 | 0.99948 | 902.5272 | 2014-10-18 19:00 | 0.29716 | 0.030115 | 2014-10-18 14:00 | 0.36486 | 0.01096
2014-10-18 18:00 | 876 | 992.7 | 13.345 | 86.8 | 0.94534 | 15.2885 | 10.0366 | 1.0542 | 1.001 | 0.99757 | 873.8742 | 2014-10-18 20:00 | 0.34193 | 0.035209 | 2014-10-18 15:00 | 0.36207 | 0.010862
2014-10-18 19:00 | 885 | 992.9 | 12.93 | 87.7 | 0.9468 | 14.8801 | 9.8841 | 1.0534 | 1.001 | 0.99833 | 883.5225 | 2014-10-18 21:00 | 0.32598 | 0.03335 | 2014-10-18 16:00 | 0.36059 | 0.01081
2014-10-18 20:00 | 835 | 992.9 | 11.78 | 92.25 | 0.9468 | 13.7983 | 9.68 | 1.0523 | 1.001 | 0.99729 | 832.7335 | 2014-10-18 22:00 | 0.4224 | 0.045331 | 2014-10-18 17:00 | 0.36671 | 0.011026
2014-10-18 21:00 | 850 | 992.6 | 9.315 | 97.95 | 0.94461 | 11.71 | 8.7986 | 1.0475 | 1.0081 | 0.99747 | 847.8527 | 2014-10-18 23:00 | 0.39019 | 0.041131 | 2014-10-18 18:00 | 0.36045 | 0.010804
2014-10-18 22:00 | 895 | 992.4 | 8.455 | 98.5 | 0.94316 | 11.05 | 8.3749 | 1.0452 | 1.0081 | 0.99376 | 889.418 | 2014-10-19 | 0.31669 | 0.03229 | 2014-10-18 19:00 | 0.36006 | 0.010791
2014-10-18 23:00 | 825 | 992.1 | 8.0405 | 98.95 | 0.94098 | 10.7438 | 8.192 | 1.0442 | 1.0081 | 0.99053 | 817.1904 | 2014-10-19 01:00 | 0.45939 | 0.0504 | 2014-10-18 20:00 | 0.3635 | 0.010912
2014-10-19 | 921 | 992 | 7.486 | 99.25 | 0.94026 | 10.3459 | 7.9282 | 1.0428 | 1.0081 | 0.98842 | 910.3357 | 2014-10-19 02:00 | 0.28621 | 0.028929 | 2014-10-18 21:00 | 0.35814 | 0.010724
2014-10-19 01:00 | 976 | 991.5 | 7.2895 | 99.45 | 0.93665 | 10.2081 | 7.8438 | 1.0424 | 1.0081 | 0.98419 | 960.572 | 2014-10-19 03:00 | 0.22588 | 0.022801 | 2014-10-18 22:00 | 0.33961 | 0.010085
2014-10-19 02:00 | 958 | 991.4 | 6.9505 | 99.7 | 0.93592 | 9.9741 | 7.6926 | 1.0415 | 1.0081 | 0.98266 | 941.3926 | 2014-10-19 04:00 | 0.24706 | 0.024873 | 2014-10-18 23:00 | 0.32514 | 0.0095994
2014-10-19 03:00 | 874 | 991.3 | 6.559 | 99.6 | 0.9352 | 9.7097 | 7.4917 | 1.0405 | 1.006 | 0.97891 | 855.5688 | 2014-10-19 05:00 | 0.37501 | 0.039219 | 2014-10-19 | 0.32902 | 0.0097284
2014-10-19 04:00 | 867 | 991.3 | 6.667 | 99.8 | 0.9352 | 9.782 | 7.5597 | 1.0408 | 1.006 | 0.97926 | 849.016 | 2014-10-19 06:00 | 0.38785 | 0.040833 | 2014-10-19 01:00 | 0.33115 | 0.0097996
2014-10-19 05:00 | 919 | 991.5 | 7.5695 | 99.8 | 0.93665 | 10.405 | 8.0153 | 1.0433 | 1.006 | 0.98308 | 903.4549 | 2014-10-19 07:00 | 0.29583 | 0.02997 | 2014-10-19 02:00 | 0.33102 | 0.0097954
2014-10-19 06:00 | 854 | 991.8 | 8.095 | 99.7 | 0.93881 | 10.7836 | 8.2831 | 1.0447 | 1.006 | 0.98672 | 842.6627 | 2014-10-19 08:00 | 0.40087 | 0.0425 | 2014-10-19 03:00 | 0.33531 | 0.0099394
2014-10-19 07:00 | 868 | 992.2 | 8.535 | 99.8 | 0.94171 | 11.11 | 8.529 | 1.0461 | 1.006 | 0.99103 | 860.2107 | 2014-10-19 09:00 | 0.36624 | 0.038136 | 2014-10-19 04:00 | 0.33856 | 0.010049
2014-10-19 08:00 | 841 | 992.3 | 9.175 | 99.8 | 0.94243 | 11.6002 | 8.8852 | 1.048 | 1.006 | 0.99361 | 835.6286 | 2014-10-19 10:00 | 0.41596 | 0.044475 | 2014-10-19 05:00 | 0.33815 | 0.010035
2014-10-19 09:00 | 846 | 992 | 9.785 | 99.8 | 0.94026 | 12.0852 | 9.2367 | 1.0499 | 1.006 | 0.99312 | 840.176 | 2014-10-19 11:00 | 0.40612 | 0.043183 | 2014-10-19 06:00 | 0.33923 | 0.010072
2014-10-19 10:00 | 934 | 991.3 | 10.4 | 99.85 | 0.9352 | 12.5921 | 9.608 | 1.0519 | 1.006 | 0.98966 | 924.3463 | 2014-10-19 12:00 | 0.26773 | 0.026977 | 2014-10-19 07:00 | 0.33436 | 0.0099076
2014-10-19 11:00 | 908 | 990.7 | 11.37 | 99.6 | 0.93089 | 13.4298 | 10.1867 | 1.055 | 1.006 | 0.98803 | 897.1302 | 2014-10-19 13:00 | 0.30502 | 0.030982 | 2014-10-19 08:00 | 0.32355 | 0.009547
2014-10-19 12:00 | 914 | 990.1 | 13.39 | 91.7 | 0.9266 | 15.3334 | 10.6326 | 1.0574 | 1.006 | 0.98572 | 900.9475 | 2014-10-19 14:00 | 0.29943 | 0.030365 | 2014-10-19 09:00 | 0.3248 | 0.0095883
2014-10-19 13:00 | 894 | 989.7 | 16.355 | 78.315 | 0.92375 | 18.5573 | 10.8773 | 1.0587 | 1.006 | 0.98392 | 879.6209 | 2014-10-19 15:00 | 0.33232 | 0.034083 | 2014-10-19 10:00 | 0.3358 | 0.0099561
2014-10-19 14:00 | 866 | 989.3 | 17.16 | 82.45 | 0.92091 | 19.5294 | 12.0181 | 1.0649 | 1.006 | 0.9866 | 854.3936 | 2014-10-19 16:00 | 0.37727 | 0.039501 | 2014-10-19 11:00 | 0.34815 | 0.010377
2014-10-19 15:00 | 936 | 989.2 | 15.33 | 88.3 | 0.9202 | 17.3812 | 11.5277 | 1.0622 | 1.0173 | 0.99439 | 930.7498 | 2014-10-19 17:00 | 0.25974 | 0.026155 | 2014-10-19 12:00 | 0.33745 | 0.010012
2014-10-19 16:00 | 931 | 989.3 | 13.245 | 92.95 | 0.92091 | 15.1892 | 10.6816 | 1.0577 | 1.0173 | 0.99088 | 922.5062 | 2014-10-19 18:00 | 0.27008 | 0.027222 | 2014-10-19 13:00 | 0.32738 | 0.0096739
2014-10-19 17:00 | 868 | 989.2 | 10.57 | 97.85 | 0.9202 | 12.7355 | 9.5171 | 1.0514 | 1.0173 | 0.98423 | 854.3092 | 2014-10-19 19:00 | 0.37743 | 0.039522 | 2014-10-19 14:00 | 0.33407 | 0.0098977
2014-10-19 18:00 | 871 | 988.9 | 9.935 | 98.65 | 0.91808 | 12.2071 | 9.2175 | 1.0498 | 1.0173 | 0.98045 | 853.9677 | 2014-10-19 20:00 | 0.3781 | 0.039604 | 2014-10-19 15:00 | 0.33252 | 0.0098455
2014-10-19 19:00 | 877 | 989.2 | 9.515 | 98.95 | 0.9202 | 11.8684 | 9.0023 | 1.0486 | 1.0173 | 0.98162 | 860.885 | 2014-10-19 21:00 | 0.36499 | 0.037983 | 2014-10-19 16:00 | 0.33242 | 0.0098424
2014-10-19 20:00 | 912 | 989.4 | 8.935 | 99.25 | 0.92162 | 11.4142 | 8.7019 | 1.047 | 1.0173 | 0.98162 | 895.2347 | 2014-10-19 22:00 | 0.30784 | 0.031295 | 2014-10-19 17:00 | 0.32438 | 0.0095743
2014-10-19 21:00 | 899 | 989 | 8.46 | 99.4 | 0.91879 | 11.0538 | 8.4541 | 1.0457 | 1.0194 | 0.97934 | 880.4266 | 2014-10-19 23:00 | 0.33099 | 0.033929 | 2014-10-19 18:00 | 0.31909 | 0.0093998
2014-10-19 22:00 | 911 | 988.2 | 8.34 | 99.7 | 0.91315 | 10.9643 | 8.4146 | 1.0454 | 1.0194 | 0.97313 | 886.5188 | 2014-10-20 | 0.32122 | 0.032804 | 2014-10-19 19:00 | 0.32406 | 0.0095637
2014-10-19 23:00 | 902 | 987.7 | 9.26 | 99.75 | 0.90964 | 11.6668 | 8.929 | 1.0482 | 1.0194 | 0.97196 | 876.7111 | 2014-10-20 01:00 | 0.33714 | 0.034646 | 2014-10-19 20:00 | 0.32678 | 0.009654
2014-10-20 | 939 | 987.7 | 8.795 | 99.65 | 0.90964 | 11.3069 | 8.6592 | 1.0468 | 1.0194 | 0.97061 | 911.4051 | 2014-10-20 02:00 | 0.28475 | 0.028772 | 2014-10-19 21:00 | 0.32538 | 0.0096076
2014-10-20 01:00 | 881 | 987.5 | 8.935 | 99.75 | 0.90824 | 11.4142 | 8.7458 | 1.0472 | 1.0194 | 0.96955 | 854.1751 | 2014-10-20 03:00 | 0.37769 | 0.039554 | 2014-10-19 22:00 | 0.3288 | 0.0097212
2014-10-20 02:00 | 927 | 987.3 | 10.475 | 98.65 | 0.90684 | 12.6552 | 9.5376 | 1.0515 | 1.0194 | 0.97201 | 901.0557 | 2014-10-20 04:00 | 0.29928 | 0.030348 | 2014-10-19 23:00 | 0.32257 | 0.0095145
2014-10-20 03:00 | 887 | 987.7 | 11.405 | 94.35 | 0.90964 | 13.4609 | 9.6709 | 1.0522 | 1.0173 | 0.97369 | 863.6661 | 2014-10-20 05:00 | 0.35989 | 0.03736 | 2014-10-20 | 0.33158 | 0.009814
2014-10-20 04:00 | 934 | 987.6 | 11.56 | 94.15 | 0.90894 | 13.5995 | 9.7445 | 1.0526 | 1.0173 | 0.97331 | 909.0727 | 2014-10-20 06:00 | 0.28795 | 0.029116 | 2014-10-20 01:00 | 0.33342 | 0.0098758
2014-10-20 05:00 | 879 | 987.7 | 10.92 | 94.95 | 0.90964 | 13.0352 | 9.4408 | 1.051 | 1.0173 | 0.97254 | 854.8656 | 2014-10-20 07:00 | 0.37636 | 0.039388 | 2014-10-20 02:00 | 0.33334 | 0.0098732
2014-10-20 06:00 | 912 | 988.1 | 11.36 | 93.4 | 0.91244 | 13.4209 | 9.5466 | 1.0516 | 1.0173 | 0.97607 | 890.1794 | 2014-10-20 08:00 | 0.31551 | 0.032157 | 2014-10-20 03:00 | 0.32841 | 0.0097081
2014-10-20 07:00 | 923 | 988.2 | 12.005 | 93.2 | 0.91315 | 14.0044 | 9.9178 | 1.0536 | 1.0173 | 0.97869 | 903.329 | 2014-10-20 09:00 | 0.29601 | 0.02999 | 2014-10-20 04:00 | 0.32274 | 0.0095201
2014-10-20 08:00 | 916 | 988 | 14.15 | 87 | 0.91174 | 16.1088 | 10.5698 | 1.0571 | 1.0173 | 0.98045 | 898.0896 | 2014-10-20 10:00 | 0.3036 | 0.030825 | 2014-10-20 05:00 | 0.32237 | 0.0095077
2014-10-20 09:00 | 899 | 987.7 | 14.5 | 88.95 | 0.90964 | 16.4773 | 11.0405 | 1.0596 | 1.007 | 0.97066 | 872.6256 | 2014-10-20 11:00 | 0.34406 | 0.035461 | 2014-10-20 06:00 | 0.3234 | 0.0095417
2014-10-20 10:00 | 901 | 987.3 | 15.24 | 80.51 | 0.90684 | 17.2811 | 10.4535 | 1.0564 | 1.007 | 0.96478 | 869.2692 | 2014-10-20 12:00 | 0.34989 | 0.036154 | 2014-10-20 07:00 | 0.32569 | 0.0096177
2014-10-20 11:00 | 923 | 986.3 | 15.295 | 81.2 | 0.89988 | 17.3422 | 10.5783 | 1.0571 | 1.007 | 0.95799 | 884.2278 | 2014-10-20 13:00 | 0.32485 | 0.03322 | 2014-10-20 08:00 | 0.32469 | 0.0095845
2014-10-20 12:00 | 957 | 985.6 | 16.625 | 75.53 | 0.89505 | 18.8785 | 10.6622 | 1.0576 | 1.007 | 0.95325 | 912.2619 | 2014-10-20 14:00 | 0.28358 | 0.028647 | 2014-10-20 09:00 | 0.32457 | 0.0095807
2014-10-20 13:00 | 881 | 985.2 | 18.475 | 73.665 | 0.89229 | 21.2139 | 11.6112 | 1.0627 | 1.007 | 0.95493 | 841.2891 | 2014-10-20 15:00 | 0.40376 | 0.042875 | 2014-10-20 10:00 | 0.32629 | 0.0096377
2014-10-20 14:00 | 846 | 984.6 | 19.04 | 73.515 | 0.88818 | 21.976 | 11.9806 | 1.0647 | 1.007 | 0.95231 | 805.6524 | 2014-10-20 16:00 | 0.48982 | 0.054767 | 2014-10-20 11:00 | 0.33938 | 0.010077
2014-10-20 15:00 | 890 | 984.3 | 18.28 | 77.355 | 0.88613 | 20.9563 | 12.0528 | 1.0651 | 1.0163 | 0.95915 | 853.6452 | 2014-10-20 17:00 | 0.37872 | 0.039682 | 2014-10-20 12:00 | 0.34079 | 0.010125
2014-10-20 16:00 | 929 | 984 | 17.3 | 81.85 | 0.88409 | 19.703 | 12.0309 | 1.065 | 1.0163 | 0.95683 | 888.8974 | 2014-10-20 18:00 | 0.3175 | 0.032381 | 2014-10-20 13:00 | 0.34366 | 0.010223
2014-10-20 17:00 | 935 | 983.8 | 15.805 | 89.05 | 0.88273 | 17.9178 | 11.9648 | 1.0646 | 1.0163 | 0.95504 | 892.9625 | 2014-10-20 19:00 | 0.31126 | 0.031678 | 2014-10-20 14:00 | 0.33827 | 0.01004
2014-10-20 18:00 | 927 | 983.6 | 15.085 | 92.7 | 0.88137 | 17.1099 | 11.9234 | 1.0644 | 1.0163 | 0.95337 | 883.7741 | 2014-10-20 20:00 | 0.32558 | 0.033304 | 2014-10-20 15:00 | 0.33917 | 0.01007
2014-10-20 19:00 | 900 | 984 | 14.92 | 95.2 | 0.88409 | 16.9294 | 12.1227 | 1.0655 | 1.0163 | 0.95728 | 861.5501 | 2014-10-20 21:00 | 0.36377 | 0.037832 | 2014-10-20 16:00 | 0.34511 | 0.010272
2014-10-20 20:00 | 931 | 984 | 15.375 | 95.85 | 0.88409 | 17.4314 | 12.5476 | 1.0678 | 1.0163 | 0.95934 | 893.1448 | 2014-10-20 22:00 | 0.31098 | 0.031647 | 2014-10-20 17:00 | 0.34582 | 0.010297
2014-10-20 21:00 | 916 | 983.2 | 15.255 | 96.75 | 0.87866 | 17.2977 | 12.5735 | 1.0679 | 1.032 | 0.96833 | 886.994 | 2014-10-20 23:00 | 0.32047 | 0.032719 | 2014-10-20 18:00 | 0.34376 | 0.010226
2014-10-20 22:00 | 870 | 983 | 15.035 | 96.15 | 0.87731 | 17.0551 | 12.3296 | 1.0666 | 1.032 | 0.96565 | 840.117 | 2014-10-21 | 0.40625 | 0.043199 | 2014-10-20 19:00 | 0.34795 | 0.01037
2014-10-20 23:00 | 857 | 982.9 | 14.79 | 96.1 | 0.87663 | 16.7883 | 12.1408 | 1.0656 | 1.032 | 0.96399 | 826.136 | 2014-10-21 01:00 | 0.43758 | 0.04738 | 2014-10-20 20:00 | 0.35651 | 0.010667
2014-10-21 | 907 | 982.5 | 14.45 | 95.7 | 0.87393 | 16.4242 | 11.8421 | 1.0639 | 1.032 | 0.95957 | 870.3268 | 2014-10-21 02:00 | 0.34804 | 0.035934 | 2014-10-20 21:00 | 0.36286 | 0.010889
2014-10-21 01:00 | 835 | 982.2 | 14.065 | 97.2 | 0.87192 | 16.0204 | 11.7476 | 1.0634 | 1.032 | 0.95689 | 799.0062 | 2014-10-21 03:00 | 0.50866 | 0.057559 | 2014-10-20 22:00 | 0.36941 | 0.011121
2014-10-21 02:00 | 892 | 982.2 | 13.975 | 96.4 | 0.87192 | 15.9272 | 11.5868 | 1.0626 | 1.032 | 0.95611 | 852.8523 | 2014-10-21 04:00 | 0.38027 | 0.039876 | 2014-10-20 23:00 | 0.36211 | 0.010863
2014-10-21 03:00 | 878 | 982.1 | 13.435 | 95.7 | 0.87125 | 15.3783 | 11.1272 | 1.0601 | 1.0331 | 0.95413 | 837.7257 | 2014-10-21 05:00 | 0.41138 | 0.043872 | 2014-10-21 | 0.36455 | 0.010949
2014-10-21 04:00 | 886 | 981.9 | 13.015 | 94.75 | 0.86991 | 14.963 | 10.7349 | 1.058 | 1.0331 | 0.95076 | 842.3713 | 2014-10-21 06:00 | 0.40148 | 0.042579 | 2014-10-21 01:00 | 0.37181 | 0.011207
2014-10-21 05:00 | 840 | 981.9 | 12.79 | 95.45 | 0.86991 | 14.7446 | 10.6648 | 1.0576 | 1.0331 | 0.95042 | 798.3505 | 2014-10-21 07:00 | 0.51057 | 0.057847 | 2014-10-21 02:00 | 0.38716 | 0.011762
2014-10-21 06:00 | 945 | 981.8 | 12.935 | 94.25 | 0.86924 | 14.885 | 10.6256 | 1.0574 | 1.0331 | 0.9495 | 897.2735 | 2014-10-21 08:00 | 0.30481 | 0.030958 | 2014-10-21 03:00 | 0.38492 | 0.01168
2014-10-21 07:00 | 953 | 981.9 | 13.325 | 92.4 | 0.86991 | 15.2686 | 10.6709 | 1.0576 | 1.0331 | 0.95045 | 905.7761 | 2014-10-21 09:00 | 0.29254 | 0.029612 | 2014-10-21 04:00 | 0.3777 | 0.011418
2014-10-21 08:00 | 924 | 981.9 | 13.775 | 91.85 | 0.86991 | 15.722 | 10.9053 | 1.0589 | 1.0331 | 0.95158 | 879.2638 | 2014-10-21 10:00 | 0.3329 | 0.034151 | 2014-10-21 05:00 | 0.37995 | 0.0115
2014-10-21 09:00 | 930 | 981.3 | 14.375 | 84.65 | 0.8659 | 16.3449 | 10.4268 | 1.0563 | 1.0352 | 0.94684 | 880.5642 | 2014-10-21 11:00 | 0.33077 | 0.033903 | 2014-10-21 06:00 | 0.38099 | 0.011538
2014-10-21 10:00 | 946 | 980.8 | 15.37 | 79.135 | 0.86257 | 17.4258 | 10.3563 | 1.0559 | 1.0352 | 0.94286 | 891.9501 | 2014-10-21 12:00 | 0.3128 | 0.031851 | 2014-10-21 07:00 | 0.37266 | 0.011237
2014-10-21 11:00 | 929 | 980.2 | 15.6 | 80.945 | 0.85859 | 17.6844 | 10.7418 | 1.058 | 1.0352 | 0.94037 | 873.603 | 2014-10-21 13:00 | 0.34239 | 0.035263 | 2014-10-21 08:00 | 0.36523 | 0.010973
2014-10-21 12:00 | 934 | 979.6 | 15.375 | 81.445 | 0.85464 | 17.4314 | 10.6618 | 1.0576 | 1.0352 | 0.93565 | 873.8995 | 2014-10-21 14:00 | 0.34189 | 0.035204 | 2014-10-21 09:00 | 0.36468 | 0.010954
2014-10-21 13:00 | 924 | 978.5 | 14.82 | 88.95 | 0.84743 | 16.8208 | 11.2581 | 1.0608 | 1.0352 | 0.93059 | 859.861 | 2014-10-21 15:00 | 0.3669 | 0.038216 | 2014-10-21 10:00 | 0.35546 | 0.01063
2014-10-21 14:00 | 880 | 977.4 | 14.705 | 86.35 | 0.84028 | 16.6966 | 10.8527 | 1.0586 | 1.0352 | 0.92083 | 810.3326 | 2014-10-21 16:00 | 0.47715 | 0.052926 | 2014-10-21 11:00 | 0.36187 | 0.010855
2014-10-21 15:00 | 903 | 976.7 | 14.585 | 85.75 | 0.83576 | 16.568 | 10.6987 | 1.0578 | 1.0471 | 0.9257 | 835.9109 | 2014-10-21 17:00 | 0.41534 | 0.044393 | 2014-10-21 12:00 | 0.36215 | 0.010864
2014-10-21 16:00 | 991 | 975.6 | 13.645 | 93.55 | 0.82871 | 15.5898 | 11.0187 | 1.0595 | 1.0471 | 0.9194 | 911.1218 | 2014-10-21 18:00 | 0.28514 | 0.028813 | 2014-10-21 13:00 | 0.35184 | 0.010504
2014-10-21 17:00 | 929 | 974.9 | 12.91 | 97.5 | 0.82426 | 14.8607 | 10.975 | 1.0593 | 1.0471 | 0.91425 | 849.3388 | 2014-10-21 19:00 | 0.38721 | 0.040751 | 2014-10-21 14:00 | 0.34444 | 0.01025
2014-10-21 18:00 | 957 | 973.6 | 12.53 | 98.25 | 0.81605 | 14.4957 | 10.8022 | 1.0583 | 1.0471 | 0.90435 | 865.4599 | 2014-10-21 20:00 | 0.35665 | 0.036967 | 2014-10-21 15:00 | 0.34903 | 0.010407
2014-10-21 19:00 | 960 | 972.2 | 12.07 | 98.3 | 0.8073 | 14.0644 | 10.503 | 1.0567 | 1.0471 | 0.89328 | 857.5534 | 2014-10-21 21:00 | 0.37123 | 0.03875 | 2014-10-21 16:00 | 0.35615 | 0.010654
2014-10-21 20:00 | 1010 | 971.5 | 11.615 | 98.5 | 0.80296 | 13.649 | 10.2298 | 1.0552 | 1.0471 | 0.88724 | 896.115 | 2014-10-21 22:00 | 0.30652 | 0.031149 | 2014-10-21 17:00 | 0.35364 | 0.010567
2014-10-21 21:00 | 960 | 971 | 11.28 | 98.9 | 0.79987 | 13.35 | 10.0582 | 1.0543 | 1.0526 | 0.8877 | 852.1967 | 2014-10-21 23:00 | 0.38155 | 0.040037 | 2014-10-21 18:00 | 0.35788 | 0.010714
2014-10-21 22:00 | 897 | 977.2 | 10.925 | 93.95 | 0.83899 | 13.0396 | 9.3443 | 1.0505 | 1.0526 | 0.92771 | 832.1531 | 2014-10-22 | 0.42371 | 0.045505 | 2014-10-21 19:00 | 0.36702 | 0.011036
2014-10-21 23:00 | 877 | 976.7 | 8.74 | 87.85 | 0.83576 | 11.265 | 7.607 | 1.0411 | 1.0526 | 0.91589 | 803.2345 | 2014-10-22 01:00 | 0.49656 | 0.055758 | 2014-10-21 20:00 | 0.37817 | 0.011435
2014-10-22 | 984 | 976.8 | 8.6 | 82.05 | 0.83641 | 11.1589 | 7.0414 | 1.038 | 1.0526 | 0.91391 | 899.2827 | 2014-10-22 02:00 | 0.30185 | 0.030631 | 2014-10-21 21:00 | 0.37409 | 0.011289
2014-10-22 01:00 | 970 | 976.7 | 8.75 | 81.35 | 0.83576 | 11.2726 | 7.0486 | 1.0381 | 1.0526 | 0.91324 | 885.8393 | 2014-10-22 03:00 | 0.32229 | 0.032927 | 2014-10-21 22:00 | 0.36999 | 0.011142
2014-10-22 02:00 | 970 | 976.7 | 8.755 | 78.25 | 0.83576 | 11.2764 | 6.7822 | 1.0366 | 1.0526 | 0.91197 | 884.6115 | 2014-10-22 04:00 | 0.32424 | 0.03315 | 2014-10-21 23:00 | 0.35856 | 0.010738
2014-10-22 03:00 | 983 | 977.1 | 8.49 | 78.47 | 0.83834 | 11.0762 | 6.6868 | 1.0361 | 1.0395 | 0.90292 | 887.5742 | 2014-10-22 05:00 | 0.31956 | 0.032616 | 2014-10-22 | 0.35088 | 0.010471
2014-10-22 04:00 | 980 | 976.7 | 8.235 | 80.52 | 0.83576 | 10.8865 | 6.7501 | 1.0365 | 1.0395 | 0.90044 | 882.4353 | 2014-10-22 06:00 | 0.32773 | 0.033552 | 2014-10-22 01:00 | 0.35512 | 0.010618
2014-10-22 05:00 | 980 | 977.6 | 7.6285 | 81.1 | 0.84158 | 10.4469 | 6.5383 | 1.0353 | 1.0395 | 0.90571 | 887.5911 | 2014-10-22 07:00 | 0.31953 | 0.032613 | 2014-10-22 02:00 | 0.34948 | 0.010423
2014-10-22 06:00 | 924 | 977.5 | 7.0705 | 88.8 | 0.84093 | 10.0563 | 6.9051 | 1.0373 | 1.0395 | 0.90674 | 837.8275 | 2014-10-22 08:00 | 0.41116 | 0.043843 | 2014-10-22 03:00 | 0.35354 | 0.010563
2014-10-22 07:00 | 882 | 977.2 | 6.508 | 88.4 | 0.83899 | 9.6757 | 6.6272 | 1.0358 | 1.0395 | 0.90334 | 796.7446 | 2014-10-22 09:00 | 0.51531 | 0.058561 | 2014-10-22 04:00 | 0.36269 | 0.010883
2014-10-22 08:00 | 1007 | 977.1 | 6.867 | 83.5 | 0.83834 | 9.9171 | 6.4078 | 1.0346 | 1.0395 | 0.90161 | 907.9221 | 2014-10-22 10:00 | 0.28954 | 0.029287 | 2014-10-22 05:00 | 0.36089 | 0.01082
2014-10-22 09:00 | 931 | 977.3 | 6.938 | 86.15 | 0.83963 | 9.9655 | 6.6417 | 1.0359 | 1.0471 | 0.91073 | 847.8894 | 2014-10-22 11:00 | 0.39012 | 0.041121 | 2014-10-22 06:00 | 0.36155 | 0.010843
2014-10-22 10:00 | 949 | 977.3 | 6.735 | 86.7 | 0.83963 | 9.8278 | 6.5965 | 1.0356 | 1.0471 | 0.91052 | 864.0789 | 2014-10-22 12:00 | 0.35914 | 0.037269 | 2014-10-22 07:00 | 0.35672 | 0.010674
2014-10-22 11:00 | 987 | 977.6 | 6.488 | 87.7 | 0.84158 | 9.6624 | 6.5661 | 1.0355 | 1.0471 | 0.91248 | 900.6142 | 2014-10-22 13:00 | 0.29992 | 0.030418 | 2014-10-22 08:00 | 0.34251 | 0.010184
2014-10-22 12:00 | 963 | 977.5 | 5.9775 | 87.55 | 0.84093 | 9.3285 | 6.3399 | 1.0342 | 1.0471 | 0.9107 | 877.0026 | 2014-10-22 14:00 | 0.33665 | 0.034588 | 2014-10-22 09:00 | 0.3457 | 0.010293
2014-10-22 13:00 | 960 | 977.5 | 5.618 | 92.25 | 0.84093 | 9.0995 | 6.5247 | 1.0352 | 1.0471 | 0.91158 | 875.1139 | 2014-10-22 15:00 | 0.33983 | 0.034961 | 2014-10-22 10:00 | 0.34724 | 0.010346
2014-10-22 14:00 | 962 | 977.4 | 6.422 | 90.55 | 0.84028 | 9.6187 | 6.7504 | 1.0365 | 1.0471 | 0.91195 | 877.2937 | 2014-10-22 16:00 | 0.33617 | 0.034532 | 2014-10-22 11:00 | 0.34831 | 0.010382
2014-10-22 15:00 | 975 | 977.6 | 6.578 | 89.05 | 0.84158 | 9.7224 | 6.7064 | 1.0362 | 1.0482 | 0.9141 | 891.2486 | 2014-10-22 17:00 | 0.31387 | 0.031971 | 2014-10-22 12:00 | 0.34777 | 0.010364
2014-10-22 16:00 | 929 | 977.8 | 6.2115 | 89.55 | 0.84287 | 9.4803 | 6.5847 | 1.0356 | 1.0482 | 0.91493 | 849.9695 | 2014-10-22 18:00 | 0.38595 | 0.040592 | 2014-10-22 13:00 | 0.35252 | 0.010528
2014-10-22 17:00 | 942 | 977.4 | 5.935 | 89.95 | 0.84028 | 9.3012 | 6.4956 | 1.0351 | 1.0482 | 0.91169 | 858.8138 | 2014-10-22 19:00 | 0.36885 | 0.038457 | 2014-10-22 14:00 | 0.3568 | 0.010677
2014-10-22 18:00 | 991 | 977.3 | 5.75 | 90.85 | 0.83963 | 9.183 | 6.4816 | 1.035 | 1.0482 | 0.91092 | 902.725 | 2014-10-22 20:00 | 0.29687 | 0.030084 | 2014-10-22 15:00 | 0.34724 | 0.010346
2014-10-22 19:00 | 911 | 977.4 | 5.647 | 90.6 | 0.84028 | 9.1178 | 6.4202 | 1.0347 | 1.0482 | 0.91133 | 830.2245 | 2014-10-22 21:00 | 0.42809 | 0.046093 | 2014-10-22 16:00 | 0.34244 | 0.010181
2014-10-22 20:00 | 953 | 977.6 | 5.503 | 90.9 | 0.84158 | 9.0273 | 6.3808 | 1.0345 | 1.0482 | 0.91255 | 869.6603 | 2014-10-22 22:00 | 0.3492 | 0.036073 | 2014-10-22 17:00 | 0.34794 | 0.01037
2014-10-22 21:00 | 976 | 977.3 | 5.292 | 91.65 | 0.83963 | 8.8961 | 6.3448 | 1.0343 | 1.0438 | 0.90647 | 884.7173 | 2014-10-22 23:00 | 0.32407 | 0.033131 | 2014-10-22 18:00 | 0.34264 | 0.010188
2014-10-22 22:00 | 939 | 977.2 | 5.2105 | 93 | 0.83899 | 8.8459 | 6.4038 | 1.0346 | 1.0438 | 0.90605 | 850.7847 | 2014-10-23 | 0.38433 | 0.040387 | 2014-10-22 19:00 | 0.34454 | 0.010253
2014-10-22 23:00 | 984 | 976.8 | 4.972 | 93.7 | 0.83641 | 8.7005 | 6.3513 | 1.0343 | 1.0438 | 0.90302 | 888.5719 | 2014-10-23 01:00 | 0.318 | 0.032439 | 2014-10-22 20:00 | 0.34627 | 0.010312
2014-10-23 | 919 | 976.3 | 4.5945 | 94.1 | 0.83319 | 8.4745 | 6.2212 | 1.0336 | 1.0438 | 0.89894 | 826.1252 | 2014-10-23 02:00 | 0.43761 | 0.047383 | 2014-10-22 21:00 | 0.35371 | 0.010569
2014-10-23 01:00 | 947 | 976.3 | 4.657 | 94.6 | 0.83319 | 8.5116 | 6.2802 | 1.0339 | 1.0438 | 0.89922 | 851.5579 | 2014-10-23 03:00 | 0.3828 | 0.040195 | 2014-10-22 22:00 | 0.35722 | 0.010692
2014-10-23 02:00 | 985 | 976.2 | 4.815 | 95.55 | 0.83255 | 8.6058 | 6.4099 | 1.0346 | 1.0438 | 0.89913 | 885.6459 | 2014-10-23 04:00 | 0.3226 | 0.032962 | 2014-10-22 23:00 | 0.35597 | 0.010648
2014-10-23 03:00 | 936 | 976.1 | 5.0905 | 95.65 | 0.83191 | 8.7725 | 6.5344 | 1.0353 | 1.0373 | 0.89343 | 836.2494 | 2014-10-23 05:00 | 0.4146 | 0.044295 | 2014-10-23 | 0.36431 | 0.010941
2014-10-23 04:00 | 1031 | 976.2 | 5.515 | 96.05 | 0.83255 | 9.0348 | 6.7477 | 1.0364 | 1.0373 | 0.89511 | 922.8601 | 2014-10-23 06:00 | 0.26962 | 0.027174 | 2014-10-23 01:00 | 0.35331 | 0.010555
2014-10-23 05:00 | 919 | 977 | 6.0105 | 96.9 | 0.8377 | 9.3498 | 7.0322 | 1.038 | 1.0373 | 0.90198 | 828.9175 | 2014-10-23 07:00 | 0.43109 | 0.046498 | 2014-10-23 02:00 | 0.35777 | 0.010711
2014-10-23 06:00 | 862 | 978.1 | 6.7115 | 97.05 | 0.84482 | 9.8119 | 7.3727 | 1.0398 | 1.0373 | 0.91126 | 785.5072 | 2014-10-23 08:00 | 0.55028 | 0.063969 | 2014-10-23 03:00 | 0.37597 | 0.011356
2014-10-23 07:00 | 956 | 979.4 | 7.4155 | 96.95 | 0.85332 | 10.2963 | 7.7093 | 1.0416 | 1.0373 | 0.92204 | 881.468 | 2014-10-23 09:00 | 0.3293 | 0.033733 | 2014-10-23 04:00 | 0.36787 | 0.011067
2014-10-23 08:00 | 901 | 980.7 | 8.255 | 96.25 | 0.86191 | 10.9013 | 8.0792 | 1.0436 | 1.0373 | 0.9331 | 840.7227 | 2014-10-23 10:00 | 0.40496 | 0.043031 | 2014-10-23 05:00 | 0.37242 | 0.011229
2014-10-23 09:00 | 939 | 981.1 | 8.855 | 96.55 | 0.86456 | 11.3528 | 8.422 | 1.0455 | 1.0331 | 0.93376 | 876.8043 | 2014-10-23 11:00 | 0.33698 | 0.034627 | 2014-10-23 06:00 | 0.37367 | 0.011274
2014-10-23 10:00 | 886 | 981.7 | 9.76 | 90.2 | 0.86857 | 12.065 | 8.3349 | 1.045 | 1.0331 | 0.93767 | 830.772 | 2014-10-23 12:00 | 0.42684 | 0.045925 | 2014-10-23 07:00 | 0.37687 | 0.011389
2014-10-23 11:00 | 908 | 981.6 | 9.935 | 91.55 | 0.8679 | 12.2071 | 8.5541 | 1.0462 | 1.0331 | 0.93801 | 851.7087 | 2014-10-23 13:00 | 0.38251 | 0.040157 | 2014-10-23 08:00 | 0.38286 | 0.011605
2014-10-23 12:00 | 910 | 982.6 | 9.565 | 97.15 | 0.87461 | 11.9083 | 8.8667 | 1.0479 | 1.0331 | 0.94678 | 861.5705 | 2014-10-23 14:00 | 0.36373 | 0.037828 | 2014-10-23 09:00 | 0.3771 | 0.011397
2014-10-23 13:00 | 897 | 983.4 | 9.525 | 94.7 | 0.88001 | 11.8763 | 8.6211 | 1.0466 | 1.0331 | 0.95143 | 853.4287 | 2014-10-23 15:00 | 0.37914 | 0.039735 | 2014-10-23 10:00 | 0.3768 | 0.011386
2014-10-23 14:00 | 866 | 984.4 | 9.37 | 93.55 | 0.88681 | 11.7534 | 8.4329 | 1.0455 | 1.0331 | 0.95785 | 829.4968 | 2014-10-23 16:00 | 0.42976 | 0.046318 | 2014-10-23 11:00 | 0.38597 | 0.011719
2014-10-23 15:00 | 866 | 984.8 | 9.335 | 94 | 0.88955 | 11.7257 | 8.4546 | 1.0457 | 1.0256 | 0.95401 | 826.1744 | 2014-10-23 17:00 | 0.43749 | 0.047367 | 2014-10-23 12:00 | 0.38765 | 0.01178
2014-10-23 16:00 | 901 | 985.4 | 9.76 | 90.95 | 0.89367 | 12.065 | 8.4042 | 1.0454 | 1.0256 | 0.95818 | 863.3208 | 2014-10-23 18:00 | 0.36052 | 0.037437 | 2014-10-23 13:00 | 0.39775 | 0.012153
2014-10-23 17:00 | 930 | 986 | 9.89 | 86.95 | 0.89781 | 12.1704 | 8.1011 | 1.0437 | 1.0256 | 0.96111 | 893.8328 | 2014-10-23 19:00 | 0.30994 | 0.03153 | 2014-10-23 14:00 | 0.38675 | 0.011747
2014-10-23 18:00 | 859 | 986.6 | 9.795 | 87.75 | 0.90196 | 12.0933 | 8.1266 | 1.0439 | 1.0256 | 0.96569 | 829.5261 | 2014-10-23 20:00 | 0.42969 | 0.046309 | 2014-10-23 15:00 | 0.37952 | 0.011484
2014-10-23 19:00 | 799 | 987.2 | 9.715 | 90.9 | 0.90614 | 12.0286 | 8.3757 | 1.0452 | 1.0256 | 0.97141 | 776.1567 | 2014-10-23 21:00 | 0.58209 | 0.069092 | 2014-10-23 16:00 | 0.39713 | 0.01213
2014-10-23 20:00 | 868 | 987.6 | 9.69 | 87.95 | 0.90894 | 12.0085 | 8.091 | 1.0437 | 1.0256 | 0.97297 | 844.5411 | 2014-10-23 22:00 | 0.39696 | 0.041996 | 2014-10-23 17:00 | 0.39647 | 0.012105
2014-10-23 21:00 | 844 | 987.8 | 9.16 | 91.9 | 0.91034 | 11.5885 | 8.174 | 1.0441 | 1.0299 | 0.97891 | 826.1982 | 2014-10-23 23:00 | 0.43744 | 0.04736 | 2014-10-23 18:00 | 0.4053 | 0.012435
2014-10-23 22:00 | 819 | 987.8 | 8.865 | 92.45 | 0.91034 | 11.3604 | 8.0695 | 1.0436 | 1.0299 | 0.97838 | 801.2922 | 2014-10-24 | 0.50207 | 0.056574 | 2014-10-23 19:00 | 0.41057 | 0.012634
2014-10-23 23:00 | 906 | 988.3 | 8.83 | 93.25 | 0.91385 | 11.3336 | 8.1212 | 1.0439 | 1.0299 | 0.98242 | 890.0682 | 2014-10-24 01:00 | 0.31568 | 0.032176 | 2014-10-23 20:00 | 0.40373 | 0.012376
2014-10-24 | 882 | 988.4 | 9.28 | 81.5 | 0.91455 | 11.6825 | 7.3047 | 1.0394 | 1.0299 | 0.97902 | 863.4949 | 2014-10-24 02:00 | 0.3602 | 0.037398 | 2014-10-23 21:00 | 0.40339 | 0.012363
2014-10-24 01:00 | 850 | 988.3 | 9.06 | 84.9 | 0.91385 | 11.5108 | 7.5034 | 1.0405 | 1.0299 | 0.97928 | 832.3843 | 2014-10-24 03:00 | 0.42319 | 0.045436 | 2014-10-23 22:00 | 0.40712 | 0.012503
2014-10-24 02:00 | 906 | 988.4 | 8.71 | 85.5 | 0.91455 | 11.2422 | 7.3893 | 1.0399 | 1.0299 | 0.97945 | 887.3813 | 2014-10-24 04:00 | 0.31986 | 0.03265 | 2014-10-23 23:00 | 0.39698 | 0.012124
2014-10-24 03:00 | 865 | 988.5 | 8.535 | 90.8 | 0.91526 | 11.11 | 7.7599 | 1.0419 | 1.0363 | 0.9882 | 854.79 | 2014-10-24 05:00 | 0.37651 | 0.039406 | 2014-10-24 | 0.39209 | 0.011943
2014-10-24 04:00 | 847 | 988.9 | 8.255 | 92.35 | 0.91808 | 10.9013 | 7.7518 | 1.0419 | 1.0363 | 0.9912 | 839.5493 | 2014-10-24 06:00 | 0.40746 | 0.043357 | 2014-10-24 01:00 | 0.39615 | 0.012093
2014-10-24 05:00 | 816 | 989.4 | 8.255 | 91.85 | 0.92162 | 10.9013 | 7.7098 | 1.0416 | 1.0363 | 0.99481 | 811.7654 | 2014-10-24 07:00 | 0.47336 | 0.052382 | 2014-10-24 02:00 | 0.41058 | 0.012634
2014-10-24 06:00 | 852 | 989.7 | 8.24 | 90.3 | 0.92375 | 10.8902 | 7.5724 | 1.0409 | 1.0363 | 0.9964 | 848.9335 | 2014-10-24 08:00 | 0.38802 | 0.040854 | 2014-10-24 03:00 | 0.40711 | 0.012503
2014-10-24 07:00 | 911 | 989.9 | 8.25 | 91.5 | 0.92518 | 10.8976 | 7.678 | 1.0415 | 1.0363 | 0.99848 | 909.618 | 2014-10-24 09:00 | 0.2872 | 0.029035 | 2014-10-24 04:00 | 0.38423 | 0.011655
2014-10-24 08:00 | 887 | 990.3 | 8.41 | 91.55 | 0.92803 | 11.0164 | 7.7615 | 1.0419 | 1.0363 | 1.002 | 888.7711 | 2014-10-24 10:00 | 0.31769 | 0.032404 | 2014-10-24 05:00 | 0.37703 | 0.011394
2014-10-24 09:00 | 905 | 990.4 | 8.68 | 88.7 | 0.92875 | 11.2194 | 7.6511 | 1.0413 | 1.0373 | 1.0032 | 907.9274 | 2014-10-24 11:00 | 0.28954 | 0.029287 | 2014-10-24 06:00 | 0.36417 | 0.010936
2014-10-24 10:00 | 805 | 990.2 | 8.84 | 91.55 | 0.92732 | 11.3413 | 7.9782 | 1.0431 | 1.0373 | 1.0034 | 807.7289 | 2014-10-24 12:00 | 0.48414 | 0.053938 | 2014-10-24 07:00 | 0.36318 | 0.010901
2014-10-24 11:00 | 852 | 989.6 | 9.01 | 90.6 | 0.92304 | 11.4721 | 7.9817 | 1.0431 | 1.0373 | 0.99878 | 850.9628 | 2014-10-24 13:00 | 0.38398 | 0.040343 | 2014-10-24 08:00 | 0.36924 | 0.011115
2014-10-24 12:00 | 857 | 989.5 | 9.185 | 91.55 | 0.92233 | 11.608 | 8.1559 | 1.044 | 1.0373 | 0.99891 | 856.0694 | 2014-10-24 14:00 | 0.37405 | 0.0391 | 2014-10-24 09:00 | 0.3704 | 0.011157
2014-10-24 13:00 | 824 | 989.1 | 9.305 | 91.45 | 0.9195 | 11.7021 | 8.2095 | 1.0443 | 1.0373 | 0.99612 | 820.8016 | 2014-10-24 15:00 | 0.45041 | 0.049145 | 2014-10-24 10:00 | 0.37223 | 0.011222
2014-10-24 14:00 | 887 | 989.1 | 9.19 | 92.25 | 0.9195 | 11.612 | 8.2209 | 1.0444 | 1.0373 | 0.99618 | 883.6089 | 2014-10-24 16:00 | 0.32584 | 0.033334 | 2014-10-24 11:00 | 0.37283 | 0.011243
2014-10-24 15:00 | 865 | 988.9 | 8.94 | 93 | 0.91808 | 11.4181 | 8.1565 | 1.044 | 1.0363 | 0.99328 | 859.1896 | 2014-10-24 17:00 | 0.36815 | 0.03837 | 2014-10-24 12:00 | 0.37213 | 0.011219
2014-10-24 16:00 | 853 | 989.1 | 8.765 | 94.05 | 0.9195 | 11.284 | 8.1569 | 1.044 | 1.0363 | 0.99482 | 848.5774 | 2014-10-24 18:00 | 0.38873 | 0.040945 | 2014-10-24 13:00 | 0.37071 | 0.011168
2014-10-24 17:00 | 881 | 989.5 | 8.625 | 94.1 | 0.92233 | 11.1778 | 8.0884 | 1.0437 | 1.0363 | 0.99753 | 878.8245 | 2014-10-24 19:00 | 0.33363 | 0.034235 | 2014-10-24 14:00 | 0.36034 | 0.010801
2014-10-24 18:00 | 821 | 989.5 | 8.6 | 94 | 0.92233 | 11.1589 | 8.0669 | 1.0436 | 1.0363 | 0.99742 | 818.8814 | 2014-10-24 20:00 | 0.45515 | 0.049806 | 2014-10-24 15:00 | 0.36494 | 0.010963
2014-10-24 19:00 | 864 | 989.7 | 8.44 | 94.5 | 0.92375 | 11.0388 | 8.027 | 1.0433 | 1.0363 | 0.99875 | 862.9207 | 2014-10-24 21:00 | 0.36125 | 0.037526 | 2014-10-24 16:00 | 0.37224 | 0.011222
2014-10-24 20:00 | 893 | 990.2 | 8.32 | 95.3 | 0.92732 | 10.9495 | 8.0329 | 1.0434 | 1.0363 | 1.0026 | 895.352 | 2014-10-24 22:00 | 0.30766 | 0.031276 | 2014-10-24 17:00 | 0.3712 | 0.011185
2014-10-24 21:00 | 820 | 990.2 | 7.1435 | 86.8 | 0.92732 | 10.1067 | 6.7816 | 1.0366 | 1.0406 | 1.0003 | 820.2355 | 2014-10-24 23:00 | 0.4518 | 0.049339 | 2014-10-24 18:00 | 0.38537 | 0.011697
2014-10-24 22:00 | 855 | 990.4 | 6.077 | 85.55 | 0.92875 | 9.3928 | 6.2356 | 1.0337 | 1.0406 | 0.99898 | 854.127 | 2014-10-25 | 0.37779 | 0.039566 | 2014-10-24 19:00 | 0.37778 | 0.011421
2014-10-24 23:00 | 778 | 990.2 | 5.61 | 86.35 | 0.92732 | 9.0945 | 6.1042 | 1.033 | 1.0406 | 0.99676 | 775.477 | 2014-10-25 01:00 | 0.58451 | 0.069489 | 2014-10-24 20:00 | 0.39022 | 0.011874
2014-10-25 | 893 | 989.7 | 5.2855 | 85.85 | 0.92375 | 8.8921 | 5.9407 | 1.0321 | 1.0406 | 0.99208 | 885.9262 | 2014-10-25 02:00 | 0.32215 | 0.032911 | 2014-10-24 21:00 | 0.38524 | 0.011692
2014-10-25 01:00 | 895 | 989.4 | 5.0895 | 87.45 | 0.92162 | 8.7719 | 5.9738 | 1.0323 | 1.0406 | 0.98996 | 886.0149 | 2014-10-25 03:00 | 0.32201 | 0.032895 | 2014-10-24 22:00 | 0.37464 | 0.011308
2014-10-25 02:00 | 885 | 989.3 | 5.0045 | 86.45 | 0.92091 | 8.7202 | 5.8725 | 1.0317 | 1.0406 | 0.98867 | 874.9769 | 2014-10-25 04:00 | 0.34006 | 0.034988 | 2014-10-24 23:00 | 0.37602 | 0.011358
2014-10-25 03:00 | 846 | 989.4 | 4.8755 | 86.8 | 0.92162 | 8.6422 | 5.8463 | 1.0316 | 1.0438 | 0.9924 | 839.5689 | 2014-10-25 05:00 | 0.40742 | 0.043352 | 2014-10-25 | 0.37918 | 0.011472
2014-10-25 04:00 | 835 | 989.5 | 4.386 | 90.7 | 0.92233 | 8.3519 | 5.9142 | 1.0319 | 1.0438 | 0.99352 | 829.5857 | 2014-10-25 06:00 | 0.42955 | 0.04629 | 2014-10-25 01:00 | 0.38228 | 0.011584
2014-10-25 05:00 | 820 | 990.2 | 2.6885 | 96.5 | 0.92732 | 7.411 | 5.6179 | 1.0303 | 1.0438 | 0.99734 | 817.8159 | 2014-10-25 07:00 | 0.45782 | 0.050179 | 2014-10-25 02:00 | 0.39245 | 0.011956
2014-10-25 06:00 | 902 | 990.3 | 2.8805 | 96.85 | 0.92803 | 7.5125 | 5.7115 | 1.0308 | 1.0438 | 0.99859 | 900.7321 | 2014-10-25 08:00 | 0.29974 | 0.030399 | 2014-10-25 03:00 | 0.37888 | 0.011461
2014-10-25 07:00 | 849 | 990.7 | 4.088 | 91.2 | 0.93089 | 8.1795 | 5.8303 | 1.0315 | 1.0438 | 1.0023 | 850.9511 | 2014-10-25 09:00 | 0.384 | 0.040346 | 2014-10-25 04:00 | 0.38083 | 0.011532
2014-10-25 08:00 | 860 | 990.8 | 4.6175 | 89.15 | 0.93161 | 8.4881 | 5.903 | 1.0319 | 1.0438 | 1.0035 | 862.9687 | 2014-10-25 10:00 | 0.36116 | 0.037515 | 2014-10-25 05:00 | 0.38616 | 0.011725
2014-10-25 09:00 | 834 | 990.9 | 5.6975 | 85.5 | 0.93233 | 9.1497 | 6.0789 | 1.0328 | 1.0504 | 1.0115 | 843.5781 | 2014-10-25 11:00 | 0.39896 | 0.042254 | 2014-10-25 06:00 | 0.38231 | 0.011585
2014-10-25 10:00 | 863 | 990.4 | 6.416 | 83.85 | 0.92875 | 9.6147 | 6.2485 | 1.0337 | 1.0504 | 1.0085 | 870.3278 | 2014-10-25 12:00 | 0.34804 | 0.035933 | 2014-10-25 07:00 | 0.37966 | 0.011489
2014-10-25 11:00 | 869 | 990.3 | 7.296 | 82.65 | 0.92803 | 10.2126 | 6.5215 | 1.0352 | 1.0504 | 1.0092 | 876.9532 | 2014-10-25 13:00 | 0.33674 | 0.034598 | 2014-10-25 08:00 | 0.36364 | 0.010917
2014-10-25 12:00 | 833 | 990.1 | 8.3305 | 78.415 | 0.9266 | 10.9572 | 6.6141 | 1.0357 | 1.0504 | 1.0081 | 839.7355 | 2014-10-25 14:00 | 0.40706 | 0.043305 | 2014-10-25 09:00 | 0.37082 | 0.011172
2014-10-25 13:00 | 899 | 989.9 | 8.865 | 80.21 | 0.92518 | 11.3604 | 7.0012 | 1.0378 | 1.0504 | 1.0086 | 906.7007 | 2014-10-25 15:00 | 0.29125 | 0.029472 | 2014-10-25 10:00 | 0.36759 | 0.011057
2014-10-25 14:00 | 823 | 990.4 | 9.19 | 78.68 | 0.92875 | 11.612 | 7.0116 | 1.0379 | 1.0504 | 1.0125 | 833.2967 | 2014-10-25 16:00 | 0.42114 | 0.045162 | 2014-10-25 11:00 | 0.37415 | 0.011291
2014-10-25 15:00 | 852 | 990.8 | 8.89 | 79.56 | 0.93161 | 11.3796 | 6.9555 | 1.0376 | 1.0604 | 1.025 | 873.3245 | 2014-10-25 17:00 | 0.34287 | 0.03532 | 2014-10-25 12:00 | 0.36882 | 0.0111
2014-10-25 16:00 | 830 | 991.2 | 8.205 | 82.45 | 0.93448 | 10.8644 | 6.8986 | 1.0373 | 1.0604 | 1.0279 | 853.1455 | 2014-10-25 18:00 | 0.37969 | 0.039804 | 2014-10-25 13:00 | 0.36516 | 0.010971
2014-10-25 17:00 | 792 | 991.5 | 7.8695 | 84.8 | 0.93665 | 10.6197 | 6.9437 | 1.0375 | 1.0604 | 1.0305 | 816.16 | 2014-10-25 19:00 | 0.462 | 0.050767 | 2014-10-25 14:00 | 0.36542 | 0.01098
2014-10-25 18:00 | 885 | 992 | 7.7095 | 86.7 | 0.94026 | 10.5047 | 7.0264 | 1.0379 | 1.0604 | 1.0349 | 915.909 | 2014-10-25 20:00 | 0.27869 | 0.028126 | 2014-10-25 15:00 | 0.36308 | 0.010897
2014-10-25 19:00 | 898 | 992.4 | 7.706 | 86.25 | 0.94316 | 10.5022 | 6.9883 | 1.0377 | 1.0604 | 1.0379 | 932.0454 | 2014-10-25 21:00 | 0.25816 | 0.025993 | 2014-10-25 16:00 | 0.35093 | 0.010473
2014-10-25 20:00 | 857 | 992.8 | 7.592 | 89.05 | 0.94607 | 10.421 | 7.1623 | 1.0387 | 1.0604 | 1.0421 | 893.0425 | 2014-10-25 22:00 | 0.31114 | 0.031664 | 2014-10-25 17:00 | 0.34655 | 0.010322
2014-10-25 21:00 | 846 | 993 | 7.4545 | 92.65 | 0.94753 | 10.3237 | 7.3859 | 1.0399 | 1.0549 | 1.0394 | 879.3028 | 2014-10-25 23:00 | 0.33284 | 0.034143 | 2014-10-25 18:00 | 0.34144 | 0.010147
2014-10-25 22:00 | 840 | 993.3 | 7.424 | 94.3 | 0.94972 | 10.3022 | 7.5027 | 1.0405 | 1.0549 | 1.0424 | 875.6161 | 2014-10-26 | 0.33898 | 0.034861 | 2014-10-25 19:00 | 0.34069 | 0.010122
2014-10-25 23:00 | 847 | 993.5 | 7.2995 | 95 | 0.95118 | 10.215 | 7.4977 | 1.0405 | 1.0549 | 1.044 | 884.2509 | 2014-10-26 01:00 | 0.32481 | 0.033216 | 2014-10-25 20:00 | 0.33966 | 0.010087
2014-10-26 | 886 | 993.8 | 7.2855 | 95.8 | 0.95338 | 10.2053 | 7.554 | 1.0408 | 1.0549 | 1.0467 | 927.3761 | 2014-10-26 02:00 | 0.26392 | 0.026583 | 2014-10-25 21:00 | 0.3276 | 0.0096813
2014-10-26 01:00 | 830 | 994 | 7.244 | 96.4 | 0.95485 | 10.1764 | 7.5809 | 1.0409 | 1.0549 | 1.0485 | 870.2213 | 2014-10-26 03:00 | 0.34822 | 0.035956 | 2014-10-25 22:00 | 0.33256 | 0.0098469
2014-10-26 02:00 | 805 | 994.3 | 7.1395 | 96.85 | 0.95706 | 10.1039 | 7.5649 | 1.0409 | 1.0549 | 1.0508 | 845.8915 | 2014-10-26 04:00 | 0.39418 | 0.04164 | 2014-10-25 23:00 | 0.33084 | 0.0097892
2014-10-26 03:00 | 851 | 994.6 | 7.027 | 97.35 | 0.95927 | 10.0264 | 7.5486 | 1.0408 | 1.0406 | 1.0389 | 884.097 | 2014-10-26 05:00 | 0.32506 | 0.033244 | 2014-10-26 | 0.32937 | 0.0097403
2014-10-26 04:00 | 835 | 994.6 | 6.983 | 97.75 | 0.95927 | 9.9963 | 7.5581 | 1.0408 | 1.0406 | 1.0389 | 867.5171 | 2014-10-26 06:00 | 0.35298 | 0.036525 | 2014-10-26 01:00 | 0.32743 | 0.0096757
2014-10-26 05:00 | 829 | 995 | 6.8335 | 97.15 | 0.96223 | 9.8944 | 7.4391 | 1.0402 | 1.0406 | 1.0415 | 863.4069 | 2014-10-26 07:00 | 0.36036 | 0.037418 | 2014-10-26 02:00 | 0.32116 | 0.0094679
2014-10-26 06:00 | 845 | 995.6 | 6.8625 | 97.2 | 0.96669 | 9.9141 | 7.4569 | 1.0403 | 1.0406 | 1.0464 | 884.2284 | 2014-10-26 08:00 | 0.32485 | 0.03322 | 2014-10-26 03:00 | 0.32535 | 0.0096064
2014-10-26 07:00 | 815 | 995.9 | 7.2515 | 95.45 | 0.96892 | 10.1816 | 7.5098 | 1.0406 | 1.0406 | 1.0491 | 855.0427 | 2014-10-26 09:00 | 0.37602 | 0.039345 | 2014-10-26 04:00 | 0.33582 | 0.0099569
2014-10-26 08:00 | 795 | 996.3 | 7.898 | 92 | 0.97191 | 10.6403 | 7.5471 | 1.0408 | 1.0406 | 1.0526 | 836.7947 | 2014-10-26 10:00 | 0.41341 | 0.044138 | 2014-10-26 05:00 | 0.34374 | 0.010226
2014-10-26 09:00 | 860 | 996.6 | 8.735 | 86 | 0.97416 | 11.2612 | 7.4444 | 1.0402 | 1.0395 | 1.0533 | 905.8792 | 2014-10-26 11:00 | 0.2924 | 0.029597 | 2014-10-26 06:00 | 0.33997 | 0.010097
2014-10-26 10:00 | 828 | 996.4 | 9.08 | 83.2 | 0.97266 | 11.5263 | 7.3626 | 1.0398 | 1.0395 | 1.0513 | 870.46 | 2014-10-26 12:00 | 0.34781 | 0.035906 | 2014-10-26 07:00 | 0.3407 | 0.010122
2014-10-26 11:00 | 832 | 996.3 | 8.93 | 77.77 | 0.97191 | 11.4104 | 6.8164 | 1.0368 | 1.0395 | 1.0475 | 871.513 | 2014-10-26 13:00 | 0.34598 | 0.035689 | 2014-10-26 08:00 | 0.34251 | 0.010184
2014-10-26 12:00 | 852 | 996.3 | 9.525 | 73.23 | 0.97191 | 11.8763 | 6.6666 | 1.036 | 1.0395 | 1.0467 | 891.7662 | 2014-10-26 14:00 | 0.31308 | 0.031882 | 2014-10-26 09:00 | 0.34762 | 0.010359
2014-10-26 13:00 | 764 | 996.1 | 10 | 69.01 | 0.97042 | 12.2603 | 6.4746 | 1.035 | 1.0395 | 1.044 | 797.6296 | 2014-10-26 15:00 | 0.51269 | 0.058166 | 2014-10-26 10:00 | 0.35835 | 0.010731
2014-10-26 14:00 | 796 | 995.9 | 10.605 | 71.915 | 0.96892 | 12.7652 | 7.0101 | 1.0379 | 1.0395 | 1.0453 | 832.0774 | 2014-10-26 16:00 | 0.42388 | 0.045528 | 2014-10-26 11:00 | 0.36043 | 0.010804
2014-10-26 15:00 | 833 | 996 | 10.075 | 76.09 | 0.96967 | 12.3219 | 7.1729 | 1.0387 | 1.0352 | 1.0427 | 868.5518 | 2014-10-26 17:00 | 0.35115 | 0.036305 | 2014-10-26 12:00 | 0.3628 | 0.010887
2014-10-26 16:00 | 885 | 996.5 | 8.1585 | 83.07 | 0.97341 | 10.8302 | 6.9297 | 1.0374 | 1.0352 | 1.0454 | 925.1599 | 2014-10-26 18:00 | 0.2667 | 0.026871 | 2014-10-26 13:00 | 0.35412 | 0.010583
2014-10-26 17:00 | 820 | 996.6 | 6.9895 | 90.25 | 0.97416 | 10.0007 | 6.9811 | 1.0377 | 1.0352 | 1.0465 | 858.0999 | 2014-10-26 19:00 | 0.3702 | 0.038623 | 2014-10-26 14:00 | 0.35491 | 0.010611
2014-10-26 18:00 | 865 | 996.8 | 6.15 | 93.45 | 0.97566 | 9.4402 | 6.844 | 1.037 | 1.0352 | 1.0473 | 905.9388 | 2014-10-26 20:00 | 0.29232 | 0.029588 | 2014-10-26 15:00 | 0.35169 | 0.010499
2014-10-26 19:00 | 845 | 996.8 | 4.507 | 97.4 | 0.97566 | 8.4229 | 6.4022 | 1.0346 | 1.0352 | 1.0449 | 882.9564 | 2014-10-26 21:00 | 0.32689 | 0.033455 | 2014-10-26 16:00 | 0.34762 | 0.010359
2014-10-26 20:00 | 815 | 996.8 | 3.841 | 98.05 | 0.97566 | 8.039 | 6.166 | 1.0333 | 1.0352 | 1.0436 | 850.5587 | 2014-10-26 22:00 | 0.38478 | 0.040444 | 2014-10-26 17:00 | 0.34563 | 0.01029
2014-10-26 21:00 | 838 | 996.5 | 4.6125 | 97.65 | 0.97341 | 8.4852 | 6.4636 | 1.0349 | 1.0352 | 1.0428 | 873.9017 | 2014-10-26 23:00 | 0.34188 | 0.035203 | 2014-10-26 18:00 | 0.35027 | 0.01045
2014-10-26 22:00 | 850 | 996.5 | 5.6865 | 95.8 | 0.97341 | 9.1427 | 6.8063 | 1.0368 | 1.0352 | 1.0447 | 888.0007 | 2014-10-27 | 0.31889 | 0.03254 | 2014-10-26 19:00 | 0.34772 | 0.010362
2014-10-26 23:00 | 825 | 996.4 | 6.409 | 94.35 | 0.97266 | 9.6101 | 7.0277 | 1.0379 | 1.0352 | 1.0451 | 862.2128 | 2014-10-27 01:00 | 0.36255 | 0.037684 | 2014-10-26 20:00 | 0.34907 | 0.010409
2014-10-27 | 897 | 996.2 | 6.872 | 92.95 | 0.97116 | 9.9205 | 7.1353 | 1.0385 | 1.0352 | 1.0441 | 936.5418 | 2014-10-27 02:00 | 0.25275 | 0.025444 | 2014-10-26 21:00 | 0.34262 | 0.010187
2014-10-27 01:00 | 856 | 995.9 | 6.7105 | 94.9 | 0.96892 | 9.8113 | 7.2089 | 1.0389 | 1.0352 | 1.0421 | 892.0135 | 2014-10-27 03:00 | 0.3127 | 0.03184 | 2014-10-26 22:00 | 0.32951 | 0.009745
2014-10-27 02:00 | 828 | 996 | 6.6325 | 95.25 | 0.96967 | 9.7589 | 7.1988 | 1.0389 | 1.0352 | 1.0428 | 863.455 | 2014-10-27 04:00 | 0.36028 | 0.037407 | 2014-10-26 23:00 | 0.3253 | 0.0096047
2014-10-27 03:00 | 880 | 996.2 | 6.5955 | 93.95 | 0.97116 | 9.7341 | 7.0835 | 1.0383 | 1.0373 | 1.046 | 920.4506 | 2014-10-27 05:00 | 0.27273 | 0.027498 | 2014-10-27 | 0.31847 | 0.0093794
2014-10-27 04:00 | 824 | 996.2 | 6.0545 | 94.65 | 0.97116 | 9.3782 | 6.8887 | 1.0372 | 1.0373 | 1.0449 | 861.0033 | 2014-10-27 06:00 | 0.36477 | 0.037956 | 2014-10-27 01:00 | 0.32694 | 0.0096591
2014-10-27 05:00 | 807 | 996.6 | 5.732 | 95.3 | 0.97416 | 9.1716 | 6.791 | 1.0367 | 1.0373 | 1.0476 | 845.4109 | 2014-10-27 07:00 | 0.39517 | 0.041766 | 2014-10-27 02:00 | 0.32864 | 0.009716
2014-10-27 06:00 | 843 | 997 | 5.822 | 94.15 | 0.97716 | 9.2288 | 6.7488 | 1.0364 | 1.0373 | 1.0506 | 885.6537 | 2014-10-27 08:00 | 0.32258 | 0.032961 | 2014-10-27 03:00 | 0.3314 | 0.009808
2014-10-27 07:00 | 766 | 996.9 | 5.506 | 94.65 | 0.97641 | 9.0292 | 6.6454 | 1.0359 | 1.0373 | 1.0492 | 803.705 | 2014-10-27 09:00 | 0.49524 | 0.055563 | 2014-10-27 04:00 | 0.34244 | 0.010181
2014-10-27 08:00 | 864 | 997.1 | 5.4495 | 94.4 | 0.97792 | 8.9939 | 6.6033 | 1.0357 | 1.0373 | 1.0506 | 907.7267 | 2014-10-27 10:00 | 0.28981 | 0.029317 | 2014-10-27 05:00 | 0.33443 | 0.0099098
2014-10-27 09:00 | 798 | 997.2 | 5.9035 | 91.75 | 0.97867 | 9.281 | 6.612 | 1.0357 | 1.0417 | 1.0558 | 842.5664 | 2014-10-27 11:00 | 0.40107 | 0.042527 | 2014-10-27 06:00 | 0.33879 | 0.010057
2014-10-27 10:00 | 807 | 996.8 | 6.489 | 89.2 | 0.97566 | 9.6631 | 6.6789 | 1.0361 | 1.0417 | 1.053 | 849.7451 | 2014-10-27 12:00 | 0.3864 | 0.040648 | 2014-10-27 07:00 | 0.34421 | 0.010242
2014-10-27 11:00 | 843 | 996.1 | 6.8845 | 86.95 | 0.97042 | 9.9291 | 6.6801 | 1.0361 | 1.0417 | 1.0473 | 882.8861 | 2014-10-27 13:00 | 0.327 | 0.033468 | 2014-10-27 08:00 | 0.34127 | 0.010141
2014-10-27 12:00 | 878 | 995.5 | 7.437 | 83.55 | 0.96594 | 10.3114 | 6.653 | 1.0359 | 1.0417 | 1.0423 | 915.1741 | 2014-10-27 14:00 | 0.27967 | 0.02823 | 2014-10-27 09:00 | 0.34431 | 0.010245
2014-10-27 13:00 | 854 | 995.1 | 8.0225 | 81.85 | 0.96297 | 10.7307 | 6.7685 | 1.0365 | 1.0417 | 1.0398 | 887.9549 | 2014-10-27 15:00 | 0.31896 | 0.032548 | 2014-10-27 10:00 | 0.34489 | 0.010265
2014-10-27 14:00 | 839 | 994.7 | 8.38 | 81.4 | 0.96001 | 10.994 | 6.8877 | 1.0372 | 1.0417 | 1.0372 | 870.216 | 2014-10-27 16:00 | 0.34823 | 0.035957 | 2014-10-27 11:00 | 0.34392 | 0.010232
2014-10-27 15:00 | 827 | 994.3 | 8.3 | 84.35 | 0.95706 | 10.9346 | 7.1008 | 1.0383 | 1.0417 | 1.0352 | 856.0802 | 2014-10-27 17:00 | 0.37403 | 0.039098 | 2014-10-27 12:00 | 0.35329 | 0.010554
2014-10-27 16:00 | 814 | 994.8 | 7.5475 | 86.4 | 0.96075 | 10.3894 | 6.9292 | 1.0374 | 1.0417 | 1.0382 | 845.1187 | 2014-10-27 18:00 | 0.39577 | 0.041843 | 2014-10-27 13:00 | 0.35565 | 0.010637
2014-10-27 17:00 | 863 | 994.8 | 6.962 | 87.6 | 0.96075 | 9.9819 | 6.764 | 1.0365 | 1.0417 | 1.0373 | 895.2215 | 2014-10-27 19:00 | 0.30786 | 0.031297 | 2014-10-27 14:00 | 0.34831 | 0.010383
2014-10-27 18:00 | 909 | 994.6 | 6.472 | 90 | 0.95927 | 9.6518 | 6.7313 | 1.0363 | 1.0417 | 1.0356 | 941.3275 | 2014-10-27 20:00 | 0.24713 | 0.02488 | 2014-10-27 15:00 | 0.34034 | 0.01011
2014-10-27 19:00 | 835 | 994.6 | 6.1165 | 90.65 | 0.95927 | 9.4184 | 6.6244 | 1.0358 | 1.0417 | 1.035 | 864.214 | 2014-10-27 21:00 | 0.3589 | 0.03724 | 2014-10-27 16:00 | 0.33193 | 0.009826
2014-10-27 20:00 | 843 | 994.3 | 6.12 | 91.3 | 0.95706 | 9.4207 | 6.6734 | 1.036 | 1.0417 | 1.0329 | 870.7032 | 2014-10-27 22:00 | 0.34738 | 0.035856 | 2014-10-27 17:00 | 0.33705 | 0.0099981
2014-10-27 21:00 | 831 | 994.1 | 5.7005 | 91.8 | 0.95559 | 9.1516 | 6.5281 | 1.0353 | 1.0395 | 1.0283 | 854.5588 | 2014-10-27 23:00 | 0.37695 | 0.039461 | 2014-10-27 18:00 | 0.33538 | 0.0099419
2014-10-27 22:00 | 815 | 993.8 | 5.138 | 91.9 | 0.95338 | 8.8015 | 6.2979 | 1.034 | 1.0395 | 1.0247 | 835.1674 | 2014-10-28 | 0.41698 | 0.04461 | 2014-10-27 19:00 | 0.33741 | 0.01001
2014-10-27 23:00 | 874 | 993.3 | 4.5425 | 93.75 | 0.94972 | 8.4438 | 6.1768 | 1.0334 | 1.0395 | 1.0202 | 891.6215 | 2014-10-28 01:00 | 0.3133 | 0.031907 | 2014-10-27 20:00 | 0.33619 | 0.0099692
2014-10-28 | 875 | 993 | 4.1975 | 93.2 | 0.94753 | 8.2425 | 6.0016 | 1.0324 | 1.0395 | 1.0169 | 889.7668 | 2014-10-28 02:00 | 0.31615 | 0.032229 | 2014-10-27 21:00 | 0.33974 | 0.01009
2014-10-28 01:00 | 827 | 992.6 | 4.4025 | 91.2 | 0.94461 | 8.3616 | 5.9533 | 1.0321 | 1.0395 | 1.0135 | 838.1586 | 2014-10-28 03:00 | 0.41045 | 0.043749 | 2014-10-27 22:00 | 0.34685 | 0.010332
2014-10-28 02:00 | 855 | 992.5 | 4.1645 | 90.95 | 0.94389 | 8.2235 | 5.8439 | 1.0316 | 1.0395 | 1.0121 | 865.3739 | 2014-10-28 04:00 | 0.3568 | 0.036986 | 2014-10-27 23:00 | 0.34755 | 0.010356
2014-10-28 03:00 | 816 | 992.2 | 3.8715 | 91.9 | 0.94171 | 8.0562 | 5.791 | 1.0313 | 1.0438 | 1.0137 | 827.2063 | 2014-10-28 05:00 | 0.43507 | 0.047037 | 2014-10-28 | 0.35176 | 0.010502
2014-10-28 04:00 | 867 | 992.2 | 3.7645 | 91.45 | 0.94171 | 7.9959 | 5.7217 | 1.0309 | 1.0438 | 1.0134 | 878.5877 | 2014-10-28 06:00 | 0.33402 | 0.034281 | 2014-10-28 01:00 | 0.34688 | 0.010333
2014-10-28 05:00 | 895 | 992 | 3.717 | 90.55 | 0.94026 | 7.9692 | 5.6474 | 1.0305 | 1.0438 | 1.0114 | 905.2142 | 2014-10-28 07:00 | 0.29334 | 0.029698 | 2014-10-28 02:00 | 0.34544 | 0.010284
2014-10-28 06:00 | 890 | 992.1 | 3.9625 | 88.8 | 0.94098 | 8.1078 | 5.6296 | 1.0304 | 1.0438 | 1.0121 | 900.7665 | 2014-10-28 08:00 | 0.2997 | 0.030394 | 2014-10-28 03:00 | 0.35134 | 0.010487
2014-10-28 07:00 | 887 | 992.1 | 4.094 | 87.3 | 0.94098 | 8.1829 | 5.5832 | 1.0301 | 1.0438 | 1.0119 | 897.5116 | 2014-10-28 09:00 | 0.30445 | 0.030919 | 2014-10-28 04:00 | 0.34649 | 0.01032
2014-10-28 08:00 | 864 | 992.1 | 4.41 | 85.15 | 0.94098 | 8.366 | 5.5611 | 1.03 | 1.0438 | 1.0117 | 874.138 | 2014-10-28 10:00 | 0.34148 | 0.035156 | 2014-10-28 05:00 | 0.34599 | 0.010303
2014-10-28 09:00 | 899 | 991.5 | 5.056 | 82.85 | 0.93665 | 8.7515 | 5.6471 | 1.0305 | 1.0438 | 1.0075 | 905.7643 | 2014-10-28 11:00 | 0.29256 | 0.029614 | 2014-10-28 06:00 | 0.33871 | 0.010055
2014-10-28 10:00 | 804 | 991 | 6.1175 | 79.38 | 0.93305 | 9.4191 | 5.8012 | 1.0313 | 1.0438 | 1.0045 | 807.5884 | 2014-10-28 12:00 | 0.48452 | 0.053994 | 2014-10-28 07:00 | 0.34261 | 0.010187
2014-10-28 11:00 | 869 | 990.4 | 7.255 | 76.08 | 0.92875 | 10.184 | 5.9872 | 1.0323 | 1.0438 | 1.0008 | 869.7013 | 2014-10-28 13:00 | 0.34913 | 0.036064 | 2014-10-28 08:00 | 0.34575 | 0.010294
2014-10-28 12:00 | 854 | 989.6 | 7.849 | 74.475 | 0.92304 | 10.6049 | 6.0902 | 1.0329 | 1.0438 | 0.9952 | 849.8982 | 2014-10-28 14:00 | 0.38609 | 0.04061 | 2014-10-28 09:00 | 0.35155 | 0.010494
2014-10-28 13:00 | 854 | 989 | 8.135 | 75.415 | 0.91879 | 10.813 | 6.2817 | 1.0339 | 1.0438 | 0.9916 | 846.8275 | 2014-10-28 15:00 | 0.39227 | 0.041396 | 2014-10-28 10:00 | 0.35028 | 0.01045
2014-10-28 14:00 | 875 | 988.8 | 8.11 | 76.235 | 0.91737 | 10.7946 | 6.3398 | 1.0342 | 1.0438 | 0.99038 | 866.5789 | 2014-10-28 16:00 | 0.35465 | 0.036726 | 2014-10-28 11:00 | 0.3501 | 0.010444
2014-10-28 15:00 | 872 | 988.5 | 7.695 | 78.935 | 0.91526 | 10.4943 | 6.3911 | 1.0345 | 1.046 | 0.99042 | 863.6492 | 2014-10-28 17:00 | 0.35992 | 0.037364 | 2014-10-28 12:00 | 0.34482 | 0.010263
2014-10-28 16:00 | 868 | 988.2 | 6.5945 | 84.9 | 0.91315 | 9.7334 | 6.4007 | 1.0346 | 1.046 | 0.98819 | 857.747 | 2014-10-28 18:00 | 0.37086 | 0.038705 | 2014-10-28 13:00 | 0.34783 | 0.010366
2014-10-28 17:00 | 904 | 988 | 6.1795 | 87.25 | 0.91174 | 9.4594 | 6.4022 | 1.0346 | 1.046 | 0.98667 | 891.954 | 2014-10-28 19:00 | 0.31279 | 0.03185 | 2014-10-28 14:00 | 0.34976 | 0.010432
2014-10-28 18:00 | 911 | 987.8 | 5.6075 | 89.05 | 0.91034 | 9.0929 | 6.294 | 1.034 | 1.046 | 0.9846 | 896.9707 | 2014-10-28 20:00 | 0.30525 | 0.031008 | 2014-10-28 15:00 | 0.35031 | 0.010452
2014-10-28 19:00 | 914 | 987.7 | 4.9965 | 91.3 | 0.90964 | 8.7153 | 6.1987 | 1.0335 | 1.046 | 0.98335 | 898.784 | 2014-10-28 21:00 | 0.30258 | 0.030712 | 2014-10-28 16:00 | 0.35013 | 0.010445
2014-10-28 20:00 | 826 | 987.7 | 4.43 | 92.4 | 0.90964 | 8.3777 | 6.0426 | 1.0326 | 1.046 | 0.98255 | 811.5868 | 2014-10-28 22:00 | 0.47383 | 0.05245 | 2014-10-28 17:00 | 0.35943 | 0.010769
2014-10-28 21:00 | 922 | 987.5 | 2.7165 | 96.6 | 0.90824 | 7.4258 | 5.6343 | 1.0304 | 1.0449 | 0.97792 | 901.6429 | 2014-10-28 23:00 | 0.29843 | 0.030255 | 2014-10-28 18:00 | 0.36005 | 0.010791
2014-10-28 22:00 | 876 | 987.7 | 1.1295 | 98.45 | 0.90964 | 6.6309 | 5.1572 | 1.0278 | 1.0449 | 0.97698 | 855.8336 | 2014-10-29 | 0.3745 | 0.039156 | 2014-10-28 19:00 | 0.35283 | 0.010539
2014-10-28 23:00 | 936 | 987.8 | 0.5325 | 98.85 | 0.91034 | 6.352 | 4.9711 | 1.0268 | 1.0449 | 0.97678 | 914.2623 | 2014-10-29 01:00 | 0.28089 | 0.02836 | 2014-10-28 20:00 | 0.34633 | 0.010314
2014-10-29 | 862 | 987.8 | 1.0615 | 99.2 | 0.91034 | 6.5986 | 5.1724 | 1.0279 | 1.0449 | 0.97781 | 842.8721 | 2014-10-29 02:00 | 0.40043 | 0.042444 | 2014-10-28 21:00 | 0.34735 | 0.010349
2014-10-29 01:00 | 869 | 987.4 | 2.342 | 99 | 0.90754 | 7.2309 | 5.6304 | 1.0304 | 1.0449 | 0.97715 | 849.1418 | 2014-10-29 03:00 | 0.3876 | 0.040801 | 2014-10-28 22:00 | 0.34701 | 0.010338
2014-10-29 02:00 | 901 | 987.5 | 2.8485 | 97.9 | 0.90824 | 7.4955 | 5.761 | 1.0311 | 1.0449 | 0.97857 | 881.6917 | 2014-10-29 04:00 | 0.32893 | 0.033691 | 2014-10-28 23:00 | 0.34483 | 0.010263
2014-10-29 03:00 | 873 | 987.5 | 3.123 | 97.95 | 0.90824 | 7.6425 | 5.8711 | 1.0317 | 1.0406 | 0.97506 | 851.2264 | 2014-10-29 05:00 | 0.38346 | 0.040277 | 2014-10-29 | 0.34662 | 0.010324
2014-10-29 04:00 | 891 | 987.4 | 3.142 | 98.3 | 0.90754 | 7.6527 | 5.8996 | 1.0319 | 1.0406 | 0.97445 | 868.2382 | 2014-10-29 06:00 | 0.3517 | 0.036372 | 2014-10-29 01:00 | 0.34511 | 0.010273
2014-10-29 05:00 | 903 | 987.6 | 2.884 | 98.45 | 0.90894 | 7.5144 | 5.8072 | 1.0314 | 1.0406 | 0.97548 | 880.8617 | 2014-10-29 07:00 | 0.33028 | 0.033847 | 2014-10-29 02:00 | 0.34671 | 0.010327
2014-10-29 06:00 | 929 | 987.8 | 2.792 | 98.35 | 0.91034 | 7.4656 | 5.7655 | 1.0311 | 1.0406 | 0.97677 | 907.423 | 2014-10-29 08:00 | 0.29024 | 0.029362 | 2014-10-29 03:00 | 0.3452 | 0.010276
2014-10-29 07:00 | 935 | 988 | 3.149 | 96.6 | 0.91174 | 7.6565 | 5.8003 | 1.0313 | 1.0406 | 0.97846 | 914.8575 | 2014-10-29 09:00 | 0.28009 | 0.028275 | 2014-10-29 04:00 | 0.3429 | 0.010197
2014-10-29 08:00 | 819 | 988.4 | 4.0215 | 92.4 | 0.91455 | 8.1414 | 5.8809 | 1.0318 | 1.0406 | 0.98189 | 804.1678 | 2014-10-29 10:00 | 0.49394 | 0.055372 | 2014-10-29 05:00 | 0.34396 | 0.010233
2014-10-29 09:00 | 840 | 988.6 | 4.7085 | 90.15 | 0.91596 | 8.5422 | 6.0052 | 1.0324 | 1.0417 | 0.98507 | 827.4573 | 2014-10-29 11:00 | 0.43448 | 0.046958 | 2014-10-29 06:00 | 0.35478 | 0.010607
2014-10-29 10:00 | 889 | 988.1 | 5.698 | 83.85 | 0.91244 | 9.15 | 5.9618 | 1.0322 | 1.0417 | 0.98106 | 872.1623 | 2014-10-29 12:00 | 0.34486 | 0.035556 | 2014-10-29 07:00 | 0.35236 | 0.010523
2014-10-29 11:00 | 935 | 987.6 | 6.931 | 81.32 | 0.90894 | 9.9607 | 6.2665 | 1.0338 | 1.0417 | 0.97885 | 915.2229 | 2014-10-29 13:00 | 0.2796 | 0.028223 | 2014-10-29 08:00 | 0.35222 | 0.010518
2014-10-29 12:00 | 932 | 987.3 | 7.8415 | 79.885 | 0.90684 | 10.5995 | 6.5294 | 1.0353 | 1.0417 | 0.97793 | 911.4315 | 2014-10-29 14:00 | 0.28471 | 0.028768 | 2014-10-29 09:00 | 0.3423 | 0.010177
2014-10-29 13:00 | 864 | 987.2 | 8.34 | 79.145 | 0.90614 | 10.9643 | 6.6797 | 1.0361 | 1.0417 | 0.97794 | 844.9438 | 2014-10-29 15:00 | 0.39613 | 0.04189 | 2014-10-29 10:00 | 0.3429 | 0.010197
2014-10-29 14:00 | 876 | 987.1 | 8.42 | 80.055 | 0.90544 | 11.0239 | 6.7913 | 1.0367 | 1.0417 | 0.97776 | 856.5175 | 2014-10-29 16:00 | 0.3732 | 0.038994 | 2014-10-29 11:00 | 0.34651 | 0.01032
2014-10-29 15:00 | 872 | 987.7 | 7.877 | 83.2 | 0.90964 | 10.6251 | 6.816 | 1.0368 | 1.0428 | 0.98344 | 857.5579 | 2014-10-29 17:00 | 0.37122 | 0.038749 | 2014-10-29 12:00 | 0.34559 | 0.010289
2014-10-29 16:00 | 887 | 988 | 7.0555 | 84.15 | 0.91174 | 10.046 | 6.5372 | 1.0353 | 1.0428 | 0.98428 | 873.0573 | 2014-10-29 18:00 | 0.34332 | 0.035374 | 2014-10-29 13:00 | 0.3449 | 0.010265
2014-10-29 17:00 | 918 | 988.1 | 6.237 | 90.6 | 0.91244 | 9.497 | 6.6731 | 1.036 | 1.0428 | 0.98574 | 904.9069 | 2014-10-29 19:00 | 0.29377 | 0.029746 | 2014-10-29 14:00 | 0.34147 | 0.010148
2014-10-29 18:00 | 898 | 988.3 | 5.0585 | 95.95 | 0.91385 | 8.753 | 6.5411 | 1.0353 | 1.0428 | 0.98658 | 885.9465 | 2014-10-29 20:00 | 0.32212 | 0.032908 | 2014-10-29 15:00 | 0.34453 | 0.010253
2014-10-29 19:00 | 831 | 988.7 | 5.4845 | 93.25 | 0.91667 | 9.0157 | 6.5378 | 1.0353 | 1.0428 | 0.9896 | 822.3609 | 2014-10-29 21:00 | 0.44661 | 0.048618 | 2014-10-29 16:00 | 0.35812 | 0.010723
2014-10-29 20:00 | 891 | 988.9 | 5.2065 | 96.85 | 0.91808 | 8.8435 | 6.6672 | 1.036 | 1.0428 | 0.9918 | 883.6918 | 2014-10-29 22:00 | 0.32571 | 0.033319 | 2014-10-29 17:00 | 0.3464 | 0.010317
2014-10-29 21:00 | 855 | 989.1 | 4.9095 | 96.65 | 0.9195 | 8.6627 | 6.5243 | 1.0352 | 1.0438 | 0.99362 | 849.5475 | 2014-10-29 23:00 | 0.38679 | 0.040698 | 2014-10-29 18:00 | 0.34323 | 0.010208
2014-10-29 22:00 | 926 | 989.5 | 4.156 | 97.35 | 0.92233 | 8.2186 | 6.2516 | 1.0338 | 1.0438 | 0.99527 | 921.6201 | 2014-10-30 | 0.27122 | 0.02734 | 2014-10-29 19:00 | 0.33627 | 0.0099718
2014-10-29 23:00 | 897 | 989.8 | 4.074 | 98.2 | 0.92447 | 8.1715 | 6.2719 | 1.0339 | 1.0438 | 0.99768 | 894.9168 | 2014-10-30 01:00 | 0.30831 | 0.031348 | 2014-10-29 20:00 | 0.3391 | 0.010068
2014-10-30 | 927 | 990 | 4.5165 | 98.55 | 0.92589 | 8.4285 | 6.4819 | 1.035 | 1.0438 | 1.0003 | 927.2883 | 2014-10-30 02:00 | 0.26403 | 0.026594 | 2014-10-29 21:00 | 0.33689 | 0.0099927
2014-10-30 01:00 | 883 | 990.2 | 4.905 | 98.35 | 0.92732 | 8.66 | 6.6371 | 1.0358 | 1.0438 | 1.0027 | 885.3524 | 2014-10-30 03:00 | 0.32306 | 0.033015 | 2014-10-29 22:00 | 0.33132 | 0.0098053
2014-10-30 02:00 | 876 | 990.3 | 5.123 | 97.85 | 0.92803 | 8.7923 | 6.699 | 1.0362 | 1.0438 | 1.0038 | 879.2941 | 2014-10-30 04:00 | 0.33285 | 0.034145 | 2014-10-29 23:00 | 0.32823 | 0.0097021
2014-10-30 03:00 | 890 | 990.4 | 4.999 | 98.25 | 0.92875 | 8.7168 | 6.6716 | 1.036 | 1.0384 | 0.99918 | 889.266 | 2014-10-30 05:00 | 0.31692 | 0.032317 | 2014-10-30 | 0.32398 | 0.0095612
2014-10-30 04:00 | 890 | 990.7 | 4.657 | 98.45 | 0.93089 | 8.5116 | 6.5358 | 1.0353 | 1.0384 | 1.0008 | 890.6916 | 2014-10-30 06:00 | 0.31472 | 0.032068 | 2014-10-30 01:00 | 0.32166 | 0.0094843
2014-10-30 05:00 | 873 | 991.3 | 5.072 | 98.4 | 0.9352 | 8.7612 | 6.7141 | 1.0363 | 1.0384 | 1.0063 | 878.5402 | 2014-10-30 07:00 | 0.3341 | 0.03429 | 2014-10-30 02:00 | 0.32515 | 0.0095997
2014-10-30 06:00 | 882 | 992.1 | 5.279 | 98.3 | 0.94098 | 8.8881 | 6.7994 | 1.0367 | 1.0384 | 1.013 | 893.4787 | 2014-10-30 08:00 | 0.31048 | 0.03159 | 2014-10-30 03:00 | 0.32414 | 0.0095665
2014-10-30 07:00 | 855 | 992.2 | 5.702 | 95.7 | 0.94171 | 9.1526 | 6.8061 | 1.0368 | 1.0384 | 1.0138 | 866.825 | 2014-10-30 09:00 | 0.35421 | 0.036673 | 2014-10-30 04:00 | 0.31831 | 0.0093742
2014-10-30 08:00 | 850 | 992.7 | 6.644 | 90.35 | 0.94534 | 9.7666 | 6.8336 | 1.0369 | 1.0384 | 1.0179 | 865.2039 | 2014-10-30 10:00 | 0.35711 | 0.037023 | 2014-10-30 05:00 | 0.32072 | 0.0094534
2014-10-30 09:00 | 866 | 992.9 | 8.0335 | 85.9 | 0.9468 | 10.7387 | 7.1084 | 1.0384 | 1.0373 | 1.0199 | 883.195 | 2014-10-30 11:00 | 0.32651 | 0.033411 | 2014-10-30 06:00 | 0.31635 | 0.0093101
2014-10-30 10:00 | 840 | 992.9 | 9.305 | 82.65 | 0.9468 | 11.7021 | 7.4195 | 1.0401 | 1.0373 | 1.0215 | 858.0648 | 2014-10-30 12:00 | 0.37026 | 0.038631 | 2014-10-30 07:00 | 0.32467 | 0.0095838
2014-10-30 11:00 | 873 | 992.9 | 10.165 | 81.65 | 0.9468 | 12.3962 | 7.741 | 1.0418 | 1.0373 | 1.0232 | 893.2626 | 2014-10-30 13:00 | 0.3108 | 0.031627 | 2014-10-30 08:00 | 0.32489 | 0.0095911
2014-10-30 12:00 | 885 | 992.8 | 11.205 | 77.855 | 0.94607 | 13.2839 | 7.8808 | 1.0426 | 1.0373 | 1.0232 | 905.5 | 2014-10-30 14:00 | 0.29293 | 0.029655 | 2014-10-30 09:00 | 0.3278 | 0.009688
2014-10-30 13:00 | 886 | 992.8 | 11.065 | 76.355 | 0.94607 | 13.1612 | 7.6614 | 1.0414 | 1.0373 | 1.022 | 905.4928 | 2014-10-30 15:00 | 0.29294 | 0.029656 | 2014-10-30 10:00 | 0.32511 | 0.0095984
2014-10-30 14:00 | 848 | 992.9 | 11.075 | 78.515 | 0.9468 | 13.17 | 7.883 | 1.0426 | 1.0373 | 1.024 | 868.3214 | 2014-10-30 16:00 | 0.35155 | 0.036354 | 2014-10-30 11:00 | 0.32657 | 0.009647
2014-10-30 15:00 | 858 | 993.2 | 10.94 | 82.35 | 0.94899 | 13.0525 | 8.1983 | 1.0443 | 1.046 | 1.0366 | 889.4116 | 2014-10-30 17:00 | 0.3167 | 0.032291 | 2014-10-30 12:00 | 0.32655 | 0.0096464
2014-10-30 16:00 | 870 | 993.7 | 10.59 | 84.7 | 0.95265 | 12.7524 | 8.2485 | 1.0445 | 1.046 | 1.0409 | 905.565 | 2014-10-30 18:00 | 0.29284 | 0.029645 | 2014-10-30 13:00 | 0.32457 | 0.0095805
2014-10-30 17:00 | 832 | 994 | 10.26 | 89.45 | 0.95485 | 12.4751 | 8.5315 | 1.0461 | 1.046 | 1.0448 | 869.2844 | 2014-10-30 19:00 | 0.34986 | 0.036151 | 2014-10-30 14:00 | 0.3258 | 0.0096214
2014-10-30 18:00 | 855 | 994.4 | 10.415 | 88 | 0.9578 | 12.6047 | 8.4758 | 1.0458 | 1.046 | 1.0477 | 895.813 | 2014-10-30 20:00 | 0.30697 | 0.031199 | 2014-10-30 15:00 | 0.32549 | 0.0096111
2014-10-30 19:00 | 838 | 994.8 | 10.38 | 89.05 | 0.96075 | 12.5753 | 8.558 | 1.0462 | 1.046 | 1.0514 | 881.0837 | 2014-10-30 21:00 | 0.32992 | 0.033805 | 2014-10-30 16:00 | 0.32359 | 0.0095483
2014-10-30 20:00 | 862 | 994.9 | 9.77 | 93.7 | 0.96149 | 12.073 | 8.6639 | 1.0468 | 1.046 | 1.0528 | 907.5113 | 2014-10-30 22:00 | 0.29011 | 0.029349 | 2014-10-30 17:00 | 0.31805 | 0.0093658
2014-10-30 21:00 | 865 | 995.1 | 8.785 | 96 | 0.96297 | 11.2993 | 8.3367 | 1.045 | 1.0482 | 1.0548 | 912.4426 | 2014-10-30 23:00 | 0.28334 | 0.028621 | 2014-10-30 18:00 | 0.31428 | 0.0092428
2014-10-30 22:00 | 884 | 995.1 | 8.645 | 94.85 | 0.96297 | 11.1929 | 8.1633 | 1.0441 | 1.0482 | 1.0539 | 931.6494 | 2014-10-31 | 0.25864 | 0.026042 | 2014-10-30 19:00 | 0.30504 | 0.0089445
2014-10-30 23:00 | 833 | 995 | 8.056 | 95.4 | 0.96223 | 10.7551 | 7.906 | 1.0427 | 1.0482 | 1.0517 | 876.0574 | 2014-10-31 01:00 | 0.33824 | 0.034774 | 2014-10-30 20:00 | 0.30717 | 0.0090129
2014-10-31 | 839 | 994.9 | 7.707 | 96.05 | 0.96149 | 10.5029 | 7.7829 | 1.042 | 1.0482 | 1.0502 | 881.1261 | 2014-10-31 02:00 | 0.32985 | 0.033797 | 2014-10-30 21:00 | 0.31022 | 0.0091111
2014-10-31 01:00 | 830 | 994.7 | 7.939 | 96.55 | 0.96001 | 10.67 | 7.9413 | 1.0429 | 1.0482 | 1.0495 | 871.0473 | 2014-10-31 03:00 | 0.34679 | 0.035785 | 2014-10-30 22:00 | 0.31459 | 0.009253
2014-10-31 02:00 | 853 | 994.7 | 7.9155 | 97.05 | 0.96001 | 10.653 | 7.9703 | 1.043 | 1.0482 | 1.0496 | 895.3194 | 2014-10-31 04:00 | 0.30771 | 0.031281 | 2014-10-30 23:00 | 0.31116 | 0.0091415
2014-10-31 03:00 | 872 | 994.7 | 9.095 | 97.55 | 0.96001 | 11.5379 | 8.6407 | 1.0467 | 1.0438 | 1.0489 | 914.6036 | 2014-10-31 05:00 | 0.28043 | 0.028311 | 2014-10-31 | 0.308 | 0.0090394
2014-10-31 04:00 | 833 | 994.6 | 9.36 | 95.9 | 0.95927 | 11.7455 | 8.6392 | 1.0467 | 1.0438 | 1.048 | 873.019 | 2014-10-31 06:00 | 0.34339 | 0.035381 | 2014-10-31 01:00 | 0.31209 | 0.0091717
2014-10-31 05:00 | 792 | 994.9 | 9.005 | 97 | 0.96149 | 11.4682 | 8.5428 | 1.0461 | 1.0438 | 1.0499 | 831.5549 | 2014-10-31 07:00 | 0.42506 | 0.045686 | 2014-10-31 02:00 | 0.31692 | 0.0093288
2014-10-31 06:00 | 780 | 995.2 | 7.556 | 98.1 | 0.96371 | 10.3954 | 7.8719 | 1.0425 | 1.0438 | 1.0487 | 818.007 | 2014-10-31 08:00 | 0.45734 | 0.050112 | 2014-10-31 03:00 | 0.32717 | 0.0096668
2014-10-31 07:00 | 801 | 995.8 | 8.535 | 98.25 | 0.96818 | 11.11 | 8.3966 | 1.0453 | 1.0438 | 1.0564 | 846.2138 | 2014-10-31 09:00 | 0.39352 | 0.041556 | 2014-10-31 04:00 | 0.33189 | 0.0098246
2014-10-31 08:00 | 830 | 995.8 | 10.255 | 87.2 | 0.96818 | 12.4709 | 8.3143 | 1.0449 | 1.0438 | 1.056 | 876.4781 | 2014-10-31 10:00 | 0.33753 | 0.034691 | 2014-10-31 05:00 | 0.33617 | 0.0099684
2014-10-31 09:00 | 879 | 995.5 | 11.19 | 85.25 | 0.96594 | 13.2707 | 8.6212 | 1.0466 | 1.0449 | 1.0563 | 928.5185 | 2014-10-31 11:00 | 0.2625 | 0.026437 | 2014-10-31 06:00 | 0.33394 | 0.0098935
2014-10-31 10:00 | 855 | 995.7 | 12.005 | 78.805 | 0.96743 | 14.0044 | 8.386 | 1.0453 | 1.0449 | 1.0567 | 903.4605 | 2014-10-31 12:00 | 0.29582 | 0.02997 | 2014-10-31 07:00 | 0.33786 | 0.010026
2014-10-31 11:00 | 819 | 995.5 | 12.255 | 76.82 | 0.96594 | 14.2365 | 8.303 | 1.0448 | 1.0449 | 1.0546 | 863.7177 | 2014-10-31 13:00 | 0.3598 | 0.037349 | 2014-10-31 08:00 | 0.33959 | 0.010084
2014-10-31 12:00 | 809 | 995 | 11.975 | 79.455 | 0.96223 | 13.9767 | 8.4394 | 1.0456 | 1.0449 | 1.0513 | 850.4925 | 2014-10-31 14:00 | 0.38491 | 0.04046 | 2014-10-31 09:00 | 0.34393 | 0.010232
2014-10-31 13:00 | 797 | 994.8 | 12.14 | 76.895 | 0.96075 | 14.1293 | 8.2518 | 1.0446 | 1.0449 | 1.0487 | 835.7773 | 2014-10-31 15:00 | 0.41564 | 0.044432 | 2014-10-31 10:00 | 0.34902 | 0.010407
2014-10-31 14:00 | 869 | 994.7 | 12.16 | 79.235 | 0.96001 | 14.1479 | 8.5135 | 1.046 | 1.0449 | 1.0493 | 911.811 | 2014-10-31 16:00 | 0.2842 | 0.028713 | 2014-10-31 11:00 | 0.34663 | 0.010325
2014-10-31 15:00 | 845 | 994.7 | 11.85 | 84.8 | 0.96001 | 13.8622 | 8.9372 | 1.0483 | 1.0493 | 1.056 | 892.2973 | 2014-10-31 17:00 | 0.31227 | 0.031791 | 2014-10-31 12:00 | 0.34987 | 0.010436
2014-10-31 16:00 | 779 | 994.8 | 10.3 | 91.75 | 0.96075 | 12.5084 | 8.773 | 1.0474 | 1.0493 | 1.0559 | 822.5407 | 2014-10-31 18:00 | 0.44617 | 0.048558 | 2014-10-31 13:00 | 0.35735 | 0.010696
2014-10-31 17:00 | 864 | 994.8 | 10.295 | 89.4 | 0.96075 | 12.5042 | 8.5456 | 1.0461 | 1.0493 | 1.0547 | 911.222 | 2014-10-31 19:00 | 0.285 | 0.028799 | 2014-10-31 14:00 | 0.34564 | 0.010291
2014-10-31 18:00 | 847 | 994.7 | 9.71 | 92.35 | 0.96001 | 12.0246 | 8.5066 | 1.0459 | 1.0493 | 1.0536 | 892.4253 | 2014-10-31 20:00 | 0.31207 | 0.031769 | 2014-10-31 15:00 | 0.33514 | 0.0099337
2014-10-31 19:00 | 811 | 994.7 | 8.089 | 96.5 | 0.96001 | 10.7792 | 8.0142 | 1.0433 | 1.0493 | 1.051 | 852.3223 | 2014-10-31 21:00 | 0.3813 | 0.040006 | 2014-10-31 16:00 | 0.33429 | 0.0099052
2014-10-31 20:00 | 835 | 994.7 | 6.751 | 97.55 | 0.96001 | 9.8386 | 7.4297 | 1.0401 | 1.0493 | 1.0478 | 874.8905 | 2014-10-31 22:00 | 0.3402 | 0.035005 | 2014-10-31 17:00 | 0.33451 | 0.0099126
2014-10-31 21:00 | 840 | 994.8 | 5.8265 | 98.4 | 0.96075 | 9.2317 | 7.0555 | 1.0381 | 1.0504 | 1.0476 | 880.0194 | 2014-10-31 23:00 | 0.33166 | 0.034007 | 2014-10-31 18:00 | 0.34129 | 0.010142
2014-10-31 22:00 | 858 | 994.3 | 5.0535 | 98.7 | 0.95706 | 8.7499 | 6.7263 | 1.0363 | 1.0504 | 1.0418 | 893.8897 | 2014-11-01 | 0.30986 | 0.031521 | 2014-10-31 19:00 | 0.34265 | 0.010189
2014-10-31 23:00 | 804 | 994.2 | 4.551 | 99.3 | 0.95632 | 8.4488 | 6.5461 | 1.0353 | 1.0504 | 1.0401 | 836.2004 | 2014-11-01 01:00 | 0.41471 | 0.04431 | 2014-10-31 20:00 | 0.3466 | 0.010324
2014-11-01 | 805 | 993.9 | 4.4945 | 99.45 | 0.95412 | 8.4155 | 6.5315 | 1.0353 | 1.0504 | 1.0376 | 835.245 | 2014-11-01 02:00 | 0.41681 | 0.044587 | 2014-10-31 21:00 | 0.34881 | 0.0104
2014-11-01 01:00 | 818 | 994.1 | 5.13 | 99.75 | 0.95559 | 8.7966 | 6.8323 | 1.0369 | 1.0504 | 1.0408 | 851.3748 | 2014-11-01 03:00 | 0.38316 | 0.04024 | 2014-10-31 22:00 | 0.34655 | 0.010322
2014-11-01 02:00 | 859 | 993.6 | 5.715 | 99.65 | 0.95191 | 9.1608 | 7.0931 | 1.0383 | 1.0504 | 1.0382 | 891.8219 | 2014-11-01 04:00 | 0.31299 | 0.031873 | 2014-10-31 23:00 | 0.34945 | 0.010422
2014-11-01 03:00 | 818 | 993.3 | 5.5205 | 99.75 | 0.94972 | 9.0383 | 7.0101 | 1.0379 | 1.0504 | 1.0354 | 846.9302 | 2014-11-01 05:00 | 0.39206 | 0.041369 | 2014-11-01 | 0.35615 | 0.010654
2014-11-01 04:00 | 840 | 993.1 | 5.423 | 99.7 | 0.94826 | 8.9774 | 6.9618 | 1.0376 | 1.0504 | 1.0335 | 868.1519 | 2014-11-01 06:00 | 0.35185 | 0.03639 | 2014-11-01 01:00 | 0.34941 | 0.01042
2014-11-01 05:00 | 828 | 993.2 | 5.283 | 99.75 | 0.94899 | 8.8906 | 6.9015 | 1.0373 | 1.0504 | 1.034 | 856.1398 | 2014-11-01 07:00 | 0.37392 | 0.039083 | 2014-11-01 02:00 | 0.35757 | 0.010704
2014-11-01 06:00 | 834 | 993.4 | 5.2285 | 99.9 | 0.95045 | 8.857 | 6.8871 | 1.0372 | 1.0504 | 1.0355 | 863.6081 | 2014-11-01 08:00 | 0.36 | 0.037373 | 2014-11-01 03:00 | 0.36193 | 0.010857
2014-11-01 07:00 | 910 | 993.2 | 5.4145 | 99.9 | 0.94899 | 8.9721 | 6.9719 | 1.0376 | 1.0504 | 1.0344 | 941.2716 | 2014-11-01 09:00 | 0.2472 | 0.024887 | 2014-11-01 04:00 | 0.34868 | 0.010395
2014-11-01 08:00 | 855 | 993.3 | 5.6265 | 99.9 | 0.94972 | 9.1049 | 7.0697 | 1.0382 | 1.0504 | 1.0357 | 885.5133 | 2014-11-01 10:00 | 0.32281 | 0.032986 | 2014-11-01 05:00 | 0.34713 | 0.010342
2014-11-01 09:00 | 845 | 993.2 | 6.381 | 99.9 | 0.94899 | 9.5916 | 7.4275 | 1.0401 | 1.0471 | 1.0336 | 873.3582 | 2014-11-01 11:00 | 0.34281 | 0.035313 | 2014-11-01 06:00 | 0.3481 | 0.010375
2014-11-01 10:00 | 823 | 992.5 | 7.2055 | 99.85 | 0.94389 | 10.1496 | 7.8326 | 1.0423 | 1.0471 | 1.0302 | 847.8268 | 2014-11-01 12:00 | 0.39025 | 0.041137 | 2014-11-01 07:00 | 0.35487 | 0.01061
2014-11-01 11:00 | 821 | 991.8 | 8.369 | 99.85 | 0.93881 | 10.9859 | 8.4429 | 1.0456 | 1.0471 | 1.0279 | 843.8798 | 2014-11-01 13:00 | 0.39833 | 0.042173 | 2014-11-01 08:00 | 0.35373 | 0.01057
2014-11-01 12:00 | 838 | 991.4 | 9.745 | 97.15 | 0.93592 | 12.0528 | 8.9686 | 1.0484 | 1.0471 | 1.0275 | 861.036 | 2014-11-01 14:00 | 0.36471 | 0.037949 | 2014-11-01 09:00 | 0.34993 | 0.010438
2014-11-01 13:00 | 869 | 991.3 | 10.42 | 91.6 | 0.9352 | 12.6089 | 8.8253 | 1.0477 | 1.0471 | 1.0259 | 891.5425 | 2014-11-01 15:00 | 0.31342 | 0.031921 | 2014-11-01 10:00 | 0.34413 | 0.010239
2014-11-01 14:00 | 910 | 991.1 | 11.265 | 88.85 | 0.93377 | 13.3368 | 9.0276 | 1.0487 | 1.0471 | 1.0254 | 933.1415 | 2014-11-01 16:00 | 0.25683 | 0.025857 | 2014-11-01 11:00 | 0.33828 | 0.01004
2014-11-01 15:00 | 855 | 990.9 | 11.215 | 90.05 | 0.93233 | 13.2927 | 9.1209 | 1.0493 | 1.0627 | 1.0396 | 888.8444 | 2014-11-01 17:00 | 0.31758 | 0.032391 | 2014-11-01 12:00 | 0.33247 | 0.009844
2014-11-01 16:00 | 854 | 991.2 | 9.385 | 94.95 | 0.93448 | 11.7652 | 8.5672 | 1.0463 | 1.0627 | 1.039 | 887.3223 | 2014-11-01 18:00 | 0.31995 | 0.032661 | 2014-11-01 13:00 | 0.32986 | 0.0097565
2014-11-01 17:00 | 881 | 991.2 | 8.235 | 97.65 | 0.93448 | 10.8865 | 8.1862 | 1.0442 | 1.0627 | 1.037 | 913.5754 | 2014-11-01 19:00 | 0.28181 | 0.028458 | 2014-11-01 14:00 | 0.32218 | 0.0095015
2014-11-01 18:00 | 879 | 991.1 | 8.13 | 98.5 | 0.93377 | 10.8093 | 8.2019 | 1.0443 | 1.0627 | 1.0363 | 910.8738 | 2014-11-01 20:00 | 0.28547 | 0.02885 | 2014-11-01 15:00 | 0.31602 | 0.0092995
2014-11-01 19:00 | 875 | 991 | 7.8285 | 98.8 | 0.93305 | 10.5901 | 8.0687 | 1.0436 | 1.0627 | 1.0348 | 905.4069 | 2014-11-01 21:00 | 0.29306 | 0.029669 | 2014-11-01 16:00 | 0.32068 | 0.0094522
2014-11-01 20:00 | 844 | 990.8 | 7.7885 | 99 | 0.93161 | 10.5613 | 8.0642 | 1.0435 | 1.0627 | 1.0331 | 871.9655 | 2014-11-01 22:00 | 0.3452 | 0.035596 | 2014-11-01 17:00 | 0.32246 | 0.0095108
2014-11-01 21:00 | 796 | 990.5 | 7.0165 | 99.2 | 0.92946 | 10.0192 | 7.6869 | 1.0415 | 1.0616 | 1.0276 | 818.0062 | 2014-11-01 23:00 | 0.45734 | 0.050112 | 2014-11-01 18:00 | 0.32987 | 0.0097568
2014-11-01 22:00 | 867 | 990.4 | 6.522 | 99.35 | 0.92875 | 9.6851 | 7.4549 | 1.0403 | 1.0616 | 1.0256 | 889.2124 | 2014-11-02 | 0.31701 | 0.032326 | 2014-11-01 19:00 | 0.32431 | 0.009572
2014-11-01 23:00 | 837 | 990.3 | 6.7285 | 99.55 | 0.92803 | 9.8234 | 7.571 | 1.0409 | 1.0616 | 1.0254 | 858.3 | 2014-11-02 01:00 | 0.36982 | 0.038576 | 2014-11-01 20:00 | 0.3224 | 0.0095089
2014-11-02 | 770 | 990 | 6.7515 | 99.8 | 0.92589 | 9.8389 | 7.6014 | 1.041 | 1.0616 | 1.0232 | 787.8973 | 2014-11-02 02:00 | 0.54256 | 0.062755 | 2014-11-01 21:00 | 0.33223 | 0.0098359
2014-11-02 01:00 | 860 | 989.6 | 6.613 | 99.7 | 0.92304 | 9.7458 | 7.5256 | 1.0406 | 1.0616 | 1.0197 | 876.9383 | 2014-11-02 03:00 | 0.33676 | 0.034601 | 2014-11-01 22:00 | 0.33423 | 0.0099033
2014-11-02 02:00 | 905 | 989.6 | 6.392 | 99.75 | 0.92304 | 9.5989 | 7.4217 | 1.0401 | 1.0616 | 1.0191 | 922.3271 | 2014-11-02 04:00 | 0.27031 | 0.027246 | 2014-11-01 23:00 | 0.33573 | 0.0099537
2014-11-02 03:00 | 889 | 989.4 | 6.758 | 99.75 | 0.92162 | 9.8433 | 7.6008 | 1.041 | 1.0616 | 1.0185 | 905.4675 | 2014-11-02 05:00 | 0.29298 | 0.02966 | 2014-11-02 | 0.33343 | 0.0098764
2014-11-02 04:00 | 786 | 989.5 | 6.7735 | 99.75 | 0.92233 | 9.8538 | 7.6084 | 1.0411 | 1.0616 | 1.0193 | 801.2081 | 2014-11-02 06:00 | 0.50231 | 0.05661 | 2014-11-02 01:00 | 0.34555 | 0.010288
2014-11-02 05:00 | 825 | 990 | 6.529 | 99.8 | 0.92589 | 9.6897 | 7.492 | 1.0405 | 1.0616 | 1.0227 | 843.697 | 2014-11-02 07:00 | 0.39871 | 0.042222 | 2014-11-02 02:00 | 0.35579 | 0.010641
2014-11-02 06:00 | 849 | 990.2 | 6.401 | 99.95 | 0.92732 | 9.6048 | 7.441 | 1.0402 | 1.0616 | 1.024 | 869.3485 | 2014-11-02 08:00 | 0.34975 | 0.036138 | 2014-11-02 03:00 | 0.36205 | 0.010861
2014-11-02 07:00 | 861 | 990 | 6.3655 | 99.95 | 0.92589 | 9.5814 | 7.4237 | 1.0401 | 1.0616 | 1.0223 | 880.2008 | 2014-11-02 09:00 | 0.33136 | 0.033972 | 2014-11-02 04:00 | 0.36593 | 0.010998
2014-11-02 08:00 | 872 | 989.7 | 6.401 | 99.9 | 0.92375 | 9.6048 | 7.4372 | 1.0402 | 1.0616 | 1.02 | 889.4515 | 2014-11-02 10:00 | 0.31664 | 0.032284 | 2014-11-02 05:00 | 0.36324 | 0.010903
2014-11-02 09:00 | 845 | 989.6 | 6.579 | 99.9 | 0.92304 | 9.7231 | 7.524 | 1.0406 | 1.056 | 1.0143 | 857.0865 | 2014-11-02 11:00 | 0.37211 | 0.03886 | 2014-11-02 06:00 | 0.35731 | 0.010695
2014-11-02 10:00 | 824 | 989.2 | 6.82 | 99.95 | 0.9202 | 9.8852 | 7.6468 | 1.0413 | 1.056 | 1.0118 | 833.7465 | 2014-11-02 12:00 | 0.42013 | 0.045028 | 2014-11-02 07:00 | 0.36576 | 0.010992
2014-11-02 11:00 | 840 | 988.7 | 6.9575 | 99.9 | 0.91667 | 9.9788 | 7.7115 | 1.0416 | 1.056 | 1.0083 | 846.9541 | 2014-11-02 13:00 | 0.39202 | 0.041363 | 2014-11-02 08:00 | 0.36752 | 0.011054
2014-11-02 12:00 | 897 | 988.4 | 6.985 | 99.95 | 0.91455 | 9.9977 | 7.7292 | 1.0417 | 1.056 | 1.006 | 902.4218 | 2014-11-02 14:00 | 0.29731 | 0.030132 | 2014-11-02 09:00 | 0.35024 | 0.010449
2014-11-02 13:00 | 902 | 988.1 | 7.1215 | 99.65 | 0.91244 | 10.0915 | 7.7745 | 1.042 | 1.056 | 1.004 | 905.571 | 2014-11-02 15:00 | 0.29283 | 0.029644 | 2014-11-02 10:00 | 0.34608 | 0.010306
2014-11-02 14:00 | 812 | 987.9 | 7.151 | 99.4 | 0.91104 | 10.1119 | 7.7698 | 1.042 | 1.056 | 1.0024 | 813.9406 | 2014-11-02 16:00 | 0.46769 | 0.051573 | 2014-11-02 11:00 | 0.36216 | 0.010865
2014-11-02 15:00 | 903 | 987.7 | 6.954 | 98.9 | 0.90964 | 9.9764 | 7.6326 | 1.0412 | 1.0593 | 1.0033 | 905.9924 | 2014-11-02 17:00 | 0.29224 | 0.029579 | 2014-11-02 12:00 | 0.36208 | 0.010862
2014-11-02 16:00 | 897 | 987.5 | 6.5945 | 98.85 | 0.90824 | 9.7334 | 7.4525 | 1.0402 | 1.0593 | 1.0008 | 897.7482 | 2014-11-02 18:00 | 0.3041 | 0.03088 | 2014-11-02 13:00 | 0.34771 | 0.010362
2014-11-02 17:00 | 871 | 987.5 | 6.3945 | 98.35 | 0.90824 | 9.6005 | 7.3187 | 1.0395 | 1.0593 | 1.0001 | 871.1214 | 2014-11-02 19:00 | 0.34666 | 0.035769 | 2014-11-02 14:00 | 0.34377 | 0.010227
2014-11-02 18:00 | 869 | 987.1 | 6.2705 | 98.05 | 0.90544 | 9.5189 | 7.2376 | 1.0391 | 1.0593 | 0.99664 | 866.0831 | 2014-11-02 20:00 | 0.35553 | 0.036832 | 2014-11-02 15:00 | 0.34423 | 0.010243
2014-11-02 19:00 | 875 | 986.6 | 6.3785 | 98.7 | 0.90196 | 9.5899 | 7.3371 | 1.0396 | 1.0593 | 0.99333 | 869.1613 | 2014-11-02 21:00 | 0.35008 | 0.036177 | 2014-11-02 16:00 | 0.34582 | 0.010297
2014-11-02 20:00 | 911 | 986.2 | 6.5725 | 98.95 | 0.89919 | 9.7187 | 7.4493 | 1.0402 | 1.0593 | 0.99085 | 902.6639 | 2014-11-02 22:00 | 0.29696 | 0.030094 | 2014-11-02 17:00 | 0.34392 | 0.010232
2014-11-02 21:00 | 845 | 985.8 | 6.7095 | 99.3 | 0.89643 | 9.8106 | 7.5426 | 1.0407 | 1.0604 | 0.98933 | 835.983 | 2014-11-02 23:00 | 0.41519 | 0.044372 | 2014-11-02 18:00 | 0.34696 | 0.010336
2014-11-02 22:00 | 886 | 985.6 | 6.626 | 99.05 | 0.89505 | 9.7545 | 7.4829 | 1.0404 | 1.0604 | 0.9875 | 874.9252 | 2014-11-03 | 0.34015 | 0.034998 | 2014-11-02 19:00 | 0.34107 | 0.010135
2014-11-02 23:00 | 905 | 985.3 | 6.5835 | 98.65 | 0.89298 | 9.7261 | 7.4321 | 1.0401 | 1.0604 | 0.98496 | 891.3905 | 2014-11-03 01:00 | 0.31365 | 0.031947 | 2014-11-02 20:00 | 0.33485 | 0.0099241
2014-11-03 | 936 | 984.9 | 6.795 | 98.5 | 0.89023 | 9.8683 | 7.5236 | 1.0406 | 1.0604 | 0.9824 | 919.5259 | 2014-11-03 02:00 | 0.27393 | 0.027625 | 2014-11-02 21:00 | 0.3325 | 0.009845
2014-11-03 01:00 | 837 | 984 | 6.8405 | 97.8 | 0.88409 | 9.8991 | 7.4922 | 1.0405 | 1.0604 | 0.97546 | 816.457 | 2014-11-03 03:00 | 0.46124 | 0.050661 | 2014-11-02 22:00 | 0.345 | 0.010269
2014-11-03 02:00 | 823 | 983.9 | 6.8625 | 97.65 | 0.88341 | 9.9141 | 7.4915 | 1.0405 | 1.0604 | 0.9747 | 802.1794 | 2014-11-03 04:00 | 0.49954 | 0.056199 | 2014-11-02 23:00 | 0.34669 | 0.010327
2014-11-03 03:00 | 882 | 983.6 | 7.0275 | 96.95 | 0.88137 | 10.0268 | 7.5179 | 1.0406 | 1.0695 | 0.98091 | 865.1604 | 2014-11-03 05:00 | 0.35719 | 0.037033 | 2014-11-03 | 0.35265 | 0.010533
2014-11-03 04:00 | 972 | 983.5 | 7.123 | 96.4 | 0.88069 | 10.0925 | 7.5217 | 1.0406 | 1.0695 | 0.98017 | 952.727 | 2014-11-03 06:00 | 0.23429 | 0.023614 | 2014-11-03 01:00 | 0.34466 | 0.010257
2014-11-03 05:00 | 846 | 983.5 | 7.161 | 96.1 | 0.88069 | 10.1188 | 7.5168 | 1.0406 | 1.0695 | 0.98015 | 829.2042 | 2014-11-03 07:00 | 0.43043 | 0.046409 | 2014-11-03 02:00 | 0.35073 | 0.010466
2014-11-03 06:00 | 934 | 983.8 | 7.0785 | 95.9 | 0.88273 | 10.0618 | 7.4611 | 1.0403 | 1.0695 | 0.98213 | 917.3092 | 2014-11-03 08:00 | 0.27683 | 0.02793 | 2014-11-03 03:00 | 0.34332 | 0.010211
2014-11-03 07:00 | 874 | 983.6 | 7.0575 | 95.55 | 0.88137 | 10.0474 | 7.4238 | 1.0401 | 1.0695 | 0.98043 | 856.8944 | 2014-11-03 09:00 | 0.37248 | 0.038905 | 2014-11-03 04:00 | 0.34508 | 0.010272
2014-11-03 08:00 | 877 | 983.1 | 7.107 | 95.45 | 0.87798 | 10.0815 | 7.4398 | 1.0402 | 1.0695 | 0.97674 | 856.6032 | 2014-11-03 10:00 | 0.37303 | 0.038974 | 2014-11-03 05:00 | 0.35178 | 0.010502
2014-11-03 09:00 | 846 | 982.7 | 7.235 | 94.05 | 0.87528 | 10.1701 | 7.3918 | 1.0399 | 1.0627 | 0.96729 | 818.3262 | 2014-11-03 11:00 | 0.45654 | 0.05 | 2014-11-03 06:00 | 0.35439 | 0.010593
2014-11-03 10:00 | 898 | 982 | 7.285 | 93.35 | 0.87058 | 10.2049 | 7.3606 | 1.0397 | 1.0627 | 0.96193 | 863.8159 | 2014-11-03 12:00 | 0.35962 | 0.037327 | 2014-11-03 07:00 | 0.35604 | 0.01065
2014-11-03 11:00 | 950 | 981.1 | 7.19 | 93.25 | 0.86456 | 10.1389 | 7.3076 | 1.0395 | 1.0627 | 0.95503 | 907.2756 | 2014-11-03 13:00 | 0.29044 | 0.029385 | 2014-11-03 08:00 | 0.35368 | 0.010568
2014-11-03 12:00 | 870 | 980.3 | 7.0255 | 93.15 | 0.85925 | 10.0254 | 7.2223 | 1.039 | 1.0627 | 0.94874 | 825.4051 | 2014-11-03 14:00 | 0.43931 | 0.047615 | 2014-11-03 09:00 | 0.36798 | 0.011071
2014-11-03 13:00 | 902 | 979.9 | 6.73 | 93.9 | 0.85661 | 9.8244 | 7.142 | 1.0386 | 1.0627 | 0.94543 | 852.7771 | 2014-11-03 15:00 | 0.38041 | 0.039894 | 2014-11-03 10:00 | 0.36237 | 0.010872
2014-11-03 14:00 | 956 | 979.5 | 6.443 | 94.1 | 0.85398 | 9.6326 | 7.0247 | 1.0379 | 1.0627 | 0.94195 | 900.5011 | 2014-11-03 16:00 | 0.30008 | 0.030436 | 2014-11-03 11:00 | 0.34774 | 0.010363
2014-11-03 15:00 | 944 | 979.3 | 6.289 | 93.65 | 0.85266 | 9.531 | 6.9212 | 1.0374 | 1.0627 | 0.93999 | 887.3515 | 2014-11-03 17:00 | 0.31991 | 0.032655 | 2014-11-03 12:00 | 0.34454 | 0.010253
2014-11-03 16:00 | 909 | 979.1 | 6.2865 | 93.4 | 0.85135 | 9.5294 | 6.9016 | 1.0373 | 1.0627 | 0.93845 | 853.0499 | 2014-11-03 18:00 | 0.37988 | 0.039827 | 2014-11-03 13:00 | 0.35921 | 0.010761
2014-11-03 17:00 | 961 | 979 | 6.314 | 93.45 | 0.8507 | 9.5475 | 6.9177 | 1.0374 | 1.0627 | 0.9378 | 901.2306 | 2014-11-03 19:00 | 0.29902 | 0.03032 | 2014-11-03 14:00 | 0.34853 | 0.01039
2014-11-03 18:00 | 940 | 978.5 | 6.403 | 93.4 | 0.84743 | 9.6061 | 6.9542 | 1.0376 | 1.0627 | 0.93438 | 878.3165 | 2014-11-03 20:00 | 0.33447 | 0.034333 | 2014-11-03 15:00 | 0.35426 | 0.010588
2014-11-03 19:00 | 914 | 977.8 | 6.358 | 93.4 | 0.84287 | 9.5764 | 6.9339 | 1.0374 | 1.0627 | 0.92926 | 849.3417 | 2014-11-03 21:00 | 0.3872 | 0.04075 | 2014-11-03 16:00 | 0.35538 | 0.010627
2014-11-03 20:00 | 914 | 977.1 | 6.388 | 94.1 | 0.83834 | 9.5962 | 6.9995 | 1.0378 | 1.0627 | 0.92458 | 845.0647 | 2014-11-03 22:00 | 0.39588 | 0.041858 | 2014-11-03 17:00 | 0.35711 | 0.010688
2014-11-03 21:00 | 955 | 976.4 | 6.3645 | 94.1 | 0.83383 | 9.5807 | 6.9888 | 1.0377 | 1.0718 | 0.92744 | 885.7069 | 2014-11-03 23:00 | 0.3225 | 0.032951 | 2014-11-03 18:00 | 0.34718 | 0.010344
2014-11-03 22:00 | 945 | 975.9 | 6.235 | 94.05 | 0.83063 | 9.4956 | 6.9263 | 1.0374 | 1.0718 | 0.92358 | 872.7807 | 2014-11-04 | 0.3438 | 0.03543 | 2014-11-03 19:00 | 0.34589 | 0.010299
2014-11-03 23:00 | 948 | 975.5 | 6.1415 | 94 | 0.82808 | 9.4347 | 6.8804 | 1.0372 | 1.0718 | 0.92052 | 872.6506 | 2014-11-04 01:00 | 0.34402 | 0.035456 | 2014-11-03 20:00 | 0.35092 | 0.010473
2014-11-04 | 963 | 975 | 6.0065 | 94.65 | 0.82489 | 9.3472 | 6.8671 | 1.0371 | 1.0718 | 0.91692 | 882.9908 | 2014-11-04 02:00 | 0.32683 | 0.033448 | 2014-11-03 21:00 | 0.3426 | 0.010187
2014-11-04 01:00 | 971 | 974.3 | 5.925 | 94.65 | 0.82046 | 9.2947 | 6.8306 | 1.0369 | 1.0718 | 0.91181 | 885.3717 | 2014-11-04 03:00 | 0.32303 | 0.033012 | 2014-11-03 22:00 | 0.338 | 0.01003
2014-11-04 02:00 | 920 | 973.7 | 5.8325 | 94.35 | 0.81668 | 9.2355 | 6.7678 | 1.0365 | 1.0718 | 0.90731 | 834.7295 | 2014-11-04 04:00 | 0.41795 | 0.044738 | 2014-11-03 23:00 | 0.34736 | 0.01035
2014-11-04 03:00 | 933 | 973.2 | 5.739 | 95.1 | 0.81354 | 9.176 | 6.7799 | 1.0366 | 1.0695 | 0.90195 | 841.5211 | 2014-11-04 05:00 | 0.40327 | 0.042811 | 2014-11-04 | 0.35408 | 0.010582
2014-11-04 04:00 | 988 | 972.6 | 6.1985 | 94.55 | 0.80979 | 9.4718 | 6.9465 | 1.0375 | 1.0695 | 0.89857 | 887.7908 | 2014-11-04 06:00 | 0.31922 | 0.032577 | 2014-11-04 01:00 | 0.34897 | 0.010405
2014-11-04 05:00 | 978 | 972.4 | 6.3655 | 94.8 | 0.80854 | 9.5814 | 7.0412 | 1.038 | 1.0695 | 0.89763 | 877.8854 | 2014-11-04 07:00 | 0.33518 | 0.034417 | 2014-11-04 02:00 | 0.3524 | 0.010524
2014-11-04 06:00 | 940 | 972.8 | 6.1825 | 94.45 | 0.81104 | 9.4614 | 6.9319 | 1.0374 | 1.0695 | 0.89989 | 845.8968 | 2014-11-04 08:00 | 0.39417 | 0.041639 | 2014-11-04 03:00 | 0.35722 | 0.010691
2014-11-04 07:00 | 954 | 972.7 | 6.368 | 93.7 | 0.81041 | 9.583 | 6.9607 | 1.0376 | 1.0695 | 0.89933 | 857.9629 | 2014-11-04 09:00 | 0.37046 | 0.038655 | 2014-11-04 04:00 | 0.35593 | 0.010646
2014-11-04 08:00 | 959 | 972.3 | 6.5935 | 92.75 | 0.80792 | 9.7328 | 6.9921 | 1.0378 | 1.0695 | 0.89671 | 859.948 | 2014-11-04 10:00 | 0.36673 | 0.038196 | 2014-11-04 05:00 | 0.35371 | 0.010569
2014-11-04 09:00 | 997 | 972 | 7.045 | 91.75 | 0.80606 | 10.0388 | 7.1227 | 1.0385 | 1.0695 | 0.89525 | 892.5665 | 2014-11-04 11:00 | 0.31186 | 0.031745 | 2014-11-04 06:00 | 0.3527 | 0.010534
2014-11-04 10:00 | 973 | 971.2 | 7.443 | 92.2 | 0.80111 | 10.3156 | 7.3446 | 1.0397 | 1.0695 | 0.89078 | 866.7299 | 2014-11-04 12:00 | 0.35438 | 0.036693 | 2014-11-04 07:00 | 0.35359 | 0.010565
2014-11-04 11:00 | 980 | 970.4 | 7.9595 | 90.55 | 0.79619 | 10.6849 | 7.4576 | 1.0403 | 1.0695 | 0.88583 | 868.1137 | 2014-11-04 13:00 | 0.35192 | 0.036398 | 2014-11-04 08:00 | 0.35427 | 0.010589
2014-11-04 12:00 | 954 | 970.1 | 8.73 | 89.5 | 0.79435 | 11.2574 | 7.7449 | 1.0418 | 1.0695 | 0.8851 | 844.3895 | 2014-11-04 14:00 | 0.39727 | 0.042037 | 2014-11-04 09:00 | 0.36006 | 0.010791
2014-11-04 13:00 | 976 | 969.9 | 9.33 | 86.9 | 0.79313 | 11.7218 | 7.8135 | 1.0422 | 1.0695 | 0.88406 | 862.8392 | 2014-11-04 15:00 | 0.3614 | 0.037544 | 2014-11-04 10:00 | 0.36349 | 0.010912
2014-11-04 14:00 | 1014 | 969.5 | 9.25 | 89.1 | 0.79069 | 11.6589 | 7.9706 | 1.043 | 1.0695 | 0.88206 | 894.404 | 2014-11-04 16:00 | 0.30908 | 0.031434 | 2014-11-04 11:00 | 0.35448 | 0.010596
2014-11-04 15:00 | 995 | 969.4 | 8.935 | 91.3 | 0.79008 | 11.4142 | 8.0049 | 1.0432 | 1.0707 | 0.88248 | 878.0643 | 2014-11-04 17:00 | 0.33489 | 0.034382 | 2014-11-04 12:00 | 0.34911 | 0.01041
2014-11-04 16:00 | 949 | 969.3 | 7.1095 | 97.05 | 0.78947 | 10.0832 | 7.5658 | 1.0409 | 1.0707 | 0.87979 | 834.9236 | 2014-11-04 18:00 | 0.41752 | 0.044681 | 2014-11-04 13:00 | 0.35692 | 0.010681
2014-11-04 17:00 | 1007 | 968.9 | 8.205 | 94.5 | 0.78704 | 10.8644 | 7.9068 | 1.0427 | 1.0707 | 0.87864 | 884.79 | 2014-11-04 19:00 | 0.32395 | 0.033118 | 2014-11-04 14:00 | 0.35589 | 0.010645
2014-11-04 18:00 | 1073 | 968.6 | 8.805 | 88.7 | 0.78523 | 11.3145 | 7.7126 | 1.0416 | 1.0707 | 0.87573 | 939.6586 | 2014-11-04 20:00 | 0.24908 | 0.025075 | 2014-11-04 15:00 | 0.34223 | 0.010174
2014-11-04 19:00 | 1010 | 968.3 | 8.58 | 89.05 | 0.78342 | 11.1439 | 7.6323 | 1.0412 | 1.0707 | 0.87335 | 882.0795 | 2014-11-04 21:00 | 0.32831 | 0.033618 | 2014-11-04 16:00 | 0.33882 | 0.010058
2014-11-04 20:00 | 1032 | 968.1 | 8.825 | 82.4 | 0.78221 | 11.3298 | 7.174 | 1.0387 | 1.0707 | 0.86993 | 897.767 | 2014-11-04 22:00 | 0.30408 | 0.030877 | 2014-11-04 17:00 | 0.33357 | 0.0098808
2014-11-04 21:00 | 990 | 967.8 | 8.26 | 84.35 | 0.78041 | 10.905 | 7.0826 | 1.0382 | 1.0695 | 0.86658 | 857.9161 | 2014-11-04 23:00 | 0.37054 | 0.038666 | 2014-11-04 18:00 | 0.33838 | 0.010043
2014-11-04 22:00 | 1052 | 967.2 | 8.57 | 82.75 | 0.77681 | 11.1363 | 7.0878 | 1.0383 | 1.0695 | 0.86261 | 907.4668 | 2014-11-05 | 0.29018 | 0.029356 | 2014-11-04 19:00 | 0.33273 | 0.0098528
2014-11-04 23:00 | 1066 | 967.3 | 8.45 | 84.9 | 0.77741 | 11.0463 | 7.2162 | 1.039 | 1.0695 | 0.86385 | 920.8663 | 2014-11-05 01:00 | 0.27219 | 0.027442 | 2014-11-04 20:00 | 0.32559 | 0.0096145
2014-11-05 | 1059 | 967.4 | 8.027 | 86.85 | 0.77801 | 10.734 | 7.184 | 1.0388 | 1.0695 | 0.86437 | 915.3709 | 2014-11-05 02:00 | 0.2794 | 0.028202 | 2014-11-04 21:00 | 0.31628 | 0.0093081
2014-11-05 01:00 | 986 | 967.3 | 7.19 | 89.5 | 0.77741 | 10.1389 | 7.0137 | 1.0379 | 1.0695 | 0.86294 | 850.8616 | 2014-11-05 03:00 | 0.38418 | 0.040368 | 2014-11-04 22:00 | 0.31783 | 0.0093587
2014-11-05 02:00 | 1008 | 967.4 | 6.55 | 92.2 | 0.77801 | 9.7037 | 6.931 | 1.0374 | 1.0695 | 0.86324 | 870.1417 | 2014-11-05 04:00 | 0.34836 | 0.035972 | 2014-11-04 23:00 | 0.321 | 0.0094626
2014-11-05 03:00 | 992 | 967.5 | 5.659 | 95.15 | 0.77861 | 9.1254 | 6.7479 | 1.0364 | 1.0638 | 0.85849 | 851.6189 | 2014-11-05 05:00 | 0.38268 | 0.04018 | 2014-11-05 | 0.32449 | 0.0095779
2014-11-05 04:00 | 1046 | 967.3 | 5.28 | 97.35 | 0.77741 | 8.8887 | 6.7341 | 1.0364 | 1.0638 | 0.8571 | 896.5307 | 2014-11-05 06:00 | 0.30591 | 0.03108 | 2014-11-05 01:00 | 0.31642 | 0.0093126
2014-11-05 05:00 | 1028 | 967.8 | 6.026 | 95.15 | 0.78041 | 9.3598 | 6.9122 | 1.0373 | 1.0638 | 0.86121 | 885.3224 | 2014-11-05 07:00 | 0.32311 | 0.033021 | 2014-11-05 02:00 | 0.31635 | 0.0093104
2014-11-05 06:00 | 1047 | 968.4 | 6.3465 | 93.4 | 0.78402 | 9.5688 | 6.9286 | 1.0374 | 1.0638 | 0.86527 | 905.9385 | 2014-11-05 08:00 | 0.29232 | 0.029588 | 2014-11-05 03:00 | 0.32074 | 0.0094541
2014-11-05 07:00 | 1071 | 968.7 | 7.807 | 89.95 | 0.78583 | 10.5746 | 7.3358 | 1.0396 | 1.0638 | 0.86911 | 930.8165 | 2014-11-05 09:00 | 0.25966 | 0.026146 | 2014-11-05 04:00 | 0.31443 | 0.0092475
2014-11-05 08:00 | 1019 | 969 | 10.145 | 79.195 | 0.78765 | 12.3797 | 7.4987 | 1.0405 | 1.0638 | 0.87186 | 888.4222 | 2014-11-05 10:00 | 0.31823 | 0.032465 | 2014-11-05 05:00 | 0.31562 | 0.0092866
2014-11-05 09:00 | 1043 | 969.6 | 12.105 | 78.98 | 0.7913 | 14.0968 | 8.4571 | 1.0457 | 1.0661 | 0.88213 | 920.0594 | 2014-11-05 11:00 | 0.27323 | 0.027552 | 2014-11-05 06:00 | 0.30776 | 0.0090317
2014-11-05 10:00 | 997 | 969.3 | 13.665 | 72.765 | 0.78947 | 15.6101 | 8.5811 | 1.0463 | 1.0661 | 0.88066 | 878.014 | 2014-11-05 12:00 | 0.33497 | 0.034392 | 2014-11-05 07:00 | 0.31146 | 0.0091511
2014-11-05 11:00 | 974 | 969.9 | 18.79 | 51.75 | 0.79313 | 21.6358 | 8.3102 | 1.0449 | 1.0661 | 0.8835 | 860.526 | 2014-11-05 13:00 | 0.36566 | 0.038064 | 2014-11-05 08:00 | 0.3192 | 0.0094036
2014-11-05 12:00 | 1042 | 969.9 | 18.6 | 54.875 | 0.79313 | 21.3805 | 8.7136 | 1.0471 | 1.0661 | 0.88534 | 922.5234 | 2014-11-05 14:00 | 0.27006 | 0.027219 | 2014-11-05 09:00 | 0.31827 | 0.0093731
2014-11-05 13:00 | 1013 | 970.1 | 17.69 | 53.88 | 0.79435 | 20.1937 | 8.106 | 1.0438 | 1.0661 | 0.88392 | 895.4159 | 2014-11-05 15:00 | 0.30757 | 0.031265 | 2014-11-05 10:00 | 0.31255 | 0.0091866
2014-11-05 14:00 | 1011 | 970.2 | 16.86 | 73.645 | 0.79496 | 19.162 | 10.5436 | 1.0569 | 1.0661 | 0.89576 | 905.6151 | 2014-11-05 16:00 | 0.29277 | 0.029637 | 2014-11-05 11:00 | 0.30809 | 0.0090422
2014-11-05 15:00 | 982 | 970.2 | 15.62 | 69.36 | 0.79496 | 17.7071 | 9.2156 | 1.0498 | 1.0811 | 0.90219 | 885.9481 | 2014-11-05 17:00 | 0.32212 | 0.032907 | 2014-11-05 12:00 | 0.30384 | 0.008906
2014-11-05 16:00 | 998 | 970.6 | 15.675 | 67.165 | 0.79742 | 17.7695 | 8.9537 | 1.0483 | 1.0811 | 0.90375 | 901.9438 | 2014-11-05 18:00 | 0.298 | 0.030207 | 2014-11-05 13:00 | 0.30318 | 0.0088848
2014-11-05 17:00 | 998 | 970.8 | 15.14 | 62.47 | 0.79864 | 17.1705 | 8.062 | 1.0435 | 1.0811 | 0.90099 | 899.1849 | 2014-11-05 19:00 | 0.302 | 0.030647 | 2014-11-05 14:00 | 0.30149 | 0.0088309
2014-11-05 18:00 | 976 | 970.9 | 14.785 | 72.39 | 0.79926 | 16.7829 | 9.1426 | 1.0494 | 1.0811 | 0.90672 | 884.9616 | 2014-11-05 20:00 | 0.32368 | 0.033086 | 2014-11-05 15:00 | 0.30405 | 0.0089126
2014-11-05 19:00 | 960 | 971 | 14.57 | 66.67 | 0.79987 | 16.5519 | 8.3105 | 1.0449 | 1.0811 | 0.90354 | 867.3944 | 2014-11-05 21:00 | 0.3532 | 0.036551 | 2014-11-05 16:00 | 0.31196 | 0.0091673
2014-11-05 20:00 | 889 | 972.1 | 17.025 | 63.49 | 0.80668 | 19.3634 | 9.18 | 1.0496 | 1.0811 | 0.91532 | 813.716 | 2014-11-05 22:00 | 0.46827 | 0.051656 | 2014-11-05 17:00 | 0.3216 | 0.0094825
2014-11-05 21:00 | 913 | 973.7 | 10.52 | 85.55 | 0.81668 | 12.6932 | 8.2946 | 1.0448 | 1.0811 | 0.92244 | 842.1887 | 2014-11-05 23:00 | 0.40186 | 0.042629 | 2014-11-05 18:00 | 0.33204 | 0.0098297
2014-11-05 22:00 | 944 | 974.5 | 9.395 | 88.05 | 0.82172 | 11.7731 | 7.9497 | 1.0429 | 1.0811 | 0.92649 | 874.6032 | 2014-11-06 | 0.34069 | 0.035063 | 2014-11-05 19:00 | 0.33251 | 0.0098454
2014-11-05 23:00 | 977 | 974.4 | 8.9 | 90.15 | 0.82109 | 11.3873 | 7.8864 | 1.0426 | 1.0811 | 0.92547 | 904.184 | 2014-11-06 01:00 | 0.29479 | 0.029857 | 2014-11-05 20:00 | 0.32659 | 0.0096478
2014-11-06 | 916 | 974.7 | 8.47 | 91.8 | 0.82299 | 11.0612 | 7.8127 | 1.0422 | 1.0811 | 0.92726 | 849.3666 | 2014-11-06 02:00 | 0.38715 | 0.040744 | 2014-11-05 21:00 | 0.33658 | 0.0099825
2014-11-06 01:00 | 893 | 974.6 | 8.69 | 92.25 | 0.82236 | 11.227 | 7.9625 | 1.043 | 1.0811 | 0.92726 | 828.0443 | 2014-11-06 03:00 | 0.43312 | 0.046772 | 2014-11-05 22:00 | 0.34613 | 0.010307
2014-11-06 02:00 | 915 | 975.5 | 9.15 | 89.95 | 0.82808 | 11.5807 | 7.9955 | 1.0432 | 1.0811 | 0.93387 | 854.4903 | 2014-11-06 04:00 | 0.37708 | 0.039478 | 2014-11-05 23:00 | 0.3536 | 0.010565
2014-11-06 03:00 | 963 | 976.1 | 9.44 | 90.5 | 0.83191 | 11.8088 | 8.1944 | 1.0442 | 1.0661 | 0.92614 | 891.8761 | 2014-11-06 05:00 | 0.31291 | 0.031863 | 2014-11-06 | 0.35272 | 0.010535
2014-11-06 04:00 | 929 | 977.1 | 9.245 | 93.75 | 0.83834 | 11.655 | 8.3839 | 1.0453 | 1.0661 | 0.93422 | 867.8876 | 2014-11-06 06:00 | 0.35232 | 0.036446 | 2014-11-06 01:00 | 0.35779 | 0.010712
2014-11-06 05:00 | 902 | 978.5 | 8.705 | 93.4 | 0.84743 | 11.2384 | 8.0695 | 1.0436 | 1.0661 | 0.94281 | 850.4131 | 2014-11-06 07:00 | 0.38507 | 0.04048 | 2014-11-06 02:00 | 0.36522 | 0.010973
2014-11-06 06:00 | 989 | 979.5 | 7.6375 | 95.35 | 0.85398 | 10.4533 | 7.6916 | 1.0415 | 1.0661 | 0.94824 | 937.8076 | 2014-11-06 08:00 | 0.25125 | 0.025293 | 2014-11-06 03:00 | 0.35718 | 0.01069
2014-11-06 07:00 | 968 | 980.2 | 7.2415 | 93.45 | 0.85859 | 10.1746 | 7.3477 | 1.0397 | 1.0661 | 0.95166 | 921.2101 | 2014-11-06 09:00 | 0.27174 | 0.027396 | 2014-11-06 04:00 | 0.34922 | 0.010414
2014-11-06 08:00 | 959 | 980.9 | 7.1945 | 92.2 | 0.86323 | 10.142 | 7.2274 | 1.039 | 1.0661 | 0.95621 | 917.0041 | 2014-11-06 10:00 | 0.27724 | 0.027973 | 2014-11-06 05:00 | 0.33457 | 0.0099145
2014-11-06 09:00 | 914 | 981.5 | 7.5155 | 87.35 | 0.86723 | 10.3667 | 6.9909 | 1.0378 | 1.0684 | 0.96151 | 878.8167 | 2014-11-06 11:00 | 0.33364 | 0.034237 | 2014-11-06 06:00 | 0.32956 | 0.0097464
2014-11-06 10:00 | 963 | 981.5 | 7.5685 | 87.15 | 0.86723 | 10.4043 | 6.9989 | 1.0378 | 1.0684 | 0.96155 | 925.9686 | 2014-11-06 12:00 | 0.26568 | 0.026765 | 2014-11-06 07:00 | 0.32269 | 0.0095183
2014-11-06 11:00 | 940 | 981.3 | 7.28 | 88.25 | 0.8659 | 10.2014 | 6.9562 | 1.0376 | 1.0684 | 0.95985 | 902.2618 | 2014-11-06 13:00 | 0.29754 | 0.030157 | 2014-11-06 08:00 | 0.32294 | 0.0095267
2014-11-06 12:00 | 921 | 981.5 | 7.1875 | 88.6 | 0.86723 | 10.1371 | 6.942 | 1.0375 | 1.0684 | 0.96126 | 885.3219 | 2014-11-06 14:00 | 0.32311 | 0.033021 | 2014-11-06 09:00 | 0.31823 | 0.0093717
2014-11-06 13:00 | 920 | 981 | 7.2345 | 89.2 | 0.8639 | 10.1698 | 7.0104 | 1.0379 | 1.0684 | 0.95791 | 881.2757 | 2014-11-06 15:00 | 0.32961 | 0.033769 | 2014-11-06 10:00 | 0.31141 | 0.0091496
2014-11-06 14:00 | 874 | 981.4 | 7.381 | 87.15 | 0.86656 | 10.272 | 6.9145 | 1.0373 | 2.0684 | 1.8593 | 1625.0314 | 2014-11-06 16:00 | -0.038846 | 0.0042531 | 2014-11-06 11:00 | 0.22959 | 0.0066852
2014-11-06 15:00 | 947 | 981.5 | 7.5255 | 87.8 | 0.86723 | 10.3738 | 7.0315 | 1.038 | 3.0684 | 2.762 | 2615.641 | 2014-11-06 17:00 | -0.11644 | 0.0014542 | 2014-11-06 12:00 | 0.11634 | 0.0038889
2014-11-06 16:00 | 939 | 981.2 | 7.506 | 86.8 | 0.86523 | 10.36 | 6.9427 | 1.0375 | 4.0684 | 3.652 | 3429.2746 | 2014-11-06 18:00 | -0.14015 | 0.00085571 | 2014-11-06 13:00 | 0.027274 | 0.0021944
2014-11-06 17:00 | 928 | 981.4 | 7.4635 | 88.25 | 0.86656 | 10.33 | 7.0393 | 1.038 | 5.0684 | 4.559 | 4230.7712 | 2014-11-06 19:00 | -0.15325 | 0.00058111 | 2014-11-06 14:00 | -0.034322 | 0.0012859
2014-11-06 18:00 | 977 | 981.7 | 7.3125 | 88.45 | 0.86857 | 10.2241 | 6.9866 | 1.0377 | 6.0684 | 5.4696 | 5343.8475 | 2014-11-06 20:00 | -0.16416 | 0.00038475 | 2014-11-06 15:00 | -0.077595 | 0.00077912
2014-11-06 19:00 | 953 | 981.7 | 7.3165 | 88.2 | 0.86857 | 10.2269 | 6.9687 | 1.0376 | 7.0684 | 6.3704 | 6070.9828 | 2014-11-06 21:00 | -0.16891 | 0.00030909 | 2014-11-06 16:00 | -0.10624 | 0.0005051
2014-11-06 20:00 | 889 | 981.4 | 7.1385 | 88.75 | 0.86656 | 10.1032 | 6.9317 | 1.0374 | 8.0684 | 7.2535 | 6448.3356 | 2014-11-06 22:00 | -0.17092 | 0.00027906 | 2014-11-06 17:00 | -0.12509 | 0.00035249
2014-11-06 21:00 | 882 | 981.1 | 6.941 | 89.95 | 0.86456 | 9.9676 | 6.936 | 1.0375 | 9.0684 | 8.1338 | 7174.048 | 2014-11-06 23:00 | -0.17413 | 0.00023333 | 2014-11-06 18:00 | -0.13905 | 0.00025419
2014-11-06 22:00 | 922 | 980.9 | 6.6845 | 90.85 | 0.86323 | 9.7938 | 6.8896 | 1.0372 | 10.0684 | 9.0147 | 8311.5633 | 2014-11-07 | -0.17795 | 0.00018288 | 2014-11-06 19:00 | -0.15 | 0.00018628
2014-11-06 23:00 | 891 | 981 | 6.648 | 90.9 | 0.8639 | 9.7693 | 6.877 | 1.0371 | 11.0684 | 9.917 | 8836.0868 | 2014-11-07 01:00 | -0.17936 | 0.00016543 | 2014-11-06 20:00 | -0.1581 | 0.00014146
2014-11-07 | 885 | 980.7 | 6.516 | 91.5 | 0.86191 | 9.6811 | 6.8631 | 1.0371 | 12.0684 | 10.7873 | 9546.7576 | 2014-11-07 02:00 | -0.18101 | 0.00014585 | 2014-11-06 21:00 | -0.1644 | 0.00010991
2014-11-07 01:00 | 934 | 979.7 | 6.49 | 92.2 | 0.85529 | 9.6638 | 6.9039 | 1.0373 | 13.0684 | 11.594 | 10828.8034 | 2014-11-07 03:00 | -0.1834 | 0.00011898 | 2014-11-06 22:00 | -0.16966 | 8.5974e-05
2014-11-07 02:00 | 889 | 979.4 | 6.308 | 92.75 | 0.85332 | 9.5435 | 6.8632 | 1.0371 | 14.0684 | 12.4497 | 11067.8248 | 2014-11-07 04:00 | -0.18378 | 0.00011488 | 2014-11-06 23:00 | -0.17339 | 7.0312e-05
2014-11-07 03:00 | 950 | 979.2 | 6.2155 | 93.35 | 0.85201 | 9.4829 | 6.866 | 1.0371 | 15.0684 | 13.3144 | 12648.6484 | 2014-11-07 05:00 | -0.18593 | 9.2802e-05 | 2014-11-07 | -0.17647 | 5.8274e-05
2014-11-07 04:00 | 910 | 978.4 | 6.1375 | 93.4 | 0.84678 | 9.4321 | 6.8347 | 1.0369 | 16.0684 | 14.1085 | 12838.7139 | 2014-11-07 06:00 | -0.18615 | 9.0625e-05 | 2014-11-07 01:00 | -0.17878 | 4.9804e-05
2014-11-07 05:00 | 963 | 978.4 | 6.0575 | 94.15 | 0.84678 | 9.3802 | 6.8536 | 1.037 | 17.0684 | 14.988 | 14433.4268 | 2014-11-07 07:00 | -0.18777 | 7.5275e-05 | 2014-11-07 02:00 | -0.18083 | 4.2714e-05
2014-11-07 06:00 | 962 | 978.7 | 6.065 | 93.75 | 0.84873 | 9.385 | 6.8279 | 1.0369 | 18.0684 | 15.9007 | 15296.4305 | 2014-11-07 08:00 | -0.18849 | 6.8684e-05 | 2014-11-07 03:00 | -0.18248 | 3.728e-05
2014-11-07 07:00 | 915 | 978.6 | 6.3015 | 93.4 | 0.84808 | 9.5392 | 6.9083 | 1.0373 | 19.0684 | 16.7748 | 15348.9341 | 2014-11-07 09:00 | -0.18854 | 6.8315e-05 | 2014-11-07 04:00 | -0.18378 | 3.3177e-05
2014-11-07 08:00 | 973 | 978.3 | 6.6125 | 92.15 | 0.84612 | 9.7455 | 6.9555 | 1.0376 | 20.0684 | 17.6181 | 17142.4094 | 2014-11-07 10:00 | -0.1898 | 5.7427e-05 | 2014-11-07 05:00 | -0.18506 | 2.9306e-05
2014-11-07 09:00 | 924 | 978.2 | 7.009 | 92.3 | 0.84547 | 10.0141 | 7.1487 | 1.0386 | 21.0684 | 18.5004 | 17094.3246 | 2014-11-07 11:00 | -0.18977 | 5.768e-05 | 2014-11-07 06:00 | -0.18609 | 2.6343e-05
2014-11-07 10:00 | 890 | 977.9 | 7.5185 | 92.15 | 0.84352 | 10.3689 | 7.3765 | 1.0398 | 22.0684 | 19.3566 | 17227.4179 | 2014-11-07 12:00 | -0.18985 | 5.6984e-05 | 2014-11-07 07:00 | -0.1869 | 2.4083e-05
2014-11-07 11:00 | 929 | 977.6 | 7.8195 | 91.85 | 0.84158 | 10.5836 | 7.4968 | 1.0405 | 23.0684 | 20.1997 | 18765.5117 | 2014-11-07 13:00 | -0.19072 | 4.9851e-05 | 2014-11-07 08:00 | -0.18769 | 2.1922e-05
2014-11-07 12:00 | 956 | 977.3 | 8.145 | 90.35 | 0.83963 | 10.8203 | 7.5305 | 1.0407 | 24.0684 | 21.0304 | 20105.0511 | 2014-11-07 14:00 | -0.19137 | 4.477e-05 | 2014-11-07 09:00 | -0.18844 | 1.9957e-05
2014-11-07 13:00 | 942 | 977.3 | 8.235 | 90 | 0.83963 | 10.8865 | 7.5449 | 1.0407 | 25.0684 | 21.9058 | 20635.2594 | 2014-11-07 15:00 | -0.19161 | 4.2993e-05 | 2014-11-07 10:00 | -0.18906 | 1.8382e-05
2014-11-07 14:00 | 983 | 976.8 | 8.275 | 88.05 | 0.83641 | 10.9161 | 7.4004 | 1.04 | 26.0684 | 22.6751 | 22289.6166 | 2014-11-07 16:00 | -0.19226 | 3.814e-05 | 2014-11-07 11:00 | -0.1897 | 1.6818e-05
2014-11-07 15:00 | 894 | 976.6 | 8.225 | 90.5 | 0.83512 | 10.8792 | 7.5819 | 1.0409 | 27.0684 | 23.5309 | 21036.5814 | 2014-11-07 17:00 | -0.19177 | 4.1725e-05 | 2014-11-07 12:00 | -0.19013 | 1.5789e-05
2014-11-07 16:00 | 922 | 978 | 7.8615 | 93.95 | 0.84417 | 10.6139 | 7.689 | 1.0415 | 28.0684 | 24.6783 | 22753.4091 | 2014-11-07 18:00 | -0.19243 | 3.6941e-05 | 2014-11-07 13:00 | -0.19059 | 1.4701e-05
2014-11-07 17:00 | 916 | 978.9 | 7.855 | 92.3 | 0.85004 | 10.6092 | 7.5507 | 1.0408 | 29.0684 | 25.7168 | 23556.6144 | 2014-11-07 19:00 | -0.1927 | 3.5008e-05 | 2014-11-07 14:00 | -0.19098 | 1.3806e-05
2014-11-07 18:00 | 936 | 980 | 7.967 | 92 | 0.85727 | 10.6903 | 7.5807 | 1.0409 | 30.0684 | 26.832 | 25114.7247 | 2014-11-07 20:00 | -0.19317 | 3.1706e-05 | 2014-11-07 15:00 | -0.19137 | 1.294e-05
2014-11-07 19:00 | 922 | 980.9 | 8.18 | 91.55 | 0.86323 | 10.846 | 7.6477 | 1.0413 | 31.0684 | 27.9268 | 25748.5435 | 2014-11-07 21:00 | -0.19335 | 3.0509e-05 | 2014-11-07 16:00 | -0.19174 | 1.2117e-05
2014-11-07 20:00 | 905 | 981.2 | 8.27 | 92.15 | 0.86523 | 10.9124 | 7.7425 | 1.0418 | 32.0684 | 28.9066 | 26160.4578 | 2014-11-07 22:00 | -0.19346 | 2.977e-05 | 2014-11-07 17:00 | -0.19204 | 1.1472e-05
2014-11-07 21:00 | 893 | 981.7 | 8.13 | 93.05 | 0.86857 | 10.8093 | 7.7481 | 1.0418 | 33.0684 | 29.9238 | 26721.9864 | 2014-11-07 23:00 | -0.19361 | 2.8811e-05 | 2014-11-07 18:00 | -0.19234 | 1.0844e-05
2014-11-07 22:00 | 883 | 982.1 | 8.17 | 91.65 | 0.87125 | 10.8387 | 7.6511 | 1.0413 | 34.0684 | 30.9083 | 27292.0366 | 2014-11-08 | -0.19375 | 2.7888e-05 | 2014-11-07 19:00 | -0.19263 | 1.0246e-05
2014-11-07 23:00 | 886 | 982.4 | 8.225 | 91.7 | 0.87326 | 10.8792 | 7.6824 | 1.0415 | 35.0684 | 31.8943 | 28258.3534 | 2014-11-08 01:00 | -0.19397 | 2.6432e-05 | 2014-11-07 20:00 | -0.19288 | 9.7309e-06
2014-11-08 | 890 | 983 | 8.085 | 93.55 | 0.87731 | 10.7763 | 7.7672 | 1.0419 | 36.0684 | 32.9702 | 29343.4608 | 2014-11-08 02:00 | -0.19421 | 2.4943e-05 | 2014-11-07 21:00 | -0.19311 | 9.2698e-06
2014-11-08 01:00 | 911 | 983 | 7.986 | 92.9 | 0.87731 | 10.7041 | 7.6642 | 1.0414 | 37.0684 | 33.8662 | 30852.1112 | 2014-11-08 03:00 | -0.1945 | 2.3092e-05 | 2014-11-07 22:00 | -0.19335 | 8.8007e-06
2014-11-08 02:00 | 875 | 983.2 | 7.954 | 93.2 | 0.87866 | 10.6809 | 7.6732 | 1.0414 | 38.0684 | 34.835 | 30480.6527 | 2014-11-08 04:00 | -0.19443 | 2.3526e-05 | 2014-11-07 23:00 | -0.19353 | 8.4526e-06
2014-11-08 03:00 | 906 | 983.4 | 7.892 | 93.65 | 0.88001 | 10.6359 | 7.6795 | 1.0415 | 39.0684 | 35.8064 | 32440.5685 | 2014-11-08 05:00 | -0.19479 | 2.1379e-05 | 2014-11-08 | -0.19377 | 8.0046e-06
2014-11-08 04:00 | 872 | 983.7 | 7.8325 | 93.7 | 0.88205 | 10.593 | 7.6542 | 1.0413 | 40.0684 | 36.803 | 32092.1901 | 2014-11-08 06:00 | -0.19473 | 2.1736e-05 | 2014-11-08 01:00 | -0.19395 | 7.6665e-06
2014-11-08 05:00 | 920 | 984.5 | 7.6915 | 94.85 | 0.8875 | 10.4918 | 7.678 | 1.0415 | 41.0684 | 37.9592 | 34922.5003 | 2014-11-08 07:00 | -0.19518 | 1.9093e-05 | 2014-11-08 02:00 | -0.19416 | 7.2859e-06
2014-11-08 06:00 | 879 | 985.1 | 7.4795 | 96.75 | 0.89161 | 10.3413 | 7.7253 | 1.0417 | 42.0684 | 39.0732 | 34345.315 | 2014-11-08 08:00 | -0.19509 | 1.9587e-05 | 2014-11-08 03:00 | -0.19432 | 6.9995e-06
2014-11-08 07:00 | 866 | 985.5 | 7.743 | 95.9 | 0.89436 | 10.5287 | 7.7888 | 1.0421 | 43.0684 | 40.1386 | 34760.0136 | 2014-11-08 09:00 | -0.19515 | 1.923e-05 | 2014-11-08 04:00 | -0.19446 | 6.7375e-06
2014-11-08 08:00 | 923 | 985.8 | 8.365 | 93.3 | 0.89643 | 10.9829 | 7.8871 | 1.0426 | 44.0684 | 41.1865 | 38015.1406 | 2014-11-08 10:00 | -0.19559 | 1.6767e-05 | 2014-11-08 05:00 | -0.19465 | 6.4169e-06
2014-11-08 09:00 | 881 | 985.8 | 8.665 | 95.25 | 0.89643 | 11.2081 | 8.2082 | 1.0443 | 45.0684 | 42.1912 | 37170.426 | 2014-11-08 11:00 | -0.19549 | 1.7354e-05 | 2014-11-08 06:00 | -0.1948 | 6.1548e-06
2014-11-08 10:00 | 852 | 985.6 | 8.99 | 94.65 | 0.89505 | 11.4566 | 8.3278 | 1.045 | 46.0684 | 43.0876 | 36710.6281 | 2014-11-08 12:00 | -0.19543 | 1.7687e-05 | 2014-11-08 07:00 | -0.19493 | 5.9335e-06
2014-11-08 11:00 | 926 | 985.3 | 9.28 | 93.8 | 0.89298 | 11.6825 | 8.4071 | 1.0454 | 47.0684 | 43.9393 | 40687.7975 | 2014-11-08 13:00 | -0.1959 | 1.5113e-05 | 2014-11-08 08:00 | -0.19509 | 5.6611e-06
2014-11-08 12:00 | 880 | 985 | 9.74 | 91.25 | 0.89092 | 12.0488 | 8.4213 | 1.0455 | 48.0684 | 44.7726 | 39399.863 | 2014-11-08 14:00 | -0.19576 | 1.5875e-05 | 2014-11-08 09:00 | -0.19521 | 5.4556e-06
2014-11-08 13:00 | 922 | 984.7 | 10.08 | 87.9 | 0.88886 | 12.326 | 8.2888 | 1.0448 | 49.0684 | 45.5674 | 42013.0992 | 2014-11-08 15:00 | -0.19604 | 1.4391e-05 | 2014-11-08 10:00 | -0.19534 | 5.2418e-06
2014-11-08 14:00 | 922 | 984.3 | 10.065 | 89.6 | 0.88613 | 12.3137 | 8.4411 | 1.0456 | 50.0684 | 46.3895 | 42771.1202 | 2014-11-08 16:00 | -0.19611 | 1.4004e-05 | 2014-11-08 11:00 | -0.19548 | 5.0219e-06
2014-11-08 15:00 | 847 | 983.9 | 9.73 | 93 | 0.88341 | 12.0407 | 8.5773 | 1.0463 | 51.0684 | 47.2037 | 39981.5383 | 2014-11-08 17:00 | -0.19582 | 1.5523e-05 | 2014-11-08 12:00 | -0.19556 | 4.8945e-06
2014-11-08 16:00 | 888 | 983.7 | 8.645 | 96.8 | 0.88205 | 11.1929 | 8.3311 | 1.045 | 52.0684 | 47.9929 | 42617.7065 | 2014-11-08 18:00 | -0.1961 | 1.4081e-05 | 2014-11-08 13:00 | -0.19567 | 4.7255e-06
2014-11-08 17:00 | 903 | 983.2 | 8.375 | 96.95 | 0.87866 | 10.9903 | 8.2009 | 1.0443 | 53.0684 | 48.6939 | 43970.5743 | 2014-11-08 19:00 | -0.19623 | 1.3425e-05 | 2014-11-08 14:00 | -0.19575 | 4.5878e-06
2014-11-08 18:00 | 902 | 982.7 | 8.175 | 97.2
2014-11-08 19:00 | 935 | 982.4 | 8.25 | 95.55
2014-11-08 20:00 | 944 | 981.8 | 8.425 | 92.25
2014-11-08 21:00 | 920 | 980.9 | 8.23 | 91.7
2014-11-08 22:00 | 920 | 980.7 | 8.095 | 91.2
2014-11-08 23:00 | 882 | 980.1 | 8.003 | 92
2014-11-09 | 881 | 980 | 8.095 | 93
2014-11-09 01:00 | 888 | 979.5 | 8.28 | 93.1
2014-11-09 02:00 | 913 | 979.2 | 8.195 | 95.1
2014-11-09 03:00 | 993 | 979.2 | 8.09 | 95.85
2014-11-09 04:00 | 854 | 979.1 | 8.045 | 96.3
2014-11-09 05:00 | 911 | 979.4 | 8.16 | 95.55
2014-11-09 06:00 | 942 | 979.7 | 8.33 | 94.55
2014-11-09 07:00 | 947 | 979.9 | 8.485 | 93.95
2014-11-09 08:00 | 955 | 979.8 | 8.765 | 93.4
2014-11-09 09:00 | 972 | 980 | 9.075 | 92.35
2014-11-09 10:00 | 947 | 979.8 | 9.39 | 91.5
2014-11-09 11:00 | 929 | 979.4 | 9.645 | 90.6
2014-11-09 12:00 | 946 | 979.4 | 10.055 | 88.6
2014-11-09 13:00 | 935 | 979.3 | 10.455 | 88.2
2014-11-09 14:00 | 1020 | 979.4 | 10.595 | 90.1
2014-11-09 15:00 | 945 | 979.3 | 10.22 | 92.6
2014-11-09 16:00 | 961 | 979.7 | 8.84 | 96.3
2014-11-09 17:00 | 916 | 979.7 | 7.215 | 98.1
2014-11-09 18:00 | 916 | 979.5 | 6.9255 | 98.8
2014-11-09 19:00 | 888 | 979.1 | 7.5365 | 99.2
2014-11-09 20:00 | 902 | 979.1 | 8.328 | 99.3
2014-11-09 21:00 | 921 | 978.8 | 9.255 | 98.6
2014-11-09 22:00 | 883 | 978.9 | 8.96 | 97.5
2014-11-09 23:00 | 928 | 979.1 | 8.26 | 97.6
2014-11-10 | 916 | 979.2 | 7.316 | 98.45
2014-11-10 01:00 | 883 | 979 | 6.9425 | 98.9
2014-11-10 02:00 | 876 | 979.3 | 6.99 | 99.2
2014-11-10 03:00 | 842 | 979.5 | 7.668 | 99.35
2014-11-10 04:00 | 890 | 979.8 | 7.7125 | 99.55
2014-11-10 05:00 | 931 | 980.3 | 7.4065 | 99.55
2014-11-10 06:00 | 910 | 981.1 | 7.199 | 99.8
2014-11-10 07:00 | 884 | 981.3 | 6.9985 | 99.9
2014-11-10 08:00 | 914 | 981.5 | 7.45 | 99.9
2014-11-10 09:00 | 902 | 981.5 | 8.46 | 99.6
2014-11-10 10:00 | 877 | 981.6 | 9.47 | 95.5
2014-11-10 11:00 | 858 | 981.2 | 10.24 | 91.9
2014-11-10 12:00 | 922 | 981.4 | 10.67 | 89.65
2014-11-10 13:00 | 936 | 981.4 | 10.51 | 93.4
2014-11-10 14:00 | 885 | 981.3 | 10.085 | 95
2014-11-10 15:00 | 849 | 981.4 | 9.855 | 95.75
2014-11-10 16:00 | 834 | 981.2 | 9.815 | 96.5
2014-11-10 17:00 | 890 | 980.8 | 9.7 | 98
2014-11-10 18:00 | 944 | 980.9 | 9.66 | 98.6
2014-11-10 19:00 | 817 | 981.4 | 9.725 | 98.85
2014-11-10 20:00 | 862 | 981.6 | 9.45 | 98.1
2014-11-10 21:00 | 872 | 981.8 | 8.91 | 98.3
2014-11-10 22:00 | 860 | 981.6 | 8.67 | 98.4
2014-11-10 23:00 | 919 | 981.8 | 8.53 | 98.3
2014-11-11 | 832 | 981.6 | 8.54 | 97.95
2014-11-11 01:00 | 920 | 981.5 | 8.525 | 98.45
2014-11-11 02:00 | 956 | 981.3 | 8.515 | 98.9
2014-11-11 03:00 | 869 | 981.2 | 8.59 | 99.15
2014-11-11 04:00 | 952 | 980.9 | 8.77 | 99.4
2014-11-11 05:00 | 917 | 981.2 | 8.905 | 99.45
2014-11-11 06:00 | 937 | 981.1 | 9.105 | 99.75
2014-11-11 07:00 | 855 | 981 | 9.495 | 99.55
2014-11-11 08:00 | 843 | 980.7 | 9.95 | 97.85
2014-11-11 09:00 | 849 | 980.4 | 10.34 | 94.8
2014-11-11 10:00 | 863 | 979.7 | 10.905 | 92.7
2014-11-11 11:00 | 948 | 979 | 11.37 | 91.3
2014-11-11 12:00 | 955 | 978.6 | 11.47 | 92.5
2014-11-11 13:00 | 956 | 978.1 | 11.295 | 92.9
2014-11-11 14:00 | 940 | 978 | 11.3 | 91.85
2014-11-11 15:00 | 901 | 977.7 | 10.765 | 94.75
2014-11-11 16:00 | 970 | 977.3 | 9.98 | 97.3
2014-11-11 17:00 | 951 | 976.7 | 8.95 | 98.15
2014-11-11 18:00 | 927 | 976.4 | 8.2525 | 98.9
2014-11-11 19:00 | 927 | 976.3 | 7.5 | 99.4
2014-11-11 20:00 | 1014 | 976.3 | 7.155 | 99.5
2014-11-11 21:00 | 878 | 976 | 6.814 | 99.65
2014-11-11 22:00 | 976 | 975.8 | 7.09 | 99.8
2014-11-11 23:00 | 964 | 975.4 | 6.931 | 99.8
2014-11-12 | 961 | 974.7 | 8.0715 | 99.8
2014-11-12 01:00 | 957 | 974.2 | 9.13 | 99.05
2014-11-12 02:00 | 973 | 973.7 | 8.725 | 98.05
2014-11-12 03:00 | 930 | 973.4 | 9.19 | 95.35
2014-11-12 04:00 | 926 | 973.1 | 10.36 | 89.35
2014-11-12 05:00 | 1018 | 973.3 | 10.255 | 90.6
2014-11-12 06:00 | 939 | 973.4 | 9.815 | 90.45
2014-11-12 07:00 | 997 | 973.3 | 10.465 | 87.35
2014-11-12 08:00 | 939 | 973.4 | 11.565 | 83.55
2014-11-12 09:00 | 984 | 973.2 | 12.61 | 80.75
2014-11-12 10:00 | 992 | 972.5 | 14 | 79.65
2014-11-12 11:00 | 958 | 972.2 | 15.945 | 76.42
2014-11-12 12:00 | 1013 | 971.7 | 18.02 | 69.79
2014-11-12 13:00 | 1021 | 971.9 | 18.86 | 63.4
2014-11-12 14:00 | 1040 | 972.2 | 15.67 | 77.64
2014-11-12 15:00 | 950 | 972.5 | 14.7 | 77.57
2014-11-12 16:00 | 942 | 973 | 13.855 | 80.455
2014-11-12 17:00 | 985 | 973.2 | 13.34 | 82.8
2014-11-12 18:00 | 954 | 973.3 | 12.94 | 82.75
2014-11-12 19:00 | 988 | 973.6 | 12.58 | 84.6
2014-11-12 20:00 | 987 | 973.9 | 12.175 | 85.3
2014-11-12 21:00 | 934 | 974.2 | 11.805 | 86.65
2014-11-12 22:00 | 973 | 974.8 | 11.165 | 88.5
2014-11-12 23:00 | 994 | 975.9 | 10.625 | 90.5
2014-11-13 | 959 | 976.4 | 9.04 | 94.65
2014-11-13 01:00 | 1021 | 977 | 8.465 | 98.1
2014-11-13 02:00 | 926 | 977.5 | 9.305 | 97
2014-11-13 03:00 | 876 | 978.2 | 9.645 | 96.15
2014-11-13 04:00 | 922 | 978.5 | 9.22 | 97.4
2014-11-13 05:00 | 959 | 979.2 | 9.06 | 97.5
2014-11-13 06:00 | 894 | 979.8 | 9.12 | 96.95
2014-11-13 07:00 | 935 | 980.3 | 9.275 | 96.7
2014-11-13 08:00 | 931 | 980.7 | 9.585 | 95.35
2014-11-13 09:00 | 849 | 980.8 | 10.285 | 90.45
2014-11-13 10:00 | 938 | 980.7 | 10.84 | 86.1
2014-11-13 11:00 | 917 | 980.8 | 11.32 | 83.9
2014-11-13 12:00 | 933 | 980.7 | 11.38 | 82.5
2014-11-13 13:00 | 916 | 981.1 | 11.46 | 82.7
2014-11-13 14:00 | 1000 | 981.6 | 11.57 | 83.7
2014-11-13 15:00 | 884 | 981.8 | 11.36 | 85.7
2014-11-13 16:00 | 952 | 982.2 | 10.66 | 90.6
2014-11-13 17:00 | 875 | 982.5 | 9.87 | 94
2014-11-13 18:00 | 933 | 982.5 | 8.83 | 96.5
2014-11-13 19:00 | 927 | 982.5 | 8.11 | 97.9
2014-11-13 20:00 | 971 | 982.6 | 8.2 | 98.4
2014-11-13 21:00 | 871 | 982.6 | 7.928 | 99.1
2014-11-13 22:00 | 872 | 982.4 | 7.562 | 99.3
2014-11-13 23:00 | 865 | 982.6 | 7.385 | 99.4
2014-11-14 | 940 | 982.4 | 7.055 | 99.5
2014-11-14 01:00 | 983 | 981.8 | 7.205 | 99.4
2014-11-14 02:00 | 934 | 981.5 | 7.316 | 99.1
2014-11-14 03:00 | 932 | 981.8 | 7.514 | 97.7
2014-11-14 04:00 | 891 | 981.7 | 6.296 | 99.2
2014-11-14 05:00 | 919 | 981.6 | 6.972 | 99.2
2014-11-14 06:00 | 898 | 981.8 | 6.856 | 99.1
2014-11-14 07:00 | 942 | 981.6 | 6.914 | 99
2014-11-14 08:00 | 969 | 981.2 | 7.752 | 97.7
2014-11-14 09:00 | 960 | 980.8 | 9.17 | 92.5
2014-11-14 10:00 | 942 | 980 | 10.43 | 87
2014-11-14 11:00 | 966 | 979.3 | 11.02 | 84.7
2014-11-14 12:00 | 933 | 978.9 | 12.26 | 79.62
2014-11-14 13:00 | 968 | 978.5 | 13.51 | 78.725
2014-11-14 14:00 | 953 | 978.4 | 13.78 | 78.7
2014-11-14 15:00 | 963 | 977.9 | 12.86 | 84.55
2014-11-14 16:00 | 992 | 978 | 11.875 | 85.3
2014-11-14 17:00 | 953 | 978 | 11.26 | 86.25
2014-11-14 18:00 | 909 | 978 | 10.77 | 85.3
2014-11-14 19:00 | 981 | 978 | 10.385 | 85.9
2014-11-14 20:00 | 1008 | 977.8 | 10.085 | 86.05
2014-11-14 21:00 | 999 | 977.2 | 9.72 | 88.1
2014-11-14 22:00 | 939 | 976.9 | 9.075 | 91.15
2014-11-14 23:00 | 995 | 976.5 | 8.935 | 90.9
2014-11-15 | 909 | 976.2 | 9.01 | 88.9
2014-11-15 01:00 | 959 | 975.5 | 9.005 | 88.3
2014-11-15 02:00 | 968 | 975.2 | 8.625 | 89.4
2014-11-15 03:00 | 952 | 974.8 | 8.465 | 88.4
2014-11-15 04:00 | 1006 | 974.4 | 8.1535 | 91.2
2014-11-15 05:00 | 977 | 974.2 | 7.8425 | 91.25
2014-11-15 06:00 | 1025 | 974.3 | 8.155 | 90.1
2014-11-15 07:00 | 980 | 974.2 | 8.975 | 87.1
2014-11-15 08:00 | 962 | 974.1 | 10.205 | 82.7
2014-11-15 09:00 | 1001 | 973.7 | 11.42 | 79.7
2014-11-15 10:00 | 1047 | 973.5 | 13.035 | 72.895
2014-11-15 11:00 | 1053 | 973.2 | 13.96 | 70.06
2014-11-15 12:00 | 1023 | 972.9 | 14.515 | 69.5
2014-11-15 13:00 | 1014 | 972.8 | 14.6 | 69.07
2014-11-15 14:00 | 976 | 972.9 | 13.7 | 75.59
2014-11-15 15:00 | 1039 | 972.6 | 12.565 | 79.19
2014-11-15 16:00 | 1013 | 972.7 | 11.635 | 82.8
2014-11-15 17:00 | 1034 | 972.5 | 11.09 | 85.15
2014-11-15 18:00 | 971 | 971.7 | 10.585 | 87.5
2014-11-15 19:00 | 970 | 971.4 | 10.21 | 89.3
2014-11-15 20:00 | 1041 | 970.8 | 10.135 | 89.45
2014-11-15 21:00 | 930 | 970.3 | 10.155 | 88.85
2014-11-15 22:00 | 1046 | 969.7 | 10.165 | 89.55
2014-11-15 23:00 | 971 | 969.6 | 9.69 | 90.55
2014-11-16 | 1019 | 969 | 9.705 | 89
2014-11-16 01:00 | 996 | 968.9 | 10.16 | 88.4
2014-11-16 02:00 | 1029 | 968.7 | 10.44 | 87.3
2014-11-16 03:00 | 1011 | 968.9 | 10.545 | 86.95
2014-11-16 04:00 | 1064 | 968.3 | 10.835 | 83.95
2014-11-16 05:00 | 1034 | 968.7 | 10.95 | 84.9
2014-11-16 06:00 | 1017 | 971.2 | 10.88 | 84.15
2014-11-16 07:00 | 1026 | 971.9 | 9.525 | 85.05
2014-11-16 08:00 | 1040 | 972.6 | 9.775 | 82.15
2014-11-16 09:00 | 1015 | 973.2 | 10.41 | 78.44
2014-11-16 10:00 | 1028 | 973.2 | 11.095 | 73.725
2014-11-16 11:00 | 964 | 973.3 | 12.04 | 68.695
2014-11-16 12:00 | 1040 | 973.8 | 12.7 | 64.53
2014-11-16 13:00 | 961 | 974.1 | 12.18 | 66.955
2014-11-16 14:00 | 967 | 974.7 | 11.485 | 69.8
2014-11-16 15:00 | 945 | 975 | 10.945 | 69.37
2014-11-16 16:00 | 1002 | 975.5 | 9.795 | 81.395
2014-11-16 17:00 | 1005 | 975.5 | 9.085 | 87.6
2014-11-16 18:00 | 1029 | 975 | 8.54 | 88.45
2014-11-16 19:00 | 1022 | 975.1 | 7.4855 | 89.15
2014-11-16 20:00 | 986 | 975.3 | 6.959 | 91.6
2014-11-16 21:00 | 1000 | 975.1 | 6.3035 | 94.55
2014-11-16 22:00 | 979 | 975.2 | 5.8645 | 95.7
2014-11-16 23:00 | 978 | 975 | 6.728 | 94.1
2014-11-17 | 1026 | 975.1 | 7.7635 | 92.95
2014-11-17 01:00 | 932 | 974.9 | 8.305 | 94.1
2014-11-17 02:00 | 967 | 974.8 | 8.435 | 93.4
2014-11-17 03:00 | 1008 | 975 | 8.425 | 92.5
2014-11-17 04:00 | 1017 | 974.9 | 8.475 | 92.25
2014-11-17 05:00 | 972 | 975 | 8.515 | 92.2
2014-11-17 06:00 | 989 | 975.2 | 8.615 | 92.1
2014-11-17 07:00 | 1031 | 975.2 | 8.715 | 92.2
2014-11-17 08:00 | 1056 | 975.3 | 8.97 | 91.05
2014-11-17 09:00 | 980 | 975.2 | 9.48 | 88.3
2014-11-17 10:00 | 1004 | 974.5 | 9.925 | 86.95
2014-11-17 11:00 | 1020 | 974.3 | 10.315 | 85.2
2014-11-17 12:00 | 1015 | 974.2 | 10.65 | 82.2
2014-11-17 13:00 | 1033 | 974.3 | 10.785 | 81.55
2014-11-17 14:00 | 1070 | 974.3 | 10.455 | 83.35
2014-11-17 15:00 | 994 | 974.3 | 9.415 | 87.4
2014-11-17 16:00 | 1005 | 974.5 | 8.875 | 89.25
2014-11-17 17:00 | 996 | 974.6 | 8.655 | 89.75
2014-11-17 18:00 | 1047 | 974.4 | 8.48 | 89.6
2014-11-17 19:00 | 1030 | 974.7 | 8.19 | 90.6
2014-11-17 20:00 | 1013 | 975 | 8.079 | 91.2
2014-11-17 21:00 | 1041 | 974.4 | 8.11 | 90.85
2014-11-17 22:00 | 1003 | 973.9 | 8.3 | 90.65
2014-11-17 23:00 | 1041 | 973.4 | 8.18 | 91.45
2014-11-18 | 1024 | 973.1 | 8.37 | 90.05
2014-11-18 01:00 | 1028 | 972.8 | 8.875 | 88.05
2014-11-18 02:00 | 993 | 972.5 | 8.69 | 89.75
2014-11-18 03:00 | 1028 | 972.2 | 8.34 | 89.45
2014-11-18 04:00 | 1052 | 971.6 | 7.844 | 90.05
2014-11-18 05:00 | 1035 | 971.5 | 7.413 | 90.4
2014-11-18 06:00 | 977 | 971.9 | 7.766 | 85.7
2014-11-18 07:00 | 974 | 971.9 | 7.9905 | 84.9
2014-11-18 08:00 | 1049 | 971.7 | 8.955 | 83.95
2014-11-18 09:00 | 1023 | 971.7 | 9.705 | 82
2014-11-18 10:00 | 1000 | 972.1 | 9.585 | 84.3
2014-11-18 11:00 | 1044 | 973.5 | 8.645 | 87.8
2014-11-18 12:00 | 1005 | 974.2 | 6.095 | 92.05
2014-11-18 13:00 | 1084 | 974.8 | 6.0785 | 92.05
2014-11-18 14:00 | 1025 | 975.4 | 6.175 | 89.75
2014-11-18 15:00 | 981 | 975.8 | 6.0105 | 92.4
2014-11-18 16:00 | 985 | 976.2 | 5.8155 | 93.8
2014-11-18 17:00 | 941 | 976.7 | 5.739 | 94.5
2014-11-18 18:00 | 1051 | 977.1 | 6.0495 | 93.3
2014-11-18 19:00 | 960 | 977.7 | 6.584 | 89.6
2014-11-18 20:00 | 970 | 977.8 | 6.785 | 89.2
2014-11-18 21:00 | 1018 | 978.2 | 6.854 | 87.05
2014-11-18 22:00 | 996 | 978.1 | 6.364 | 88.35
2014-11-18 23:00 | 953 | 978.4 | 6.501 | 88.6
2014-11-19 | 992 | 978.8 | 6.0965 | 90.85
2014-11-19 01:00 | 985 | 979.2 | 5.352 | 93.1
2014-11-19 02:00 | 1003 | 979.4 | 4.964 | 94
2014-11-19 03:00 | 982 | 979.8 | 5.8055 | 88.15
2014-11-19 04:00 | 1047 | 980.2 | 5.3985 | 89.75
2014-11-19 05:00 | 984 | 980.6 | 5.672 | 87.4
2014-11-19 06:00 | 984 | 981.4 | 5.6535 | 86.5
2014-11-19 07:00 | 955 | 982.3 | 6.2315 | 84.4
2014-11-19 08:00 | 956 | 983 | 7.3355 | 84.05
2014-11-19 09:00 | 1023 | 983.7 | 7.5155 | 88.6
2014-11-19 10:00 | 921 | 984.2 | 7.357 | 87.15
2014-11-19 11:00 | 907 | 984.6 | 7.2765 | 89.65
2014-11-19 12:00 | 898 | 985.5 | 6.956 | 88.6
2014-11-19 13:00 | 903 | 986.2 | 6.768 | 92
2014-11-19 14:00 | 891 | 987 | 6.8565 | 93.4
2014-11-19 15:00 | 911 | 987.8 | 6.979 | 92.45
2014-11-19 16:00 | 907 | 988.5 | 6.9425 | 90.95
2014-11-19 17:00 | 929 | 989.2 | 6.952 | 89.85
2014-11-19 18:00 | 881 | 989.7 | 6.9025 | 90.5
2014-11-19 19:00 | 891 | 990.5 | 6.873 | 90.95
2014-11-19 20:00 | 892 | 991 | 6.689 | 92.4
2014-11-19 21:00 | 908 | 991.3 | 6.7445 | 91.5
2014-11-19 22:00 | 879 | 991.6 | 6.7605 | 91.45
2014-11-19 23:00 | 879 | 991.8 | 6.8215 | 91.05
2014-11-20 | 931 | 992.2 | 6.726 | 91.35
2014-11-20 01:00 | 862 | 992.2 | 6.81 | 90.55
2014-11-20 02:00 | 862 | 992.3 | 6.7215 | 90.4
2014-11-20 03:00 | 895 | 992.3 | 6.652 | 91.05
2014-11-20 04:00 | 920 | 992.6 | 6.416 | 91.35
2014-11-20 05:00 | 919 | 992.9 | 6.19 | 92.55
2014-11-20 06:00 | 875 | 993.2 | 6.3835 | 92.1
2014-11-20 07:00 | 931 | 993.6 | 6.5635 | 90.6
2014-11-20 08:00 | 879 | 993.9 | 6.8095 | 89.45
2014-11-20 09:00 | 910 | 993.6 | 7.172 | 88.45
2014-11-20 10:00 | 887 | 993 | 7.6505 | 85.95
2014-11-20 11:00 | 878 | 992.7 | 8.23 | 82.9
2014-11-20 12:00 | 956 | 992.5 | 8.695 | 76.015
2014-11-20 13:00 | 927 | 992.5 | 8.805 | 72.94
2014-11-20 14:00 | 905 | 992.7 | 8.665 | 74.135
2014-11-20 15:00 | 873 | 992.9 | 8.22 | 84.95
2014-11-20 16:00 | 925 | 992.8 | 7.491 | 87.3
2014-11-20 17:00 | 917 | 992.7 | 7.2845 | 88.05
2014-11-20 18:00 | 896 | 992.6 | 6.9435 | 88.65
2014-11-20 19:00 | 904 | 993 | 6.8685 | 89.5
2014-11-20 20:00 | 866 | 993.2 | 6.506 | 85.5
2014-11-20 21:00 | 866 | 993.2 | 6.5435 | 82.2
2014-11-20 22:00 | 893 | 992.9 | 6.3755 | 83.55
2014-11-20 23:00 | 884 | 992.9 | 6.264 | 83.65
2014-11-21 | 896 | 992.8 | 5.9855 | 90.25
2014-11-21 01:00 | 851 | 992.8 | 5.777 | 90.3
2014-11-21 02:00 | 927 | 992.8 | 5.779 | 88.25
2014-11-21 03:00 | 894 | 992.7 | 5.562 | 90.2
2014-11-21 04:00 | 847 | 993 | 5.299 | 92.1
2014-11-21 05:00 | 881 | 992.7 | 5.1685 | 89.25
2014-11-21 06:00 | 881 | 992.9 | 4.584 | 90.6
2014-11-21 07:00 | 925 | 993.2 | 4.64 | 89
2014-11-21 08:00 | 977 | 993.1 | 5.9035 | 84.75
2014-11-21 09:00 | 900 | 992.9 | 6.7045 | 76.86
2014-11-21 10:00 | 926 | 992.2 | 7.6285 | 73.005
2014-11-21 11:00 | 890 | 991.8 | 7.9975 | 71.04
2014-11-21 12:00 | 962 | 991.4 | 7.8085 | 70.695
2014-11-21 13:00 | 917 | 991.1 | 7.6215 | 72.285
2014-11-21 14:00 | 930 | 991 | 6.992 | 74.245
2014-11-21 15:00 | 926 | 991.1 | 5.8615 | 78.75
2014-11-21 16:00 | 899 | 991.3 | 4.798 | 81.85
2014-11-21 17:00 | 930 | 991.4 | 4.54 | 81.85
2014-11-21 18:00 | 898 | 991.6 | 4.425 | 81.8
2014-11-21 19:00 | 945 | 991.6 | 4.837 | 80.36
2014-11-21 20:00 | 898 | 991.5 | 4.996 | 80.4
2014-11-21 21:00 | 916 | 991.6 | 4.968 | 81.3
2014-11-21 22:00 | 892 | 991.6 | 4.896 | 81.6
2014-11-21 23:00 | 886 | 991.5 | 4.854 | 81.3
2014-11-22 | 882 | 991.3 | 4.76 | 81.7
2014-11-22 01:00 | 896 | 991.1 | 4.8 | 81.7
2014-11-22 02:00 | 926 | 991.1 | 4.672 | 81.4833
2014-11-22 03:00 | 892 | 990.9 | 4.5455 | 80.95
2014-11-22 04:00 | 898 | 990.8 | 4.4295 | 81.3
2014-11-22 05:00 | 905 | 991.4 | 4.341 | 81.55
2014-11-22 06:00 | 919 | 991.9 | 4.31 | 82.35
2014-11-22 07:00 | 870 | 992.2 | 4.4595 | 81.9
2014-11-22 08:00 | 917 | 992.6 | 4.6205 | 81.15
2014-11-22 09:00 | 869 | 992.6 | 4.9095 | 79.17
2014-11-22 10:00 | 876 | 992.3 | 5.1515 | 78.17
2014-11-22 11:00 | 908 | 992.1 | 5.482 | 77.395
2014-11-22 12:00 | 909 | 992 | 5.4135 | 79.155
2014-11-22 13:00 | 936 | 991.9 | 5.2105 | 80.25
2014-11-22 14:00 | 852 | 992.3 | 5.1275 | 82.85
2014-11-22 15:00 | 898 | 992.4 | 4.895 | 83.9
2014-11-22 16:00 | 863 | 992.6 | 4.765 | 83.55
2014-11-22 17:00 | 902 | 992.8 | 4.569 | 84.3
2014-11-22 18:00 | 912 | 993 | 4.4945 | 84.3
2014-11-22 19:00 | 889 | 993 | 4.415 | 85.8
2014-11-22 20:00 | 879 | 992.9 | 4.3725 | 86.8
2014-11-22 21:00 | 833 | 993 | 4.307 | 87.85
2014-11-22 22:00 | 886 | 992.9 | 4.271 | 88.8
2014-11-22 23:00 | 843 | 993.2 | 4.348 | 89
2014-11-23 | 926 | 993.4 | 4.446 | 89.2
2014-11-23 01:00 | 883 | 993.4 | 4.6705 | 89.45
2014-11-23 02:00 | 868 | 993.2 | 4.6745 | 91.05
2014-11-23 03:00 | 903 | 993.4 | 4.716 | 91.85
2014-11-23 04:00 | 820 | 993.2 | 4.9115 | 92.2
2014-11-23 05:00 | 891 | 993.3 | 4.918 | 92.3
2014-11-23 06:00 | 867 | 993.5 | 4.817 | 92.1
2014-11-23 07:00 | 814 | 994 | 4.754 | 92.2
2014-11-23 08:00 | 868 | 994.3 | 4.649 | 91.25
2014-11-23 09:00 | 850 | 994.4 | 4.7085 | 90.8
2014-11-23 10:00 | 894 | 994.1 | 4.9245 | 90
2014-11-23 11:00 | 878 | 993.9 | 5.053 | 87.65
2014-11-23 12:00 | 893 | 993.6 | 5.4285 | 86.25
2014-11-23 13:00 | 886 | 993.1 | 5.9745 | 83.25
2014-11-23 14:00 | 875 | 993.1 | 6.4075 | 82.55
2014-11-23 15:00 | 868 | 993 | 6.0565 | 84.3
2014-11-23 16:00 | 893 | 992.9 | 5.88 | 84.05
2014-11-23 17:00 | 899 | 992.8 | 5.8565 | 84.7
2014-11-23 18:00 | 925 | 992.6 | 5.7505 | 84.55
2014-11-23 19:00 | 952 | 992.9 | 5.737 | 85.5
2014-11-23 20:00 | 877 | 993.1 | 5.564 | 85.95
2014-11-23 21:00 | 924 | 993.1 | 5.4835 | 86.05
2014-11-23 22:00 | 926 | 992.5 | 5.4755 | 85.95
2014-11-23 23:00 | 865 | 992.1 | 5.443 | 86.3
2014-11-24 | 909 | 992.3 | 5.238 | 86
2014-11-24 01:00 | 884 | 991.7 | 5.142 | 86.45
2014-11-24 02:00 | 907 | 991.5 | 5.026 | 86.6
2014-11-24 03:00 | 919 | 991.6 | 4.7925 | 87.35
2014-11-24 04:00 | 871 | 991.6 | 4.46 | 87.6
2014-11-24 05:00 | 913 | 991.7 | 4.1765 | 88.05
2014-11-24 06:00 | 880 | 991.8 | 3.801 | 88.95
2014-11-24 07:00 | 850 | 991.6 | 3.614 | 90.25
2014-11-24 08:00 | 875 | 991.7 | 3.5575 | 91.2
2014-11-24 09:00 | 857 | 991.8 | 3.542 | 92.35
2014-11-24 10:00 | 856 | 991.4 | 3.693 | 90.5
2014-11-24 11:00 | 880 | 991.5 | 3.962 | 89.7
2014-11-24 12:00 | 884 | 991.7 | 4.2115 | 89.9
2014-11-24 13:00 | 909 | 991.6 | 4.313 | 90.4
2014-11-24 14:00 | 814 | 991.7 | 4.397 | 89.5
2014-11-24 15:00 | 937 | 992.1 | 4.2785 | 91
2014-11-24 16:00 | 890 | 991.9 | 4.133 | 92.45
2014-11-24 17:00 | 874 | 992.4 | 4.0935 | 93.6
2014-11-24 18:00 | 898 | 993.2 | 4.0745 | 93.15
2014-11-24 19:00 | 888 | 993.5 | 4.1635 | 93
2014-11-24 20:00 | 935 | 993.8 | 4.181 | 93.25
2014-11-24 21:00 | 923 | 993.6 | 4.1765 | 92.8
2014-11-24 22:00 | 912 | 993.9 | 4.153 | 93.35
2014-11-24 23:00 | 871 | 993.6 | 4.185 | 93.15
2014-11-25 | 859 | 993.8 | 4.234 | 92.85
2014-11-25 01:00 | 866 | 993.8 | 4.1585 | 94.25
2014-11-25 02:00 | 879 | 993.9 | 3.9815 | 96.55
2014-11-25 03:00 | 858 | 993.7 | 3.942 | 96.4
2014-11-25 04:00 | 791 | 993.8 | 3.914 | 96
2014-11-25 05:00 | 842 | 994 | 4.0185 | 94.65
2014-11-25 06:00 | 903 | 994.2 | 4.0485 | 92.9
2014-11-25 07:00 | 930 | 994.2 | 4.131 | 89.95
2014-11-25 08:00 | 910 | 994.2 | 4.115 | 90.45
2014-11-25 09:00 | 897 | 994 | 4.276 | 87.35
2014-11-25 10:00 | 872 | 993.7 | 4.4835 | 85.4
2014-11-25 11:00 | 866 | 993.3 | 4.576 | 86.15
2014-11-25 12:00 | 909 | 993.1 | 4.581 | 86.6
2014-11-25 13:00 | 977 | 992.9 | 4.7245 | 82.45
2014-11-25 14:00 | 901 | 992.9 | 4.5915 | 84.75
2014-11-25 15:00 | 884 | 992.9 | 4.438 | 86.65
2014-11-25 16:00 | 828 | 992.6 | 4.326 | 88.2
2014-11-25 17:00 | 904 | 992.3 | 4.306 | 87.6
2014-11-25 18:00 | 858 | 992.1 | 4.273 | 85.8
2014-11-25 19:00 | 903 | 991.9 | 4.3145 | 84.65
2014-11-25 20:00 | 879 | 991.5 | 4.1565 | 85.15
2014-11-25 21:00 | 941 | 991.2 | 4.031 | 84.05
2014-11-25 22:00 | 947 | 990.6 | 3.8555 | 83.65
2014-11-25 23:00 | 845 | 990 | 3.216 | 86.05
2014-11-26 | 929 | 989.4 | 2.857 | 86.4
2014-11-26 01:00 | 920 | 989 | 3.012 | 85.3
2014-11-26 02:00 | 954 | 988.6 | 3.089 | 84.8
2014-11-26 03:00 | 929 | 988.4 | 2.929 | 86
2014-11-26 04:00 | 985 | 988 | 2.7745 | 86.9
2014-11-26 05:00 | 900 | 987.9 | 2.624 | 87.65
2014-11-26 06:00 | 977 | 987.9 | 2.5765 | 88.1
2014-11-26 07:00 | 873 | 988 | 2.787 | 87.15
2014-11-26 08:00 | 982 | 987.9 | 3.6305 | 85.1
2014-11-26 09:00 | 1004 | 987.7 | 4.3725 | 82.15
2014-11-26 10:00 | 907 | 987.1 | 4.763 | 79.5
2014-11-26 11:00 | 961 | 986.7 | 5.1585 | 78.205
2014-11-26 12:00 | 909 | 986.4 | 5.4525 | 77.015
2014-11-26 13:00 | 957 | 986.2 | 5.172 | 79.065
2014-11-26 14:00 | 927 | 986.1 | 4.714 | 79.14
2014-11-26 15:00 | 954 | 985.9 | 3.917 | 81.1
2014-11-26 16:00 | 943 | 985.5 | 3.312 | 82.25
2014-11-26 17:00 | 957 | 985.5 | 2.9255 | 83.9
2014-11-26 18:00 | 959 | 985.5 | 2.5405 | 83.8
2014-11-26 19:00 | 910 | 985.3 | 2.0965 | 84.35
2014-11-26 20:00 | 987 | 985 | 1.8725 | 83.95
2014-11-26 21:00 | 955 | 984.7 | 1.73 | 84.5
2014-11-26 22:00 | 911 | 984.2 | 1.8305 | 83.95
2014-11-26 23:00 | 959 | 983.6 | 1.8845 | 84.65
2014-11-27 | 898 | 983.4 | 1.8835 | 84.55
2014-11-27 01:00 | 943 | 983 | 2.201 | 84.2
2014-11-27 02:00 | 980 | 982.4 | 2.3745 | 84.85
2014-11-27 03:00 | 976 | 982.1 | 2.202 | 86.05
2014-11-27 04:00 | 944 | 981.8 | 2.025 | 86.25
2014-11-27 05:00 | 988 | 981.6 | 2.022 | 86.75
2014-11-27 06:00 | 940 | 981.9 | 2.0205 | 86.1
2014-11-27 07:00 | 949 | 981.9 | 2.1985 | 85.65
2014-11-27 08:00 | 929 | 982 | 2.4085 | 82.8
2014-11-27 09:00 | 987 | 981.6 | 2.795 | 79.745
2014-11-27 10:00 | 1002 | 981.4 | 3.473 | 75.735
2014-11-27 11:00 | 1041 | 981 | 3.6195 | 74.37
2014-11-27 12:00 | 963 | 980.3 | 3.8505 | 73.805
2014-11-27 13:00 | 1046 | 980.2 | 3.9215 | 72.82
2014-11-27 14:00 | 1045 | 980.6 | 3.381 | 74.06
2014-11-27 15:00 | 972 | 980.9 | 2.5085 | 77.185
2014-11-27 16:00 | 928 | 981 | 1.8865 | 79.305
2014-11-27 17:00 | 1017 | 981 | 1.627 | 80.85
2014-11-27 18:00 | 983 | 980.9 | 1.6675 | 82.45
2014-11-27 19:00 | 971 | 981.1 | 1.654 | 82.3
2014-11-27 20:00 | 959 | 981.3 | 1.6405 | 83.6
2014-11-27 21:00 | 925 | 981.4 | 1.618 | 84.1
2014-11-27 22:00 | 922 | 981.5 | 1.538 | 85.25
2014-11-27 23:00 | 939 | 981.6 | 1.4505 | 86.2
2014-11-28 | 998 | 981.6 | 1.319 | 87.9
2014-11-28 01:00 | 952 | 981.8 | 1.2575 | 89.3
2014-11-28 02:00 | 965 | 981.8 | 1.2175 | 90.75
2014-11-28 03:00 | 945 | 982.3 | 1.1195 | 92.45
2014-11-28 04:00 | 1008 | 982.3 | 1.077 | 93
2014-11-28 05:00 | 924 | 982.7 | 1.068 | 93.55
2014-11-28 06:00 | 935 | 983.1 | 1.1085 | 93.3
2014-11-28 07:00 | 952 | 983.2 | 1.183 | 93.2
2014-11-28 08:00 | 954 | 983.6 | 1.3745 | 91.9
2014-11-28 09:00 | 973 | 983.3 | 1.5245 | 90.85
2014-11-28 10:00 | 981 | 983.1 | 1.655 | 89.85
2014-11-28 11:00 | 975 | 982.7 | 1.676 | 91
2014-11-28 12:00 | 962 | 982.5 | 1.537 | 91.95
2014-11-28 13:00 | 945 | 983 | 1.5145 | 93.05
2014-11-28 14:00 | 971 | 983.3 | 1.451 | 94
2014-11-28 15:00 | 964 | 983.6 | 1.355 | 94
2014-11-28 16:00 | 960 | 983.7 | 1.3485 | 94.25
2014-11-28 17:00 | 1027 | 984.3 | 1.2625 | 94.75
2014-11-28 18:00 | 956 | 984.2 | 1.2425 | 95.05
2014-11-28 19:00 | 997 | 984.5 | 1.154 | 95.3
2014-11-28 20:00 | 980 | 984.6 | 1.1725 | 95.25
2014-11-28 21:00 | 943 | 984.8 | 1.1655 | 95.2
2014-11-28 22:00 | 891 | 984.8 | 1.195 | 95.6
2014-11-28 23:00 | 946 | 984.7 | 1.217 | 95.95
2014-11-29 | 984 | 984.8 | 1.232 | 96.1
2014-11-29 01:00 | 943 | 984.8 | 1.257 | 96.35
2014-11-29 02:00 | 886 | 984.7 | 1.22 | 96.8
2014-11-29 03:00 | 954 | 984.6 | 1.224 | 96.4
2014-11-29 04:00 | 976 | 984.7 | 1.243 | 96.5
2014-11-29 05:00 | 930 | 984.9 | 1.2365 | 96.7
2014-11-29 06:00 | 952 | 985.2 | 1.2995 | 96.55
2014-11-29 07:00 | 937 | 985.3 | 1.4105 | 96.05
2014-11-29 08:00 | 925 | 985.6 | 1.587 | 95.7
2014-11-29 09:00 | 913 | 985.7 | 1.785 | 94.85
2014-11-29 10:00 | 953 | 985.3 | 1.994 | 93.45
2014-11-29 11:00 | 844 | 985.1 | 2.0985 | 92.95
2014-11-29 12:00 | 940 | 985 | 2.188 | 92.05
2014-11-29 13:00 | 951 | 984.8 | 2.2775 | 91.5
2014-11-29 14:00 | 958 | 985 | 2.3605 | 89.1
2014-11-29 15:00 | 972 | 985.2 | 2.2355 | 92.4
2014-11-29 16:00 | 967 | 985.3 | 2.25 | 92.85
2014-11-29 17:00 | 948 | 985.3 | 2.233 | 93.05
2014-11-29 18:00 | 948 | 985.4 | 2.3495 | 91.5
2014-11-29 19:00 | 976 | 985.3 | 2.2545 | 93.8
2014-11-29 20:00 | 911 | 984.9 | 1.851 | 96
2014-11-29 21:00 | 907 | 984.8 | 1.6815 | 95.1
2014-11-29 22:00 | 970 | 984.6 | 1.707 | 93.3
2014-11-29 23:00 | 948 | 984.2 | 1.657 | 93.05
2014-11-30 | 945 | 984.4 | 1.5965 | 93.35
2014-11-30 01:00 | 998 | 984.3 | 1.649 | 93.15
2014-11-30 02:00 | 1012 | 983.7 | 1.6055 | 93.7
2014-11-30 03:00 | 954 | 983.4 | 1.385 | 94.45
2014-11-30 04:00 | 938 | 983.1 | 1.446 | 93.8
2014-11-30 05:00 | 989 | 983.2 | 1.658 | 93.2
2014-11-30 06:00 | 938 | 983.4 | 1.7575 | 93.4
2014-11-30 07:00 | 984 | 983.1 | 1.711 | 94.15
2014-11-30 08:00 | 943 | 982.8 | 1.873 | 93.8
2014-11-30 09:00 | 1002 | 982.6 | 2.043 | 93.65
2014-11-30 10:00 | 958 | 982.5 | 2.1285 | 94.35
2014-11-30 11:00 | 985 | 982 | 2.253 | 94.15
2014-11-30 12:00 | 1020 | 981.7 | 2.322 | 94.3
2014-11-30 13:00 | 974 | 981.6 | 2.2475 | 95.75
2014-11-30 14:00 | 941 | 981.5 | 2.2695 | 96.3
2014-11-30 15:00 | 941 | 981.2 | 2.382 | 96.1
2014-11-30 16:00 | 920 | 981.2 | 2.3135 | 96.35
2014-11-30 17:00 | 934 | 981.1 | 2.3135 | 96
2014-11-30 18:00 | 926 | 981 | 2.3585 | 94.85
2014-11-30 19:00 | 953 | 981 | 2.38 | 94.05
2014-11-30 20:00 | 1004 | 980.4 | 2.309 | 94.2
2014-11-30 21:00 | 929 | 980.2 | 2.252 | 93.15
2014-11-30 22:00 | 931 | 980 | 2.169 | 93.65
2014-11-30 23:00 | 963 | 979.5 | 2.0575 | 93.65
2014-12-01 | 999 | 978.7 | 2.023 | 93.35
2014-12-01 01:00 | 895 | 979.1 | 1.9545 | 93.3
2014-12-01 02:00 | 983 | 978.4 | 1.8255 | 93.65
2014-12-01 03:00 | 984 | 978 | 1.7025 | 93.5
2014-12-01 04:00 | 989 | 978 | 1.748 | 93.4
2014-12-01 05:00 | 969 | 977.8 | 1.7725 | 92.8
2014-12-01 06:00 | 1002 | 977.7 | 1.805 | 94
2014-12-01 07:00 | 974 | 977.6 | 1.7975 | 94.75
2014-12-01 08:00 | 950 | 977.4 | 2.0665 | 93.5
2014-12-01 09:00 | 1013 | 977.2 | 2.3645 | 92.55
2014-12-01 10:00 | 1015 | 976.8 | 2.605 | 91.05
2014-12-01 11:00 | 952 | 976.2 | 2.542 | 92.35
2014-12-01 12:00 | 976 | 975.9 | 2.66 | 91.35
2014-12-01 13:00 | 938 | 975.4 | 2.657 | 91.05
2014-12-01 14:00 | 1002 | 975.4 | 2.4275 | 91.5
2014-12-01 15:00 | 989 | 975.3 | 2.1625 | 91.8
2014-12-01 16:00 | 1030 | 974.9 | 2.0305 | 91.4
2014-12-01 17:00 | 962 | 975.2 | 2.1035 | 90.9
2014-12-01 18:00 | 999 | 975.4 | 2.19 | 90.35
2014-12-01 19:00 | 990 | 975.5 | 2.1715 | 90
2014-12-01 20:00 | 950 | 975.7 | 2.1075 | 90.55
2014-12-01 21:00 | 943 | 976 | 1.9885 | 91.65
2014-12-01 22:00 | 965 | 976.3 | 1.8465 | 92.7
2014-12-01 23:00 | 1003 | 976.3 | 1.858 | 91.7
2014-12-02 | 978 | 976.4 | 1.8425 | 91.8
2014-12-02 01:00 | 954 | 976.6 | 1.7445 | 91.8
2014-12-02 02:00 | 945 | 976.6 | 1.6595 | 92.25
2014-12-02 03:00 | 975 | 976.8 | 1.5545 | 92.75
2014-12-02 04:00 | 981 | 977 | 1.4655 | 94.15
2014-12-02 05:00 | 949 | 977.3 | 1.365 | 93.75
2014-12-02 06:00 | 1010 | 977.8 | 1.3065 | 94.3
2014-12-02 07:00 | 989 | 978 | 1.15 | 94.75
2014-12-02 08:00 | 963 | 978.7 | 1.2385 | 92.9
2014-12-02 09:00 | 965 | 978.7 | 1.331 | 92
2014-12-02 10:00 | 981 | 978.9 | 1.432 | 90.5
2014-12-02 11:00 | 962 | 978.8 | 1.4375 | 90.25
2014-12-02 12:00 | 956 | 978.6 | 1.4625 | 90.75
2014-12-02 13:00 | 970 | 978.8 | 1.5435 | 88.5
2014-12-02 14:00 | 959 | 979 | 1.774 | 87.3
2014-12-02 15:00 | 974 | 979.3 | 1.799 | 87.55
2014-12-02 16:00 | 946 | 979.5 | 1.7795 | 88.45
2014-12-02 17:00 | 1014 | 979.8 | 1.711 | 90.2
2014-12-02 18:00 | 980 | 980.1 | 1.736 | 89.95
2014-12-02 19:00 | 959 | 980.6 | 1.9085 | 88.75
2014-12-02 20:00 | 909 | 980.7 | 2.0455 | 90.25
2014-12-02 21:00 | 929 | 981.1 | 2.0605 | 90.85
2014-12-02 22:00 | 974 | 981.1 | 2.28 | 90.2
2014-12-02 23:00 | 891 | 981 | 2.3195 | 91.1
2014-12-03 | 998 | 981.3 | 2.4065 | 89.95
2014-12-03 01:00 | 899 | 981.1 | 2.476 | 89.5
2014-12-03 02:00 | 899 | 981.4 | 2.5885 | 89.45
2014-12-03 03:00 | 927 | 981.7 | 2.6815 | 89.15
2014-12-03 04:00 | 961 | 981.9 | 2.6595 | 88.9
2014-12-03 05:00 | 1010 | 982 | 2.593 | 89.05
2014-12-03 06:00 | 898 | 982.8 | 2.663 | 88.95
2014-12-03 07:00 | 852 | 983.3 | 2.8415 | 88.95
2014-12-03 08:00 | 913 | 983.6 | 3.3875 | 87
2014-12-03 09:00 | 910 | 983.6 | 3.6985 | 86.55
2014-12-03 10:00 | 946 | 983.4 | 3.9015 | 88.45
2014-12-03 11:00 | 1010 | 983.4 | 3.935 | 88.85
2014-12-03 12:00 | 958 | 983.5 | 4.1895 | 87.85
2014-12-03 13:00 | 879 | 983.6 | 4.114 | 88.55
2014-12-03 14:00 | 912 | 984 | 4.1535 | 86.55
2014-12-03 15:00 | 936 | 984.4 | 3.8085 | 86.5
2014-12-03 16:00 | 879 | 984.5 | 3.7125 | 87.65
2014-12-03 17:00 | 856 | 984.6 | 3.606 | 89.8
2014-12-03 18:00 | 953 | 984.5 | 3.6045 | 91.05
2014-12-03 19:00 | 913 | 984.5 | 3.643 | 90.25
2014-12-03 20:00 | 902 | 984.6 | 3.842 | 88.6
2014-12-03 21:00 | 906 | 984.7 | 3.8925 | 89.4
2014-12-03 22:00 | 896 | 984.5 | 4.058 | 89.05
2014-12-03 23:00 | 860 | 984.4 | 4.1865 | 89.3
2014-12-04 | 923 | 984.4 | 4.3015 | 89.05
2014-12-04 01:00 | 911 | 984 | 4.3315 | 89.6
2014-12-04 02:00 | 866 | 984 | 4.3505 | 89.3
2014-12-04 03:00 | 868 | 983.7 | 4.482 | 88.85
2014-12-04 04:00 | 865 | 983.8 | 4.4405 | 89.35
2014-12-04 05:00 | 862 | 984 | 4.404 | 89.4
2014-12-04 06:00 | 927 | 984 | 4.3945 | 89.35
2014-12-04 07:00 | 950 | 984.2 | 4.852 | 86.5
2014-12-04 08:00 | 904 | 984.1 | 5.773 | 83.7
2014-12-04 09:00 | 922 | 983.3 | 6.4015 | 82.85
2014-12-04 10:00 | 907 | 983.3 | 6.631 | 83.5
2014-12-04 11:00 | 886 | 982.9 | 7.28 | 80.345
2014-12-04 12:00 | 903 | 982.5 | 7.798 | 79.995
2014-12-04 13:00 | 899 | 982.6 | 7.0915 | 81.9
2014-12-04 14:00 | 876 | 983 | 6.3075 | 84.95
2014-12-04 15:00 | 938 | 983 | 5.579 | 86.65
2014-12-04 16:00 | 898 | 982.8 | 5.207 | 87.15
2014-12-04 17:00 | 904 | 982.6 | 5.1185 | 86.7
2014-12-04 18:00 | 954 | 982.7 | 5.182 | 85.8
2014-12-04 19:00 | 857 | 983.1 | 5.39 | 83.85
2014-12-04 20:00 | 890 | 983 | 5.333 | 85.35
2014-12-04 21:00 | 900 | 983.2 | 4.9535 | 87.25
2014-12-04 22:00 | 869 | 983.5 | 4.5775 | 87.5
2014-12-04 23:00 | 922 | 983.5 | 3.6365 | 91.1
2014-12-05 | 866 | 983.8 | 1.7085 | 96.45
2014-12-05 01:00 | 857 | 984 | 1.3615 | 98.05
2014-12-05 02:00 | 872 | 983.8 | 2.0615 | 98.55
2014-12-05 03:00 | 861 | 984.2 | 2.62 | 98.45
2014-12-05 04:00 | 883 | 984.5 | 2.87 | 98.3
2014-12-05 05:00 | 865 | 984.9 | 3.026 | 97.4
2014-12-05 06:00 | 842 | 985.2 | 3.1325 | 96.8
2014-12-05 07:00 | 888 | 985.6 | 3.331 | 96
2014-12-05 08:00 | 865 | 985.6 | 3.8005 | 93.4
2014-12-05 09:00 | 857 | 985.5 | 4.267 | 90.95
2014-12-05 10:00 | 898 | 985.4 | 4.4675 | 90.25
2014-12-05 11:00 | 921 | 985 | 4.2225 | 91.3
2014-12-05 12:00 | 948 | 984.9 | 4.0915 | 90.9
2014-12-05 13:00 | 905 | 984.9 | 4.154 | 90.3
2014-12-05 14:00 | 841 | 984.9 | 4.2315 | 90.9
2014-12-05 15:00 | 867 | 985 | 4.0875 | 91.75
2014-12-05 16:00 | 859 | 985 | 4.023 | 92.8
2014-12-05 17:00 | 907 | 985 | 3.912 | 94.4
2014-12-05 18:00 | 907 | 985 | 3.77 | 97.65
2014-12-05 19:00 | 881 | 985 | 3.7895 | 98.5
2014-12-05 20:00 | 880 | 985 | 3.826 | 99
2014-12-05 21:00 | 869 | 985.2 | 3.874 | 99.1
2014-12-05 22:00 | 878 | 985.4 | 3.8875 | 99.15
2014-12-05 23:00 | 910 | 985.2 | 3.91 | 99.1
2014-12-06 | 870 | 985.4 | 3.8715 | 99
2014-12-06 01:00 | 850 | 985.3 | 3.85 | 99.1
2014-12-06 02:00 | 860 | 985.4 | 3.8765 | 98.95
2014-12-06 03:00 | 928 | 985.4 | 3.847 | 98.6
2014-12-06 04:00 | 938 | 985.7 | 3.8615 | 98.35
2014-12-06 05:00 | 902 | 986.1 | 3.874 | 98.55
2014-12-06 06:00 | 863 | 986.5 | 3.853 | 98.15
2014-12-06 07:00 | 830 | 986.7 | 3.963 | 97.65
2014-12-06 08:00 | 892 | 987.1 | 4.233 | 96.2
2014-12-06 09:00 | 864 | 987.3 | 4.626 | 93.3
2014-12-06 10:00 | 882 | 987.2 | 4.832 | 91.45
2014-12-06 11:00 | 879 | 987 | 4.899 | 91
2014-12-06 12:00 | 875 | 987.3 | 5.019 | 90.95
2014-12-06 13:00 | 871 | 987.2 | 5.009 | 92.4
2014-12-06 14:00 | 867 | 987.4 | 4.672 | 94.75
2014-12-06 15:00 | 854 | 987.6 | 4.4055 | 95.7
2014-12-06 16:00 | 871 | 987.7 | 4.2605 | 96.05
2014-12-06 17:00 | 865 | 987.9 | 4.129 | 96.45
2014-12-06 18:00 | 889 | 988 | 4.0425 | 95.05
2014-12-06 19:00 | 813 | 988.1 | 3.9025 | 94.85
2014-12-06 20:00 | 880 | 988.1 | 3.7785 | 94.2
2014-12-06 21:00 | 850 | 988.3 | 3.609 | 94.15
2014-12-06 22:00 | 875 | 988.2 | 3.43 | 95.9
2014-12-06 23:00 | 821 | 988.3 | 3.393 | 96.55
2014-12-07 | 806 | 988.2 | 3.289 | 96.95
2014-12-07 01:00 | 820 | 988 | 3.117 | 96.85
2014-12-07 02:00 | 882 | 987.7 | 2.97 | 96.7
2014-12-07 03:00 | 864 | 987.6 | 2.902 | 96.85
2014-12-07 04:00 | 857 | 987.5 | 2.792 | 97
2014-12-07 05:00 | 902 | 987.7 | 2.763 | 97.4
2014-12-07 06:00 | 866 | 988 | 2.7015 | 97.05
2014-12-07 07:00 | 895 | 988.2 | 2.7555 | 96.8
2014-12-07 08:00 | 838 | 988.2 | 2.7445 | 96.5
2014-12-07 09:00 | 830 | 988 | 2.807 | 96.25
2014-12-07 10:00 | 873 | 987.5 | 2.9325 | 96.25
2014-12-07 11:00 | 847 | 987.2 | 3.23 | 96.15
2014-12-07 12:00 | 847 | 987.1 | 3.3715 | 95.7
2014-12-07 13:00 | 948 | 986.9 | 3.539 | 96.1
2014-12-07 14:00 | 855 | 986.8 | 3.6095 | 96.1
2014-12-07 15:00 | 861 | 986.8 | 3.5505 | 96.35
2014-12-07 16:00 | 904 | 986.8 | 3.5245 | 96.15
2014-12-07 17:00 | 857 | 986.9 | 3.63 | 95.85
2014-12-07 18:00 | 874 | 987.1 | 3.598 | 95.95
2014-12-07 19:00 | 831 | 987.1 | 3.5415 | 95.2
2014-12-07 20:00 | 816 | 986.9 | 3.551 | 94.6
2014-12-07 21:00 | 842 | 986.7 | 3.6345 | 94.6
2014-12-07 22:00 | 840 | 986.4 | 3.7145 | 94.4
2014-12-07 23:00 | 895 | 986.3 | 3.8335 | 93.9
2014-12-08 | 898 | 986.2 | 3.949 | 94.2
2014-12-08 01:00 | 807 | 986.1 | 3.9645 | 93.85
2014-12-08 02:00 | 859 | 985.8 | 3.956 | 93.1
2014-12-08 03:00 | 899 | 985.9 | 4.064 | 92.3
2014-12-08 04:00 | 907 | 986.2 | 4.1175 | 90.75
2014-12-08 05:00 | 921 | 986.2 | 4.063 | 89.95
2014-12-08 06:00 | 887 | 986.5 | 3.679 | 90.15
2014-12-08 07:00 | 876 | 986.6 | 3.6375 | 88.7
2014-12-08 08:00 | 853 | 987
2014-12-08 09:00 | 889 | 987.3
2014-12-08 10:00 | 885 | 987.2
2014-12-08 11:00 | 859 | 987
2014-12-08 12:00 | 910 | 986.6
2014-12-08 13:00 | 882 | 986.6
2014-12-08 14:00 | 859 | 986.8
2014-12-08 15:00 | 875 | 986.5
2014-12-08 16:00 | 894 | 987
2014-12-08 17:00 | 896 | 986.9
2014-12-08 18:00 | 866 | 987
2014-12-08 19:00 | 799 | 986.8
2014-12-08 20:00 | 879 | 986.8
2014-12-08 21:00 | 896 | 987
2014-12-08 22:00 | 917 | 987.1
2014-12-08 23:00 | 941 | 987.4
2014-12-09 | 4 | 992.8
2014-12-09 01:00 | 803 | 993
2014-12-09 02:00 | 807 | 993.1
2014-12-09 03:00 | 846 | 993.6
2014-12-09 04:00 | 865 | 993.8
2014-12-09 05:00 | 781 | 994.3
2014-12-09 06:00 | 882 | 995.2
2014-12-09 07:00 | 852 | 995.6
2014-12-09 08:00 | 881 | 996.4
2014-12-09 09:00 | 845 | 996.5
2014-12-09 10:00 | 853 | 997
2014-12-09 11:00 | 844 | 997.1
2014-12-09 12:00 | 780 | 997.3
2014-12-09 13:00 | 836 | 997.1
2014-12-09 14:00 | 806 | 997.4
2014-12-09 15:00 | 803 | 997
2014-12-09 16:00 | 800 | 997
2014-12-09 17:00 | 783 | 996.4
2014-12-09 18:00 | 839 | 995.8
2014-12-09 19:00 | 843 | 995.2
2014-12-09 20:00 | 787 | 995.1
2014-12-09 21:00 | 817 | 994.9
2014-12-09 22:00 | 795 | 994.6
2014-12-09 23:00 | 824 | 994.4
2014-12-10 | 881 | 994.1
2014-12-10 01:00 | 817 | 993.4
2014-12-10 02:00 | 879 | 992.4
2014-12-10 03:00 | 829 | 991.3
2014-12-10 04:00 | 895 | 991
2014-12-10 05:00 | 897 | 990.5
2014-12-10 06:00 | 868 | 989.9
2014-12-10 07:00 | 902 | 989.2
2014-12-10 08:00 | 885 | 988.5
2014-12-10 09:00 | 856 | 988.1
2014-12-10 10:00 | 882 | 988
2014-12-10 11:00 | 896 | 988.1
2014-12-10 12:00 | 867 | 988.5
2014-12-10 13:00 | 917 | 988.1
2014-12-10 14:00 | 882 | 988.2
2014-12-10 15:00 | 907 | 988.1
2014-12-10 16:00 | 858 | 987.6
2014-12-10 17:00 | 861 | 987.2
2014-12-10 18:00 | 877 | 986.9
2014-12-10 19:00 | 917 | 986.6
2014-12-10 20:00 | 863 | 985.9
2014-12-10 21:00 | 832 | 985.5
2014-12-10 22:00 | 877 | 985.2
2014-12-10 23:00 | 896 | 985.3
2014-12-11 | 887 | 985.6
2014-12-11 01:00 | 868 | 985.2
2014-12-11 02:00 | 928 | 984.7
2014-12-11 03:00 | 906 | 984.2
2014-12-11 04:00 | 933 | 984
2014-12-11 05:00 | 880 | 983.2
2014-12-11 06:00 | 917 | 983.2
2014-12-11 07:00 | 941 | 983.3
2014-12-11 08:00 | 909 | 983.4
2014-12-11 09:00 | 852 | 983.1
2014-12-11 10:00 | 944 | 983.4
2014-12-11 11:00 | 884 | 983.9
2014-12-11 12:00 | 879 | 984.3
2014-12-11 13:00 | 859 | 983.8
2014-12-11 14:00 | 892 | 983.7
2014-12-11 15:00 | 885 | 983.7
2014-12-11 16:00 | 916 | 984
2014-12-11 17:00 | 913 | 984.4
2014-12-11 18:00 | 906 | 984.5
2014-12-11 19:00 | 909 | 984.1
2014-12-11 20:00 | 905 | 984.3
2014-12-11 21:00 | 930 | 983.9
2014-12-11 22:00 | 937 | 983.4
2014-12-11 23:00 | 890 | 983.1
2014-12-12 | 896 | 983
2014-12-12 01:00 | 980 | 982
2014-12-12 02:00 | 888 | 980.3
2014-12-12 03:00 | 915 | 979.1
2014-12-12 04:00 | 926 | 978.4
2014-12-12 05:00 | 982 | 978.3
2014-12-12 06:00 | 976 | 977.6
2014-12-12 07:00 | 989 | 977.7
2014-12-12 08:00 | 935 | 978.1
2014-12-12 09:00 | 957 | 978.6
2014-12-12 10:00 | 969 | 979
2014-12-12 11:00 | 917 | 979.5
2014-12-12 12:00 | 970 | 979.1
2014-12-12 13:00 | 948 | 979.2
2014-12-12 14:00 | 910 | 979.3
2014-12-12 15:00 | 954 | 979
2014-12-12 16:00 | 952 | 979.1
2014-12-12 17:00 | 954 | 978.9
2014-12-12 18:00 | 971 | 978.9
2014-12-12 19:00 | 924 | 980.8
2014-12-12 20:00 | 912 | 981
2014-12-12 21:00 | 938 | 981
2014-12-12 22:00 | 924 | 981.8
2014-12-12 23:00 | 938 | 982
2014-12-13 | 913 | 982.1
2014-12-13 01:00 | 924 | 981.7
2014-12-13 02:00 | 900 | 981.4
2014-12-13 03:00 | 926 | 981.6
2014-12-13 04:00 | 936 | 982
2014-12-13 05:00 | 930 | 982.2
2014-12-13 06:00 | 892 | 982.4
2014-12-13 07:00 | 938 | 982.8
2014-12-13 08:00 | 940 | 983.2
2014-12-13 09:00 | 956 | 983.6
2014-12-13 10:00 | 890 | 983.8
2014-12-13 11:00 | 933 | 983.7
2014-12-13 12:00 | 902 | 984.2
2014-12-13 13:00 | 948 | 984.3
2014-12-13 14:00 | 901 | 984
2014-12-13 15:00 | 951 | 984
2014-12-13 16:00 | 1014 | 984.3
2014-12-13 17:00 | 889 | 984.3
2014-12-13 18:00 | 874 | 984.6
2014-12-13 19:00 | 917 | 984.7
2014-12-13 20:00 | 945 | 985.1
2014-12-13 21:00 | 909 | 985.4
2014-12-13 22:00 | 884 | 985.8
2014-12-13 23:00 | 893 | 986.1
2014-12-14 | 943 | 986.6
2014-12-14 01:00 | 906 | 986.7
2014-12-14 02:00 | 865 | 986.5
2014-12-14 03:00 | 961 | 986
2014-12-14 04:00 | 891 | 985.8
2014-12-14 05:00 | 929 | 986
2014-12-14 06:00 | 898 | 986.1
2014-12-14 07:00 | 903 | 986.2
2014-12-14 08:00 | 901 | 986.7
2014-12-14 09:00 | 899 | 986.4
2014-12-14 10:00 | 910 | 986.5
2014-12-14 11:00 | 936 | 986.3
2014-12-14 12:00 | 871 | 986.7
2014-12-14 13:00 | 922 | 987
2014-12-14 14:00 | 931 | 987.3
2014-12-14 15:00 | 924 | 987.1
2014-12-14 16:00 | 880 | 987.2
2014-12-14 17:00 | 966 | 986.5
2014-12-14 18:00 | 900 | 986.6
2014-12-14 19:00 | 891 | 986.5
2014-12-14 20:00 | 934 | 986.3
2014-12-14 21:00 | 904 | 986.4
2014-12-14 22:00 | 918 | 986.7
2014-12-14 23:00 | 872 | 987.2
2014-12-15 | 885 | 987.3
2014-12-15 01:00 | 933 | 987
2014-12-15 02:00 | 890 | 986.6
2014-12-15 03:00 | 942 | 986.3
2014-12-15 04:00 | 955 | 985.9
2014-12-15 05:00 | 921 | 985.7
2014-12-15 06:00 | 901 | 985.6
2014-12-15 07:00 | 874 | 985.8
2014-12-15 08:00 | 904 | 985.9
2014-12-15 09:00 | 939 | 985.7
2014-12-15 10:00 | 908 | 985.6
2014-12-15 11:00 | 905 | 985.3
2014-12-15 12:00 | 978 | 985.2
2014-12-15 13:00 | 968 | 984.8
2014-12-15 14:00 | 948 | 984.5
2014-12-15 15:00 | 901 | 984
2014-12-15 16:00 | 928 | 983.3
2014-12-15 17:00 | 951 | 983.3
2014-12-15 18:00 | 924 | 982.7
2014-12-15 19:00 | 984 | 982.2
2014-12-15 20:00 | 927 | 981.6
2014-12-15 21:00 | 939 | 981.4
2014-12-15 22:00 | 978 | 981.5
2014-12-15 23:00 | 959 | 981.4
2014-12-16 | 927 | 981.4
2014-12-16 01:00 | 999 | 981.4
2014-12-16 02:00 | 911 | 981.1
2014-12-16 03:00 | 950 | 980.8
2014-12-16 04:00 | 980 | 980.2
2014-12-16 05:00 | 946 | 979.8
2014-12-16 06:00 | 938 | 979.5
2014-12-16 07:00 | 1014 | 979.3
2014-12-16 08:00 | 969 | 979.3
2014-12-16 09:00 | 1022 | 979.5
2014-12-16 10:00 | 932 | 979.5
2014-12-16 11:00 | 967 | 979.8
2014-12-16 12:00 | 914 | 980.1
2014-12-16 13:00 | 942 | 980.3
2014-12-16 14:00 | 962 | 980.5
2014-12-16 15:00 | 957 | 980.7
2014-12-16 16:00 | 944 | 980.8
2014-12-16 17:00 | 911 | 981.1
2014-12-16 18:00 | 936 | 981.5
2014-12-16 19:00 | 1006 | 981.2
2014-12-16 20:00 | 959 | 981.3
2014-12-16 21:00 | 989 | 981.7
2014-12-16 22:00 | 943 | 981.9
2014-12-16 23:00 | 947 | 982.4
2014-12-17 | 950 | 982.5
2014-12-17 01:00 | 917 | 982.1
2014-12-17 02:00 | 895 | 981.6
2014-12-17 03:00 | 1006 | 981
2014-12-17 04:00 | 936 | 979.8
2014-12-17 05:00 | 1001 | 979.1
2014-12-17 06:00 | 981 | 978.7
2014-12-17 07:00 | 1011 | 978.4
2014-12-17 08:00 | 949 | 978
2014-12-17 09:00 | 979 | 978.5
2014-12-17 10:00 | 985 | 978.9
2014-12-17 11:00 | 961 | 978.8
2014-12-17 12:00 | 978 | 978.8
2014-12-17 13:00 | 1010 | 979.2
2014-12-17 14:00 | 996 | 979.9
2014-12-17 15:00 | 924 | 980.5
2014-12-17 16:00 | 995 | 981.4
2014-12-17 17:00 | 971 | 981.6
2014-12-17 18:00 | 918 | 982.2
2014-12-17 19:00 | 931 | 982.5
2014-12-17 20:00 | 945 | 982.9
2014-12-17 21:00 | 964 | 983.3
2014-12-17 22:00 | 939 | 984.1
2014-12-17 23:00 | 861 | 984.7
2014-12-18 | 900 | 985
2014-12-18 01:00 | 959 | 985.2
2014-12-18 02:00 | 912 | 984.8
2014-12-18 03:00 | 933 | 984.2
2014-12-18 04:00 | 924 | 984.2
2014-12-18 05:00 | 933 | 984.2
2014-12-18 06:00 | 891 | 983.8
2014-12-18 07:00 | 936 | 983.8
2014-12-18 08:00 | 899 | 983.9
2014-12-18 09:00 | 881 | 984.3
2014-12-18 10:00 | 971 | 984.4
2014-12-18 11:00 | 870 | 984.4
2014-12-18 12:00 | 931 | 984.4
2014-12-18 13:00 | 912 | 984.4
2014-12-18 14:00 | 899 | 984.5
2014-12-18 15:00 | 869 | 984.5
2014-12-18 16:00 | 840 | 984.5
2014-12-18 17:00 | 925 | 984.8
2014-12-18 18:00 | 905 | 984.9
2014-12-18 19:00 | 910 | 984.9
2014-12-18 20:00 | 872 | 985.3
2014-12-18 21:00 | 847 | 985.7
2014-12-18 22:00 | 950 | 986.2
2014-12-18 23:00 | 925 | 986.3
2014-12-19 | 879 | 986.3
2014-12-19 01:00 | 881 | 986
2014-12-19 02:00 | 910 | 985.4
2014-12-19 03:00 | 921 | 984.8
2014-12-19 04:00 | 875 | 984.1
2014-12-19 05:00 | 871 | 983.7
2014-12-19 06:00 | 936 | 983.3
2014-12-19 07:00 | 902 | 983.1
2014-12-19 08:00 | 902 | 983
2014-12-19 09:00 | 971 | 983.2
2014-12-19 10:00 | 934 | 983.2
2014-12-19 11:00 | 900 | 983.3
2014-12-19 12:00 | 926 | 984.1
2014-12-19 13:00 | 902 | 984.2
2014-12-19 14:00 | 907 | 985
2014-12-19 15:00 | 891 | 985.5
2014-12-19 16:00 | 903 | 986.9
2014-12-19 17:00 | 876 | 987.1
2014-12-19 18:00 | 919 | 987
2014-12-19 19:00 | 905 | 987.4
2014-12-19 20:00 | 902 | 988.8
2014-12-19 21:00 | 897 | 989.9
2014-12-19 22:00 | 887 | 990.3
2014-12-19 23:00 | 889 | 990.6
2014-12-20 | 836 | 990.7
2014-12-20 01:00 | 916 | 989.9
2014-12-20 02:00 | 884 | 989.1
2014-12-20 03:00 | 892 | 988.5
2014-12-20 04:00 | 925 | 987.5
2014-12-20 05:00 | 831 | 987
2014-12-20 06:00 | 928 | 987
2014-12-20 07:00 | 936 | 987.3
2014-12-20 08:00 | 905 | 987.2
2014-12-20 09:00 | 892 | 987.4
2014-12-20 10:00 | 930 | 987.3
2014-12-20 11:00 | 898 | 987.9
2014-12-20 12:00 | 905 | 988.3
2014-12-20 13:00 | 956 | 988.8
2014-12-20 14:00 | 846 | 988.6
2014-12-20 15:00 | 864 | 988.5
2014-12-20 16:00 | 911 | 989.9
2014-12-20 17:00 | 869 | 991
2014-12-20 18:00 | 837 | 991.5
2014-12-20 19:00 | 851 | 992.5
2014-12-20 20:00 | 832 | 993.4
2014-12-20 21:00 | 897 | 994.3
2014-12-20 22:00 | 808 | 995.2
2014-12-20 23:00 | 831 | 996.3
2014-12-21 | 857 | 996.8
2014-12-21 01:00 | 823 | 997.5
2014-12-21 02:00 | 862 | 997.2
2014-12-21 03:00 | 802 | 997.1
2014-12-21 04:00 | 819 | 997
2014-12-21 05:00 | 838 | 996.4
2014-12-21 06:00 | 804 | 996.4
2014-12-21 07:00 | 839 | 996
2014-12-21 08:00 | 815 | 996.2
2014-12-21 09:00 | 900 | 996.3
2014-12-21 10:00 | 824 | 996.4
2014-12-21 11:00 | 827 | 995.9
2014-12-21 12:00 | 864 | 995.3
2014-12-21 13:00 | 848 | 994.8
2014-12-21 14:00 | 871 | 994.4
2014-12-21 15:00 | 838 | 993.9
2014-12-21 16:00 | 751 | 993.1
2014-12-21 17:00 | 887 | 992.4
2014-12-21 18:00 | 798 | 991.9
2014-12-21 19:00 | 870 | 991.3
2014-12-21 20:00 | 803 | 991.6
2014-12-21 21:00 | 814 | 991.6
2014-12-21 22:00 | 808 | 991.5
2014-12-21 23:00 | 799 | 991.4
2014-12-22 | 807 | 991.4
2014-12-22 01:00 | 869 | 991
2014-12-22 02:00 | 853 | 990.8
2014-12-22 03:00 | 840 | 990
2014-12-22 04:00 | 854 | 989.6
2014-12-22 05:00 | 798 | 989.3
2014-12-22 06:00 | 818 | 989.2
2014-12-22 07:00 | 873 | 988.6
2014-12-22 08:00 | 848 | 988.3
2014-12-22 09:00 | 842 | 988.1
2014-12-22 10:00 | 837 | 988.3
2014-12-22 11:00 | 871 | 988.3
2014-12-22 12:00 | 858 | 988.9
2014-12-22 13:00 | 876 | 989.2
2014-12-22 14:00 | 797 | 989
2014-12-22 15:00 | 836 | 988.6
2014-12-22 16:00 | 852 | 988.2
2014-12-22 17:00 | 846 | 988.5
2014-12-22 18:00 | 878 | 988.4
2014-12-22 19:00 | 846 | 988.7
2014-12-22 20:00 | 867 | 988.8
2014-12-22 21:00 | 870 | 989.1
2014-12-22 22:00 | 922 | 989.9
2014-12-22 23:00 | 828 | 990.5
2014-12-23 | 837 | 990.7
2014-12-23 01:00 | 2 | 990.8
2014-12-23 02:00 | 866 | 990.3
2014-12-23 03:00 | 884 | 989.5
2014-12-23 04:00 | 878 | 988.7
2014-12-23 05:00 | 832 | 988.6
2014-12-23 06:00 | 902 | 988.4
2014-12-23 07:00 | 814 | 988.3
2014-12-23 08:00 | 807 | 988.4
2014-12-23 09:00 | 824 | 988.5
2014-12-23 10:00 | 842 | 988.4
2014-12-23 11:00 | 877 | 988.7
2014-12-23 12:00 | 829 | 989
2014-12-23 13:00 | 853 | 989.1
2014-12-23 14:00 | 894 | 988.9
2014-12-23 15:00 | 837 | 988.5
2014-12-23 16:00 | 830 | 988.2
2014-12-23 17:00 | 849 | 988
2014-12-23 18:00 | 846 | 987.7
2014-12-23 19:00 | 845 | 987.8
2014-12-23 20:00 | 837 | 987.4
2014-12-23 21:00 | 843 | 987.4
2014-12-23 22:00 | 797 | 987.2
2014-12-23 23:00 | 832 | 987.3
2014-12-24 | 876 | 988
2014-12-24 01:00 | 923 | 988.7
2014-12-24 02:00 | 915 | 989.2
2014-12-24 03:00 | 893 | 988.7
2014-12-24 04:00 | 857 | 988.5
2014-12-24 05:00 | 849 | 988.3
2014-12-24 06:00 | 916 | 987.9
2014-12-24 07:00 | 835 | 987.8
2014-12-24 08:00 | 888 | 987.5
2014-12-24 09:00 | 823 | 987.7
2014-12-24 10:00 | 894 | 987.8
2014-12-24 11:00 | 846 | 987.7
2014-12-24 12:00 | 872 | 987.5
2014-12-24 13:00 | 848 | 988.1
2014-12-24 14:00 | 918 | 987.9
2014-12-24 15:00 | 800 | 987.7
2014-12-24 16:00 | 855 | 987.9
2014-12-24 17:00 | 836 | 987.9
2014-12-24 18:00 | 915 | 987.7
2014-12-24 19:00 | 832 | 987.4
2014-12-24 20:00 | 858 | 987.1
2014-12-24 21:00 | 838 | 987.2
2014-12-24 22:00 | 861 | 987.2
2014-12-24 23:00 | 877 | 987.5
2014-12-25 | 865 | 987.8
2014-12-25 01:00 | 908 | 988.2
2014-12-25 02:00 | 814 | 988.6
2014-12-25 03:00 | 839 | 988.7
2014-12-25 04:00 | 816 | 989
2014-12-25 05:00 | 860 | 989.1
2014-12-25 06:00 | 879 | 989.5
2014-12-25 07:00 | 904 | 990
2014-12-25 08:00 | 854 | 990.4
2014-12-25 09:00 | 907 | 990.8
2014-12-25 10:00 | 835 | 991
2014-12-25 11:00 | 833 | 991.2
2014-12-25 12:00 | 841 | 990.9
2014-12-25 13:00 | 843 | 991.1
2014-12-25 14:00 | 910 | 990.6
2014-12-25 15:00 | 860 | 989.9
2014-12-25 16:00 | 843 | 989.7
2014-12-25 17:00 | 873 | 989.9
2014-12-25 18:00 | 830 | 989.8
2014-12-25 19:00 | 907 | 990
2014-12-25 20:00 | 851 | 990.4
2014-12-25 21:00 | 861 | 990.5
2014-12-25 22:00 | 806 | 991.4
2014-12-25 23:00 | 779 | 992.1
2014-12-26 | 773 | 992.5
2014-12-26 01:00 | 850 | 992.6
2014-12-26 02:00 | 872 | 992.4
2014-12-26 03:00 | 890 | 992.1
2014-12-26 04:00 | 817 | 991.8
2014-12-26 05:00 | 834 | 991.4
2014-12-26 06:00 | 828 | 991.9
2014-12-26 07:00 | 807 | 991.6
2014-12-26 08:00 | 853 | 991.5
2014-12-26 09:00 | 868 | 992
2014-12-26 10:00 | 828 | 991.6
2014-12-26 11:00 | 870 | 991.2
2014-12-26 12:00 | 868 | 990.5
2014-12-26 13:00 | 843 | 990.1
2014-12-26 14:00 | 831 | 989.7
2014-12-26 15:00 | 876 | 988.9
2014-12-26 16:00 | 897 | 988
2014-12-26 17:00 | 836 | 987.8
2014-12-26 18:00 | 845 | 987.4
2014-12-26 19:00 | 831 | 986.5
2014-12-26 20:00 | 863 | 985.4
2014-12-26 21:00 | 903 | 984.1
2014-12-26 22:00 | 905 | 982.9
2014-12-26 23:00 | 909 | 981.6
2014-12-27 | 912 | 980
2014-12-27 01:00 | 865 | 978.1
2014-12-27 02:00 | 920 | 976
2014-12-27 03:00 | 929 | 973.9
2014-12-27 04:00 | 989 | 972.7
2014-12-27 05:00 | 944 | 971.7
2014-12-27 06:00 | 1017 | 971.1
2014-12-27 07:00 | 1046 | 970.2
2014-12-27 08:00 | 1023 | 970.1
2014-12-27 09:00 | 1052 | 969.9
2014-12-27 10:00 | 1016 | 969.7
2014-12-27 11:00 | 1027 | 969.7
2014-12-27 12:00 | 1001 | 970.3
2014-12-27 13:00 | 977 | 970.2
2014-12-27 14:00 | 995 | 970.2
2014-12-27 15:00 | 962 | 970.2
2014-12-27 16:00 | 970 | 970.6
2014-12-27 17:00 | 1005 | 970
2014-12-27 18:00 | 989 | 971.1
2014-12-27 19:00 | 1026 | 971.8
2014-12-27 20:00 | 984 | 972.3
2014-12-27 21:00 | 963 | 973.4
2014-12-27 22:00 | 1006 | 974.7
2014-12-27 23:00 | 927 | 975.9
2014-12-28 | 961 | 977
2014-12-28 01:00 | 966 | 977.9
2014-12-28 02:00 | 953 | 978.7
2014-12-28 03:00 | 962 | 979.6
2014-12-28 04:00 | 944 | 980.7
2014-12-28 05:00 | 928 | 982.1
2014-12-28 06:00 | 886 | 983.9
2014-12-28 07:00 | 896 | 985.5
2014-12-28 08:00 | 883 | 987.3
2014-12-28 09:00 | 897 | 988.7
2014-12-28 10:00 | 913 | 989.6
2014-12-28 11:00 | 891 | 990.5
2014-12-28 12:00 | 901 | 991.6
2014-12-28 13:00 | 841 | 992.5
2014-12-28 14:00 | 880 | 993.3
2014-12-28 15:00 | 856 | 993.8
2014-12-28 16:00 | 817 | 994.3
2014-12-28 17:00 | 797 | 994.9
2014-12-28 18:00 | 874 | 994.9
2014-12-28 19:00 | 868 | 994.7
2014-12-28 20:00 | 853 | 994.5
2014-12-28 21:00 | 873 | 993.7
2014-12-28 22:00 | 829 | 993.9
2014-12-28 23:00 | 846 | 993.4
2014-12-29 | 805 | 991.9
2014-12-29 01:00 | 899 | 992.3
2014-12-29 02:00 | 852 | 992.3
2014-12-29 03:00 | 859 | 991.3
2014-12-29 04:00 | 837 | 991.4
2014-12-29 05:00 | 878 | 991.9
2014-12-29 06:00 | 839 | 992.6
2014-12-29 07:00 | 858 | 993.3
2014-12-29 08:00 | 822 | 994.2
2014-12-29 09:00 | 818 | 994.8
2014-12-29 10:00 | 779 | 996
2014-12-29 11:00 | 793 | 996.6
2014-12-29 12:00 | 804 | 997.4
2014-12-29 13:00 | 772 | 998
2014-12-29 14:00 | 786 | 998.3
2014-12-29 15:00 | 793 | 998.8
2014-12-29 16:00 | 809 | 999
2014-12-29 17:00 | 761 | 999.6
2014-12-29 18:00 | 763 | 999.7
2014-12-29 19:00 | 817 | 999.5
2014-12-29 20:00 | 757 | 999.3
2014-12-29 21:00 | 771 | 999.6
2014-12-29 22:00 | 813 | 999.6
2014-12-29 23:00 | 799 | 999.9
2014-12-30 | 814 | 1000
2014-12-30 01:00 | 814 | 1000
2014-12-30 02:00 | 792 | 999.5
2014-12-30 03:00 | 810 | 998.5
2014-12-30 04:00 | 758 | 998.1
2014-12-30 05:00 | 761 | 998.1
2014-12-30 06:00 | 808 | 998.2
2014-12-30 07:00 | 777 | 998.4
2014-12-30 08:00 | 783 | 998.5
2014-12-30 09:00 | 815 | 998.4
2014-12-30 10:00 | 797 | 998.6
2014-12-30 11:00 | 783 | 999
2014-12-30 12:00 | 777 | 998.8
2014-12-30 13:00 | 802 | 998.7
2014-12-30 14:00 | 808 | 998.7
2014-12-30 15:00 | 755 | 998.5
2014-12-30 16:00 | 815 | 998.3
2014-12-30 17:00 | 774 | 998.4
2014-12-30 18:00 | 753 | 998.6
2014-12-30 19:00 | 781 | 998.7
2014-12-30 20:00 | 832 | 998.8
2014-12-30 21:00 | 755 | 999.2
2014-12-30 22:00 | 766 | 999.8
2014-12-30 23:00 | 777 | 1000.3
2014-12-31 | 812 | 1000.5
2014-12-31 01:00 | 746 | 1000.7
2014-12-31 02:00 | 731 | 1000.8
2014-12-31 03:00 | 777 | 1000.5
2014-12-31 04:00 | 745 | 1000.7
2014-12-31 05:00 | 786 | 1000.9
2014-12-31 06:00 | 827 | 1000.9
2014-12-31 07:00 | 749 | 1000.9
2014-12-31 08:00 | 708 | 1001
2014-12-31 09:00 | 783 | 1001.6
2014-12-31 10:00 | 748 | 1002
2014-12-31 11:00 | 781 | 1001.9
2014-12-31 12:00 | 756 | 1002.1
2014-12-31 13:00 | 781 | 1001.8
2014-12-31 14:00 | 720 | 1001.9
2014-12-31 15:00 | 784 | 1001.7
2014-12-31 16:00 | 735 | 1001.9
2014-12-31 17:00 | 794 | 1001.9
2014-12-31 18:00 | 735 | 1001.7
2014-12-31 19:00 | 803 | 1001.7
2014-12-31 20:00 | 771 | 1002
2014-12-31 21:00 | 752 | 1002.3
2014-12-31 22:00 | 732 | 1002.8
2014-12-31 23:00 | 758 | 1002.8
2015-01-01 | 763 | 1003.3
2015-01-01 01:00 | 741 | 1003
2015-01-01 02:00 | 757 | 1002.8
2015-01-01 03:00 | 772 | 1002.7
2015-01-01 04:00 | 749 | 1002.6
2015-01-01 05:00 | 690 | 1002.3
2015-01-01 06:00 | 760 | 1002.2
2015-01-01 07:00 | 737 | 1002.4
2015-01-01 08:00 | 735 | 1002.4
2015-01-01 09:00 | 761 | 1001.9
2015-01-01 10:00 | 759 | 1001.8
2015-01-01 11:00 | 765 | 1001.8
2015-01-01 12:00 | 760 | 1001.3
2015-01-01 13:00 | 768 | 1000.7
2015-01-01 14:00 | 752 | 1000.2
2015-01-01 15:00 | 736 | 999.7
2015-01-01 16:00 | 754 | 999.6
2015-01-01 17:00 | 785 | 999.2
2015-01-01 18:00 | 793 | 998.6
2015-01-01 19:00 | 749 | 998.1
2015-01-01 20:00 | 717 | 997.6
2015-01-01 21:00 | 810 | 998
2015-01-01 22:00 | 718 | 998.1
2015-01-01 23:00 | 780 | 998
2015-01-02 | 763 | 997.8
2015-01-02 01:00 | 726 | 997.1
2015-01-02 02:00 | 751 | 995.8
2015-01-02 03:00 | 821 | 994.6
2015-01-02 04:00 | 794 | 994.1
2015-01-02 05:00 | 846 | 994.6
2015-01-02 06:00 | 761 | 994.7
2015-01-02 07:00 | 792 | 995.2
2015-01-02 08:00 | 766 | 995.2
2015-01-02 09:00 | 789 | 995.4
2015-01-02 10:00 | 769 | 996.2
2015-01-02 11:00 | 774 | 996.2
2015-01-02 12:00 | 803 | 997.2
2015-01-02 13:00 | 822 | 997.4
2015-01-02 14:00 | 774 | 996.9
2015-01-02 15:00 | 796 | 997.1
2015-01-02 16:00 | 772 | 997.4
2015-01-02 17:00 | 768 | 997.8
2015-01-02 18:00 | 811 | 997.7
2015-01-02 19:00 | 817 | 997.8
2015-01-02 20:00 | 776 | 998.3
2015-01-02 21:00 | 815 | 998.2
2015-01-02 22:00 | 813 | 997.9
2015-01-02 23:00 | 809 | 997.6
2015-01-03 | 773 | 996.9
2015-01-03 01:00 | 789 | 996.6
2015-01-03 02:00 | 823 | 995.1
2015-01-03 03:00 | 812 | 992.8
2015-01-03 04:00 | 821 | 990.9
2015-01-03 05:00 | 829 | 990
2015-01-03 06:00 | 868 | 989.6
2015-01-03 07:00 | 859 | 987.9
2015-01-03 08:00 | 868 | 986.3
2015-01-03 09:00 | 894 | 985.5
2015-01-03 10:00 | 848 | 984.3
2015-01-03 11:00 | 864 | 982.9
2015-01-03 12:00 | 875 | 981.6
2015-01-03 13:00 | 908 | 980.3
2015-01-03 14:00 | 871 | 980.9
2015-01-03 15:00 | 844 | 981.3
2015-01-03 16:00 | 904 | 983.4
2015-01-03 17:00 | 792 | 985.4
2015-01-03 18:00 | 836 | 986.5
2015-01-03 19:00 | 837 | 987.1
2015-01-03 20:00 | 874 | 987.5
2015-01-03 21:00 | 799 | 988.2
2015-01-03 22:00 | 862 | 989.1
2015-01-03 23:00 | 778 | 990.3
2015-01-04 | 828 | 991
2015-01-04 01:00 | 851 | 991.8
2015-01-04 02:00 | 833 | 991.6
2015-01-04 03:00 | 833 | 991.5
2015-01-04 04:00 | 837 | 991.7
2015-01-04 05:00 | 845 | 992
2015-01-04 06:00 | 816 | 992.2
2015-01-04 07:00 | 851 | 992.6
2015-01-04 08:00 | 843 | 992.8
2015-01-04 09:00 | 858 | 993.1
2015-01-04 10:00 | 867 | 993.4
2015-01-04 11:00 | 847 | 993.8
2015-01-04 12:00 | 754 | 993.8
2015-01-04 13:00 | 845 | 994.2
2015-01-04 14:00 | 819 | 995.1
2015-01-04 15:00 | 830 | 995.5
2015-01-04 16:00 | 813 | 996.2
2015-01-04 17:00 | 839 | 996.7
2015-01-04 18:00 | 838 | 996.9
2015-01-04 19:00 | 805 | 997
2015-01-04 20:00 | 797 | 996.7
2015-01-04 21:00 | 804 | 996.3
2015-01-04 22:00 | 802 | 996.2
2015-01-04 23:00 | 793 | 995.9
2015-01-05 | 822 | 995.7
2015-01-05 01:00 | 846 | 994.9
2015-01-05 02:00 | 819 | 994.7
2015-01-05 03:00 | 835 | 994.2
2015-01-05 04:00 | 851 | 993.7
2015-01-05 05:00 | 799 | 993.7
2015-01-05 06:00 | 815 | 993.9
2015-01-05 07:00 | 785 | 993.5
2015-01-05 08:00 | 845 | 993.8
2015-01-05 09:00 | 835 | 993.8
2015-01-05 10:00 | 787 | 993.9
2015-01-05 11:00 | 840 | 994.2
2015-01-05 12:00 | 881 | 994.1
2015-01-05 13:00 | 853 | 994.1
2015-01-05 14:00 | 817 | 994.1
2015-01-05 15:00 | 823 | 994.1
2015-01-05 16:00 | 811 | 994
2015-01-05 17:00 | 837 | 994.4
2015-01-05 18:00 | 883 | 994
2015-01-05 19:00 | 798 | 994
2015-01-05 20:00 | 777 | 993.8
2015-01-05 21:00 | 843 | 994.1
2015-01-05 22:00 | 885 | 994.2
2015-01-05 23:00 | 837 | 994.2
2015-01-06 | 837 | 994.4
2015-01-06 01:00 | 810 | 994.2
2015-01-06 02:00 | 836 | 994
2015-01-06 03:00 | 869 | 993.6
2015-01-06 04:00 | 875 | 993.3
2015-01-06 05:00 | 844 | 993.4
2015-01-06 06:00 | 919 | 993.7
2015-01-06 07:00 | 836 | 993.5
2015-01-06 08:00 | 834 | 993.6
2015-01-06 09:00 | 857 | 994.1
2015-01-06 10:00 | 812 | 994.4
2015-01-06 11:00 | 790 | 994.6
2015-01-06 12:00 | 825 | 994.3
2015-01-06 13:00 | 850 | 994.4
2015-01-06 14:00 | 835 | 994.2
2015-01-06 15:00 | 875 | 993.9
2015-01-06 16:00 | 810 | 994.1
2015-01-06 17:00 | 861 | 994.2
2015-01-06 18:00 | 828 | 994.6
2015-01-06 19:00 | 831 | 994.6
2015-01-06 20:00 | 847 | 995.1
2015-01-06 21:00 | 832 | 995.2
2015-01-06 22:00 | 825 | 995.3
2015-01-06 23:00 | 847 | 995.9
2015-01-07 | 865 | 996.4
2015-01-07 01:00 | 801 | 996.7
2015-01-07 02:00 | 813 | 996.6
2015-01-07 03:00 | 843 | 995.9
2015-01-07 04:00 | 878 | 995.7
2015-01-07 05:00 | 805 | 996.1
2015-01-07 06:00 | 812 | 996.8
2015-01-07 07:00 | 817 | 997.1
2015-01-07 08:00 | 757 | 997.4
2015-01-07 09:00 | 820 | 997.9
2015-01-07 10:00 | 773 | 998.2
2015-01-07 11:00 | 811 | 998.3
2015-01-07 12:00 | 784 | 998.6
2015-01-07 13:00 | 734 | 998.7
2015-01-07 14:00 | 778 | 998.7
2015-01-07 15:00 | 800 | 998.6
2015-01-07 16:00 | 803 | 998.1
2015-01-07 17:00 | 807 | 998.1
2015-01-07 18:00 | 802 | 997.6
2015-01-07 19:00 | 843 | 997.6
2015-01-07 20:00 | 761 | 997.1
2015-01-07 21:00 | 831 | 997.5
2015-01-07 22:00 | 824 | 997.9
2015-01-07 23:00 | 838 | 998
2015-01-08 | 756 | 997.9
2015-01-08 01:00 | 817 | 997.4
2015-01-08 02:00 | 799 | 996.8
2015-01-08 03:00 | 819 | 995.6
2015-01-08 04:00 | 793 | 995
2015-01-08 05:00 | 836 | 994.7
2015-01-08 06:00 | 865 | 994.2
2015-01-08 07:00 | 787 | 994
2015-01-08 08:00 | 831 | 994
2015-01-08 09:00 | 854 | 993.8
2015-01-08 10:00 | 862 | 993
2015-01-08 11:00 | 843 | 992.5
2015-01-08 12:00 | 890 | 992
2015-01-08 13:00 | 870 | 992.4
2015-01-08 14:00 | 840 | 993.3
2015-01-08 15:00 | 800 | 992.8
2015-01-08 16:00 | 835 | 993.8
2015-01-08 17:00 | 890 | 995.3
2015-01-08 18:00 | 811 | 996.2
2015-01-08 19:00 | 801 | 996.4
2015-01-08 20:00 | 780 | 996.3
2015-01-08 21:00 | 824 | 995.9
2015-01-08 22:00 | 867 | 995.2
2015-01-08 23:00 | 788 | 994.6
2015-01-09 | 838 | 994
2015-01-09 01:00 | 838 | 992.6
2015-01-09 02:00 | 855 | 990.8
2015-01-09 03:00 | 890 | 989.3
2015-01-09 04:00 | 853 | 986.7
2015-01-09 05:00 | 875 | 986
2015-01-09 06:00 | 918 | 986.4
2015-01-09 07:00 | 922 | 986.3
2015-01-09 08:00 | 935 | 985.5
2015-01-09 09:00 | 911 | 984.8
2015-01-09 10:00 | 914 | 984.5
2015-01-09 11:00 | 927 | 983.8
2015-01-09 12:00 | 939 | 982.6
2015-01-09 13:00 | 866 | 981.6
2015-01-09 14:00 | 891 | 981.4
2015-01-09 15:00 | 877 | 980.5
2015-01-09 16:00 | 921 | 980.4
2015-01-09 17:00 | 906 | 980.3
2015-01-09 18:00 | 955 | 979.8
2015-01-09 19:00 | 930 | 979.4
2015-01-09 20:00 | 903 | 979.3
2015-01-09 21:00 | 909 | 979.7
2015-01-09 22:00 | 925 | 979.7
2015-01-09 23:00 | 895 | 980.9
2015-01-10 | 882 | 981.4
2015-01-10 01:00 | 918 | 981.3
2015-01-10 02:00 | 887 | 979.9
2015-01-10 03:00 | 908 | 978.8
2015-01-10 04:00 | 951 | 977.5
2015-01-10 05:00 | 954 | 977.5
2015-01-10 06:00 | 936 | 977.6
2015-01-10 07:00 | 959 | 977.8
2015-01-10 08:00 | 885 | 978.4
2015-01-10 09:00 | 882 | 978.4
2015-01-10 10:00 | 926 | 977.7
2015-01-10 11:00 | 933 | 977.4
2015-01-10 12:00 | 918 | 977.3
2015-01-10 13:00 | 976 | 977.7
2015-01-10 14:00 | 943 | 977.9
2015-01-10 15:00 | 914 | 978.1
2015-01-10 16:00 | 926 | 978.1
2015-01-10 17:00 | 953 | 978.6
2015-01-10 18:00 | 959 | 979.1
2015-01-10 19:00 | 943 | 979.2
2015-01-10 20:00 | 907 | 979.4
2015-01-10 21:00 | 951 | 979.5
2015-01-10 22:00 | 947 | 980
2015-01-10 23:00 | 921 | 980.5
2015-01-11 | 926 | 981.5
2015-01-11 01:00 | 919 | 982.4
2015-01-11 02:00 | 880 | 983.2
2015-01-11 03:00 | 934 | 983.7
2015-01-11 04:00 | 897 | 983.6
2015-01-11 05:00 | 966 | 984
2015-01-11 06:00 | 906 | 983.7
2015-01-11 07:00 | 915 | 983.4
2015-01-11 08:00 | 923 | 984
2015-01-11 09:00 | 923 | 985
2015-01-11 10:00 | 881 | 986.5
2015-01-11 11:00 | 891 | 987.3
2015-01-11 12:00 | 921 | 988.2
2015-01-11 13:00 | 892 | 989.3
2015-01-11 14:00 | 896 | 989.4
2015-01-11 15:00 | 923 | 989.5
2015-01-11 16:00 | 901 | 988.8
2015-01-11 17:00 | 876 | 989.4
2015-01-11 18:00 | 854 | 989.8
2015-01-11 19:00 | 872 | 990.3
2015-01-11 20:00 | 875 | 990.8
2015-01-11 21:00 | 862 | 990.8
2015-01-11 22:00 | 846 | 991.5
2015-01-11 23:00 | 867 | 992.3
2015-01-12 | 921 | 993.1
2015-01-12 01:00 | 836 | 992.9
2015-01-12 02:00 | 875 | 991.5
2015-01-12 03:00 | 901 | 990.3
2015-01-12 04:00 | 933 | 989.9
2015-01-12 05:00 | 850 | 989.4
2015-01-12 06:00 | 909 | 989.6
2015-01-12 07:00 | 874 | 990
2015-01-12 08:00 | 888 | 990.3
2015-01-12 09:00 | 958 | 989.8
2015-01-12 10:00 | 915 | 989.5
2015-01-12 11:00 | 920 | 989
2015-01-12 12:00 | 895 | 989.4
2015-01-12 13:00 | 903 | 989.5
2015-01-12 14:00 | 897 | 989.4
2015-01-12 15:00 | 902 | 989.6
2015-01-12 16:00 | 927 | 989.7
2015-01-12 17:00 | 911 | 989.5
2015-01-12 18:00 | 911 | 989
2015-01-12 19:00 | 932 | 988.5
2015-01-12 20:00 | 884 | 988.2
2015-01-12 21:00 | 868 | 987.8
2015-01-12 22:00 | 974 | 988
2015-01-12 23:00 | 917 | 988.5
2015-01-13 | 919 | 988.4
2015-01-13 01:00 | 910 | 988
2015-01-13 02:00 | 879 | 987
2015-01-13 03:00 | 963 | 986.1
2015-01-13 04:00 | 898 | 984.8
2015-01-13 05:00 | 964 | 984.5
2015-01-13 06:00 | 934 | 984.2
2015-01-13 07:00 | 903 | 984.2
2015-01-13 08:00 | 960 | 983.8
2015-01-13 09:00 | 962 | 983.5
2015-01-13 10:00 | 953 | 983.4
2015-01-13 11:00 | 976 | 983.1
2015-01-13 12:00 | 944 | 983.4
2015-01-13 13:00 | 925 | 983
2015-01-13 14:00 | 967 | 982.5
2015-01-13 15:00 | 951 | 982.4
2015-01-13 16:00 | 958 | 982.6
2015-01-13 17:00 | 982 | 982.4
2015-01-13 18:00 | 1010 | 982.3
2015-01-13 19:00 | 1013 | 982.2
2015-01-13 20:00 | 954 | 982.3
2015-01-13 21:00 | 941 | 982.4
2015-01-13 22:00 | 968 | 983
2015-01-13 23:00 | 959 | 983.2
2015-01-14 | 963 | 983.8
2015-01-14 01:00 | 934 | 984
2015-01-14 02:00 | 943 | 983.3
2015-01-14 03:00 | 949 | 982.3
2015-01-14 04:00 | 930 | 981.9
2015-01-14 05:00 | 948 | 983.1
2015-01-14 06:00 | 897 | 985.5
2015-01-14 07:00 | 888 | 986.2
2015-01-14 08:00 | 955 | 985.5
2015-01-14 09:00 | 906 | 984.7
2015-01-14 10:00 | 1018 | 983.9
2015-01-14 11:00 | 963 | 984.4
2015-01-14 12:00 | 911 | 985.8
2015-01-14 13:00 | 886 | 986.8
2015-01-14 14:00 | 863 | 987.4
2015-01-14 15:00 | 859 | 987.2
2015-01-14 16:00 | 946 | 988
2015-01-14 17:00 | 924 | 988
2015-01-14 18:00 | 918 | 987.7
2015-01-14 19:00 | 897 | 987.2
2015-01-14 20:00 | 899 | 987
2015-01-14 21:00 | 924 | 986.5
2015-01-14 22:00 | 871 | 985.9
2015-01-14 23:00 | 915 | 985.1
2015-01-15 | 951 | 984.4
2015-01-15 01:00 | 938 | 984
2015-01-15 02:00 | 951 | 983.3
2015-01-15 03:00 | 933 | 982.2
2015-01-15 04:00 | 911 | 981.2
2015-01-15 05:00 | 967 | 980.4
2015-01-15 06:00 | 992 | 980.6
2015-01-15 07:00 | 938 | 980.5
2015-01-15 08:00 | 925 | 980.4
2015-01-15 09:00 | 995 | 980
2015-01-15 10:00 | 973 | 979.9
2015-01-15 11:00 | 973 | 979.3
2015-01-15 12:00 | 958 | 979.1
2015-01-15 13:00 | 960 | 978.7
2015-01-15 14:00 | 919 | 978.4
2015-01-15 15:00 | 1026 | 978.2
2015-01-15 16:00 | 970 | 978.2
2015-01-15 17:00 | 918 | 978.8
2015-01-15 18:00 | 987 | 979.2
2015-01-15 19:00 | 986 | 979.2
2015-01-15 20:00 | 928 | 979.4
2015-01-15 21:00 | 926 | 979.5
2015-01-15 22:00 | 973 | 979.6
2015-01-15 23:00 | 1005 | 979.7
2015-01-16 | 935 | 980
2015-01-16 01:00 | 991 | 979.7
2015-01-16 02:00 | 952 | 979.4
2015-01-16 03:00 | 1048 | 978.9
2015-01-16 04:00 | 963 | 978.6
2015-01-16 05:00 | 986 | 978.1
2015-01-16 06:00 | 997 | 977.9
2015-01-16 07:00 | 904 | 977.7
2015-01-16 08:00 | 941 | 977.4
2015-01-16 09:00 | 928 | 977.4
2015-01-16 10:00 | 964 | 976.9
2015-01-16 11:00 | 1027 | 976.4
2015-01-16 12:00 | 991 | 975.8
2015-01-16 13:00 | 1020 | 975.6
2015-01-16 14:00 | 952 | 975.6
2015-01-16 15:00 | 994 | 975.2
2015-01-16 16:00 | 1022 | 974.3
2015-01-16 17:00 | 962 | 973.9
2015-01-16 18:00 | 1023 | 974
2015-01-16 19:00 | 1033 | 975.4
2015-01-16 20:00 | 954 | 976.2
2015-01-16 21:00 | 961 | 977
2015-01-16 22:00 | 967 | 977.9
2015-01-16 23:00 | 1005 | 979
2015-01-17 | 955 | 980.3
2015-01-17 01:00 | 957 | 980.6
2015-01-17 02:00 | 954 | 980.9
2015-01-17 03:00 | 954 | 980.7
2015-01-17 04:00 | 919 | 980.7
2015-01-17 05:00 | 980 | 980.8
2015-01-17 06:00 | 874 | 981.1
2015-01-17 07:00 | 950 | 981.6
2015-01-17 08:00 | 925 | 982.4
2015-01-17 09:00 | 887 | 983
2015-01-17 10:00 | 895 | 983.8
2015-01-17 11:00 | 874 | 983.9
2015-01-17 12:00 | 909 | 984.4
2015-01-17 13:00 | 924 | 984.9
2015-01-17 14:00 | 875 | 984.8
2015-01-17 15:00 | 920 | 985.1
2015-01-17 16:00 | 869 | 985.4
2015-01-17 17:00 | 937 | 985.4
2015-01-17 18:00 | 916 | 985.5
2015-01-17 19:00 | 942 | 985.4
2015-01-17 20:00 | 843 | 985.4
2015-01-17 21:00 | 954 | 985.7
2015-01-17 22:00 | 881 | 985.9
2015-01-17 23:00 | 918 | 986.1
2015-01-18 | 925 | 986.2
2015-01-18 01:00 | 909 | 986
2015-01-18 02:00 | 949 | 985.3
2015-01-18 03:00 | 868 | 984.7
2015-01-18 04:00 | 868 | 984.2
2015-01-18 05:00 | 948 | 983.8
2015-01-18 06:00 | 918 | 983.6
2015-01-18 07:00 | 896 | 983.4
2015-01-18 08:00 | 919 | 983.6
2015-01-18 09:00 | 922 | 983.6
2015-01-18 10:00 | 926 | 983.4
2015-01-18 11:00 | 949 | 983.3
2015-01-18 12:00 | 932 | 982.9
2015-01-18 13:00 | 973 | 982.7
2015-01-18 14:00 | 926 | 982.4
2015-01-18 15:00 | 892 | 982.2
2015-01-18 16:00 | 980 | 982.2
2015-01-18 17:00 | 919 | 981.6
2015-01-18 18:00 | 939 | 981.1
2015-01-18 19:00 | 937 | 981
2015-01-18 20:00 | 907 | 981.1
2015-01-18 21:00 | 929 | 980.8
2015-01-18 22:00 | 883 | 980.8
2015-01-18 23:00 | 938 | 981.1
2015-01-19 | 887 | 981.3
2015-01-19 01:00 | 990 | 981.4
2015-01-19 02:00 | 895 | 981.3
2015-01-19 03:00 | 921 | 980.6
2015-01-19 04:00 | 953 | 980
2015-01-19 05:00 | 987 | 979.7
2015-01-19 06:00 | 925 | 979.7
2015-01-19 07:00 | 941 | 979.7
2015-01-19 08:00 | 944 | 979.9
2015-01-19 09:00 | 975 | 980.1
2015-01-19 10:00 | 922 | 980.1
2015-01-19 11:00 | 904 | 980.1
2015-01-19 12:00 | 1009 | 979.7
2015-01-19 13:00 | 949 | 979.3
2015-01-19 14:00 | 986 | 979.2
2015-01-19 15:00 | 948 | 978.7
2015-01-19 16:00 | 1005 | 978.6
2015-01-19 17:00 | 962 | 978
2015-01-19 18:00 | 995 | 977.6
2015-01-19 19:00 | 986 | 977.4
2015-01-19 20:00 | 968 | 977.2
2015-01-19 21:00 | 974 | 977.3
2015-01-19 22:00 | 936 | 977.4
2015-01-19 23:00 | 1018 | 977.6
2015-01-20 | 962 | 977.8
2015-01-20 01:00 | 941 | 978
2015-01-20 02:00 | 955 | 977.5
2015-01-20 03:00 | 947 | 977.3
2015-01-20 04:00 | 989 | 977.2
2015-01-20 05:00 | 988 | 977.4
2015-01-20 06:00 | 960 | 977.7
2015-01-20 07:00 | 948 | 977.9
2015-01-20 08:00 | 972 | 978.3
2015-01-20 09:00 | 977 | 978.7
2015-01-20 10:00 | 947 | 978.9
2015-01-20 11:00 | 943 | 979.5
2015-01-20 12:00 | 968 | 979.8
2015-01-20 13:00 | 892 | 980
2015-01-20 14:00 | 1015 | 980.1
2015-01-20 15:00 | 961 | 980
2015-01-20 16:00 | 936 | 980.1
2015-01-20 17:00 | 974 | 980.1
2015-01-20 18:00 | 924 | 980.1
2015-01-20 19:00 | 905 | 980
2015-01-20 20:00 | 973 | 980.4
2015-01-20 21:00 | 1023 | 980.5
2015-01-20 22:00 | 994 | 980.9
2015-01-20 23:00 | 941 | 981
2015-01-21 | 937 | 981.1
2015-01-21 01:00 | 932 | 981.1
2015-01-21 02:00 | 965 | 980.8
2015-01-21 03:00 | 941 | 980.2
2015-01-21 04:00 | 949 | 979.6
2015-01-21 05:00 | 1006 | 979.6
2015-01-21 06:00 | 900 | 979.4
2015-01-21 07:00 | 950 | 979.3
2015-01-21 08:00 | 950 | 979.4
2015-01-21 09:00 | 964 | 979.2
2015-01-21 10:00 | 980 | 979.2
2015-01-21 11:00 | 976 | 979
2015-01-21 12:00 | 959 | 978.9
2015-01-21 13:00 | 986 | 978.9
2015-01-21 14:00 | 903 | 978.4
2015-01-21 15:00 | 980 | 978.3
2015-01-21 16:00 | 943 | 978.1
2015-01-21 17:00 | 973 | 978
2015-01-21 18:00 | 937 | 977.8
2015-01-21 19:00 | 950 | 977.7
2015-01-21 20:00 | 975 | 977.5
2015-01-21 21:00 | 972 | 977.6
2015-01-21 22:00 | 937 | 977.6
2015-01-21 23:00 | 932 | 977.9
2015-01-22 | 953 | 978.1
2015-01-22 01:00 | 961 | 978
2015-01-22 02:00 | 939 | 978
2015-01-22 03:00 | 963 | 977.7
2015-01-22 04:00 | 934 | 977.6
2015-01-22 05:00 | 987 | 977.6
2015-01-22 06:00 | 999 | 978
2015-01-22 07:00 | 1006 | 978.5
2015-01-22 08:00 | 914 | 979.2
2015-01-22 09:00 | 917 | 979.7
2015-01-22 10:00 | 937 | 980.1
2015-01-22 11:00 | 870 | 980.7
2015-01-22 12:00 | 932 | 980.9
2015-01-22 13:00 | 954 | 981.3
2015-01-22 14:00 | 967 | 981.6
2015-01-22 15:00 | 932 | 981.7
2015-01-22 16:00 | 926 | 982.1
2015-01-22 17:00 | 947 | 982.6
2015-01-22 18:00 | 952 | 982.6
2015-01-22 19:00 | 946 | 983
2015-01-22 20:00 | 892 | 983.2
2015-01-22 21:00 | 930 | 983.6
2015-01-22 22:00 | 934 | 984.3
2015-01-22 23:00 | 931 | 984.9
2015-01-23 | 940 | 985.2
2015-01-23 01:00 | 899 | 985.4
2015-01-23 02:00 | 894 | 985.1
2015-01-23 03:00 | 915 | 985.2
2015-01-23 04:00 | 880 | 985.2
2015-01-23 05:00 | 946 | 985.8
2015-01-23 06:00 | 922 | 986
2015-01-23 07:00 | 927 | 986.1
2015-01-23 08:00 | 915 | 986.5
2015-01-23 09:00 | 862 | 987
2015-01-23 10:00 | 889 | 987.3
2015-01-23 11:00 | 882 | 987.5
2015-01-23 12:00 | 873 | 987.6
2015-01-23 13:00 | 885 | 987.6
2015-01-23 14:00 | 879 | 987.6
2015-01-23 15:00 | 908 | 987.7
2015-01-23 16:00 | 906 | 987.5
2015-01-23 17:00 | 901 | 987.3
2015-01-23 18:00 | 928 | 986.9
2015-01-23 19:00 | 871 | 986.6
2015-01-23 20:00 | 913 | 986.2
2015-01-23 21:00 | 893 | 986.2
2015-01-23 22:00 | 957 | 986.4
2015-01-23 23:00 | 904 | 986.2
2015-01-24 | 923 | 986
2015-01-24 01:00 | 945 | 985.6
2015-01-24 02:00 | 869 | 985
2015-01-24 03:00 | 868 | 984.3
2015-01-24 04:00 | 912 | 983.6
2015-01-24 05:00 | 934 | 983.6
2015-01-24 06:00 | 966 | 983.7
2015-01-24 07:00 | 876 | 984
2015-01-24 08:00 | 924 | 984.4
2015-01-24 09:00 | 917 | 984.5
2015-01-24 10:00 | 922 | 985
2015-01-24 11:00 | 913 | 985.6
2015-01-24 12:00 | 926 | 986
2015-01-24 13:00 | 914 | 986.3
2015-01-24 14:00 | 907 | 986.4
2015-01-24 15:00 | 912 | 986.7
2015-01-24 16:00 | 876 | 986.8
2015-01-24 17:00 | 855 | 987.2
2015-01-24 18:00 | 878 | 987.3
2015-01-24 19:00 | 902 | 987.8
2015-01-24 20:00 | 910 | 988
2015-01-24 21:00 | 912 | 988.6
2015-01-24 22:00 | 882 | 989.2
2015-01-24 23:00 | 860 | 989.6
2015-01-25 | 871 | 990
2015-01-25 01:00 | 852 | 990.5
2015-01-25 02:00 | 838 | 990.6
2015-01-25 03:00 | 880 | 990.5
2015-01-25 04:00 | 881 | 990.5
2015-01-25 05:00 | 900 | 990.9
2015-01-25 06:00 | 825 | 991.4
2015-01-25 07:00 | 852 | 992
2015-01-25 08:00 | 870 | 992.3
2015-01-25 09:00 | 869 | 992.6
2015-01-25 10:00 | 855 | 992.8
2015-01-25 11:00 | 856 | 992.9
2015-01-25 12:00 | 822 | 993.1
2015-01-25 13:00 | 877 | 993.2
2015-01-25 14:00 | 838 | 993.4
2015-01-25 15:00 | 815 | 993.3
2015-01-25 16:00 | 791 | 993.3
2015-01-25 17:00 | 896 | 993.1
2015-01-25 18:00 | 866 | 992.9
2015-01-25 19:00 | 893 | 992.8
2015-01-25 20:00 | 826 | 993
2015-01-25 21:00 | 887 | 993.2
2015-01-25 22:00 | 850 | 993.4
2015-01-25 23:00 | 873 | 993.3
2015-01-26 | 848 | 993.2
2015-01-26 01:00 | 828 | 993.1
2015-01-26 02:00 | 903 | 992.4
2015-01-26 03:00 | 823 | 991.9
2015-01-26 04:00 | 909 | 991.3
2015-01-26 05:00 | 874 | 990.6
2015-01-26 06:00 | 864 | 990.1
2015-01-26 07:00 | 833 | 989.8
2015-01-26 08:00 | 857 | 989.4
2015-01-26 09:00 | 871 | 989
2015-01-26 10:00 | 896 | 988.5
2015-01-26 11:00 | 828 | 987.8
2015-01-26 12:00 | 848 | 987.1
2015-01-26 13:00 | 869 | 986.2
2015-01-26 14:00 | 941 | 985.2
2015-01-26 15:00 | 954 | 984.3
2015-01-26 16:00 | 910 | 983.5
2015-01-26 17:00 | 880 | 982.8
2015-01-26 18:00 | 969 | 982.3
2015-01-26 19:00 | 877 | 982.1
2015-01-26 20:00 | 903 | 982.3
2015-01-26 21:00 | 885 | 982.6
2015-01-26 22:00 | 900 | 983
2015-01-26 23:00 | 888 | 983.5
2015-01-27 | 929 | 983.9
2015-01-27 01:00 | 904 | 984.1
2015-01-27 02:00 | 876 | 983.7
2015-01-27 03:00 | 868 | 983.6
2015-01-27 04:00 | 886 | 983.4
2015-01-27 05:00 | 897 | 983.5
2015-01-27 06:00 | 849 | 984.2
2015-01-27 07:00 | 908 | 984.5
2015-01-27 08:00 | 848 | 984.9
2015-01-27 09:00 | 870 | 985.5
2015-01-27 10:00 | 922 | 985.7
2015-01-27 11:00 | 916 | 986
2015-01-27 12:00 | 827 | 986.1
2015-01-27 13:00 | 863 | 986.5
2015-01-27 14:00 | 879 | 986.7
2015-01-27 15:00 | 876 | 986.6
2015-01-27 16:00 | 856 | 986.5
2015-01-27 17:00 | 849 | 986.6
2015-01-27 18:00 | 840 | 986.6
2015-01-27 19:00 | 844 | 986.5
2015-01-27 20:00 | 848 | 986.4
2015-01-27 21:00 | 878 | 986.5
2015-01-27 22:00 | 865 | 986.5
2015-01-27 23:00 | 832 | 986.1
2015-01-28 | 874 | 985.9
2015-01-28 01:00 | 868 | 985.8
2015-01-28 02:00 | 880 | 985.1
2015-01-28 03:00 | 910 | 984
2015-01-28 04:00 | 845 | 982.6
2015-01-28 05:00 | 858 | 982
2015-01-28 06:00 | 940 | 981.1
2015-01-28 07:00 | 914 | 980.7
2015-01-28 08:00 | 887 | 979.9
2015-01-28 09:00 | 925 | 978.7
2015-01-28 10:00 | 883 | 976.6
2015-01-28 11:00 | 956 | 974.9
2015-01-28 12:00 | 931 | 973.7
2015-01-28 13:00 | 976 | 972.7
2015-01-28 14:00 | 1064 | 970.9
2015-01-28 15:00 | 975 | 969.4
2015-01-28 16:00 | 1069 | 969
2015-01-28 17:00 | 1058 | 969
2015-01-28 18:00 | 929 | 968.3
2015-01-28 19:00 | 1091 | 967.9
2015-01-28 20:00 | 1075 | 967.5
2015-01-28 21:00 | 973 | 967.5
2015-01-28 22:00 | 1015 | 967.9
2015-01-28 23:00 | 992 | 968.1
2015-01-29 | 957 | 968.1
2015-01-29 01:00 | 984 | 968.1
2015-01-29 02:00 | 992 | 967.6
2015-01-29 03:00 | 981 | 966.8
2015-01-29 04:00 | 1006 | 965.4
2015-01-29 05:00 | 1053 | 964.3
2015-01-29 06:00 | 1057 | 963.1
2015-01-29 07:00 | 1096 | 961.9
2015-01-29 08:00 | 974 | 961.3
2015-01-29 09:00 | 1039 | 960.2
2015-01-29 10:00 | 1060 | 958.3
2015-01-29 11:00 | 1110 | 956.3
2015-01-29 12:00 | 1180 | 954.3
2015-01-29 13:00 | 1148 | 952.6
2015-01-29 14:00 | 1203 | 950.9
2015-01-29 15:00 | 1164 | 949
2015-01-29 16:00 | 1140 | 947.9
2015-01-29 17:00 | 1222 | 946.2
2015-01-29 18:00 | 1129 | 944.6
2015-01-29 19:00 | 1162 | 943.5
2015-01-29 20:00 | 1246 | 942.8
2015-01-29 21:00 | 1239 | 943.7
2015-01-29 22:00 | 1206 | 944.6
2015-01-29 23:00 | 1244 | 946.4
2015-01-30 | 1239 | 946.4
2015-01-30 01:00 | 1248 | 947.2
2015-01-30 02:00 | 1175 | 947
2015-01-30 03:00 | 1134 | 946.8
2015-01-30 04:00 | 1074 | 946.8
2015-01-30 05:00 | 1190 | 947.1
2015-01-30 06:00 | 1205 | 947.7
2015-01-30 07:00 | 1198 | 947
2015-01-30 08:00 | 1194 | 947.5
2015-01-30 09:00 | 1113 | 947.7
2015-01-30 10:00 | 1142 | 947.7
2015-01-30 11:00 | 1139 | 947.4
2015-01-30 12:00 | 1192 | 947.2
2015-01-30 13:00 | 1180 | 947.5
2015-01-30 14:00 | 1161 | 947.8
2015-01-30 15:00 | 1163 | 948
2015-01-30 16:00 | 1115 | 948.1
2015-01-30 17:00 | 1144 | 947.9
2015-01-30 18:00 | 1120 | 948.5
2015-01-30 19:00 | 1180 | 949.4
2015-01-30 20:00 | 1121 | 950.3
2015-01-30 21:00 | 1188 | 951.4
2015-01-30 22:00 | 1115 | 952.2
2015-01-30 23:00 | 1122 | 952.7
2015-01-31 | 1142 | 952.9
2015-01-31 01:00 | 1091 | 953.4
2015-01-31 02:00 | 1094 | 953.5
2015-01-31 03:00 | 1111 | 953.5
2015-01-31 04:00 | 1075 | 953.6
2015-01-31 05:00 | 1097 | 954.2
2015-01-31 06:00 | 1146 | 954.6
2015-01-31 07:00 | 1092 | 954.8
2015-01-31 08:00 | 1105 | 955.4
2015-01-31 09:00 | 1113 | 955.9
2015-01-31 10:00 | 1114 | 956.2
2015-01-31 11:00 | 1125 | 956.4
2015-01-31 12:00 | 1081 | 956.3
2015-01-31 13:00 | 1098 | 956.8
2015-01-31 14:00 | 1042 | 957
2015-01-31 15:00 | 1061 | 957.1
2015-01-31 16:00 | 1092 | 957.4
2015-01-31 17:00 | 1030 | 957.7
2015-01-31 18:00 | 1023 | 957.8
2015-01-31 19:00 | 1036 | 958.1
2015-01-31 20:00 | 1051 | 958.1
2015-01-31 21:00 | 1142 | 958.5
2015-01-31 22:00 | 983 | 959.1
2015-01-31 23:00 | 998 | 959.5
2015-02-01 | 1023 | 959.6
2015-02-01 01:00 | 1094 | 959.9
2015-02-01 02:00 | 1020 | 960
2015-02-01 03:00 | 1003 | 960.2
2015-02-01 04:00 | 1036 | 960.3
2015-02-01 05:00 | 1047 | 960.6
2015-02-01 06:00 | 1034 | 960.7
2015-02-01 07:00 | 1052 | 961.2
2015-02-01 08:00 | 1017 | 961.8
2015-02-01 09:00 | 1043 | 962.2
2015-02-01 10:00 | 1023 | 962.7
2015-02-01 11:00 | 962 | 963.2
2015-02-01 12:00 | 1012 | 963.6
2015-02-01 13:00 | 1097 | 963.6
2015-02-01 14:00 | 1029 | 964.1
2015-02-01 15:00 | 1019 | 964.2
2015-02-01 16:00 | 1005 | 964.6
2015-02-01 17:00 | 1084 | 964.5
2015-02-01 18:00 | 994 | 964.6
2015-02-01 19:00 | 965 | 964.6
2015-02-01 20:00 | 1092 | 964.6
2015-02-01 21:00 | 1014 | 965
2015-02-01 22:00 | 1022 | 965.5
2015-02-01 23:00 | 961 | 965.6
2015-02-02 | 989 | 965.8
2015-02-02 01:00 | 1042 | 966.1
2015-02-02 02:00 | 992 | 966.2
2015-02-02 03:00 | 969 | 966.5
2015-02-02 04:00 | 991 | 966.6
2015-02-02 05:00 | 1003 | 967
2015-02-02 06:00 | 993 | 967.3
2015-02-02 07:00 | 963 | 967.5
2015-02-02 08:00 | 977 | 968.4
2015-02-02 09:00 | 985 | 968.6
2015-02-02 10:00 | 988 | 968.8
2015-02-02 11:00 | 1027 | 969.2
2015-02-02 12:00 | 1029 | 969.2
2015-02-02 13:00 | 942 | 969.3
2015-02-02 14:00 | 999 | 969.6
2015-02-02 15:00 | 907 | 969.7
2015-02-02 16:00 | 972 | 970.3
2015-02-02 17:00 | 981 | 970.7
2015-02-02 18:00 | 1035 | 970.9
2015-02-02 19:00 | 967 | 971.1
2015-02-02 20:00 | 924 | 971.1
2015-02-02 21:00 | 977 | 971.1
2015-02-02 22:00 | 940 | 971.5
2015-02-02 23:00 | 977 | 971.7
2015-02-03 | 1005 | 971.9
2015-02-03 01:00 | 959 | 972.1
2015-02-03 02:00 | 980 | 971.7
2015-02-03 03:00 | 949 | 971.4
2015-02-03 04:00 | 958 | 970.9
2015-02-03 05:00 | 938 | 970.9
2015-02-03 06:00 | 1006 | 970.7
2015-02-03 07:00 | 943 | 970.5
2015-02-03 08:00 | 1003 | 970.8
2015-02-03 09:00 | 988 | 971
2015-02-03 10:00 | 971 | 971.4
2015-02-03 11:00 | 944 | 971.6
2015-02-03 12:00 | 987 | 972.1
2015-02-03 13:00 | 967 | 972.4
2015-02-03 14:00 | 971 | 972.4
2015-02-03 15:00 | 978 | 972.6
2015-02-03 16:00 | 951 | 973.1
2015-02-03 17:00 | 965 | 973.6
2015-02-03 18:00 | 944 | 973.7
2015-02-03 19:00 | 902 | 974.1
2015-02-03 20:00 | 970 | 974.5
2015-02-03 21:00 | 947 | 974.8
2015-02-03 22:00 | 939 | 975.4
2015-02-03 23:00 | 905 | 975.9
2015-02-04 | 973 | 976.4
2015-02-04 01:00 | 923 | 977
2015-02-04 02:00 | 926 | 976.9
2015-02-04 03:00 | 931 | 977.5
2015-02-04 04:00 | 906 | 977.7
2015-02-04 05:00 | 945 | 978
2015-02-04 06:00 | 945 | 978.5
2015-02-04 07:00 | 907 | 978.9
2015-02-04 08:00 | 936 | 979.7
2015-02-04 09:00 | 940 | 980.3
2015-02-04 10:00 | 942 | 980.9
2015-02-04 11:00 | 905 | 981.3
2015-02-04 12:00 | 886 | 982
2015-02-04 13:00 | 858 | 982.4
2015-02-04 14:00 | 861 | 982.7
2015-02-04 15:00 | 907 | 982.6
2015-02-04 16:00 | 904 | 982.4
2015-02-04 17:00 | 889 | 982.8
2015-02-04 18:00 | 877 | 982.5
2015-02-04 19:00 | 909 | 982.6
2015-02-04 20:00 | 947 | 982.1
2015-02-04 21:00 | 889 | 982.2
2015-02-04 22:00 | 907 | 982.2
2015-02-04 23:00 | 916 | 983
2015-02-05 | 898 | 983.3
2015-02-05 01:00 | 898 | 983.3
2015-02-05 02:00 | 931 | 983.4
2015-02-05 03:00 | 931 | 983.4
2015-02-05 04:00 | 937 | 983.5
2015-02-05 05:00 | 898 | 983.7
2015-02-05 06:00 | 876 | 983.6
2015-02-05 07:00 | 945 | 983.8
2015-02-05 08:00 | 934 | 984.7
2015-02-05 09:00 | 877 | 985.2
2015-02-05 10:00 | 842 | 985.7
2015-02-05 11:00 | 889 | 986
2015-02-05 12:00 | 925 | 986.8
2015-02-05 13:00 | 862 | 986.9
2015-02-05 14:00 | 876 | 986.6
2015-02-05 15:00 | 847 | 986.5
2015-02-05 16:00 | 880 | 986.7
2015-02-05 17:00 | 888 | 985.6
2015-02-05 18:00 | 850 | 985.8
2015-02-05 19:00 | 871 | 985.7
2015-02-05 20:00 | 889 | 986
2015-02-05 21:00 | 912 | 986
2015-02-05 22:00 | 886 | 986.4
2015-02-05 23:00 | 805 | 987
2015-02-06 | 841 | 987.4
2015-02-06 01:00 | 841 | 987.8
2015-02-06 02:00 | 908 | 987.4
2015-02-06 03:00 | 900 | 987.4
2015-02-06 04:00 | 901 | 987.5
2015-02-06 05:00 | 823 | 987.5
2015-02-06 06:00 | 905 | 987.9
2015-02-06 07:00 | 864 | 988.1
2015-02-06 08:00 | 834 | 988.7
2015-02-06 09:00 | 912 | 989.4
2015-02-06 10:00 | 862 | 989.9
2015-02-06 11:00 | 893 | 990.6
2015-02-06 12:00 | 888 | 990.7
2015-02-06 13:00 | 878 | 991
2015-02-06 14:00 | 882 | 991.8
2015-02-06 15:00 | 888 | 992.1
2015-02-06 16:00 | 806 | 992.5
2015-02-06 17:00 | 868 | 992.9
2015-02-06 18:00 | 815 | 993.1
2015-02-06 19:00 | 774 | 993.4
2015-02-06 20:00 | 834 | 993.5
2015-02-06 21:00 | 794 | 993.7
2015-02-06 22:00 | 845 | 994
2015-02-06 23:00 | 821 | 994.2
2015-02-07 | 841 | 994.4
2015-02-07 01:00 | 888 | 993.9
2015-02-07 02:00 | 806 | 993.6
2015-02-07 03:00 | 824 | 992.9
2015-02-07 04:00 | 849 | 991.8
2015-02-07 05:00 | 850 | 991.1
2015-02-07 06:00 | 832 | 990.5
2015-02-07 07:00 | 867 | 990.7
2015-02-07 08:00 | 843 | 990.8
2015-02-07 09:00 | 899 | 990
2015-02-07 10:00 | 902 | 989.4
2015-02-07 11:00 | 865 | 988.9
2015-02-07 12:00 | 875 | 988.7
2015-02-07 13:00 | 935 | 987
2015-02-07 14:00 | 905 | 986.7
2015-02-07 15:00 | 886 | 986.3
2015-02-07 16:00 | 913 | 985.6
2015-02-07 17:00 | 904 | 984.3
2015-02-07 18:00 | 922 | 983.9
2015-02-07 19:00 | 861 | 983.5
2015-02-07 20:00 | 942 | 983
2015-02-07 21:00 | 866 | 981.7
2015-02-07 22:00 | 937 | 981.8
2015-02-07 23:00 | 969 | 982.1
2015-02-08 | 885 | 982.2
2015-02-08 01:00 | 900 | 983.6
2015-02-08 02:00 | 879 | 984.1
2015-02-08 03:00 | 920 | 983.3
2015-02-08 04:00 | 889 | 984.3
2015-02-08 05:00 | 880 | 984.5
2015-02-08 06:00 | 956 | 986
2015-02-08 07:00 | 887 | 986.3
2015-02-08 08:00 | 835 | 987.5
2015-02-08 09:00 | 873 | 988.8
2015-02-08 10:00 | 825 | 989.4
2015-02-08 11:00 | 810 | 990.1
2015-02-08 12:00 | 902 | 990.5
2015-02-08 13:00 | 827 | 990.7
2015-02-08 14:00 | 860 | 990.9
2015-02-08 15:00 | 839 | 991.4
2015-02-08 16:00 | 848 | 991.3
2015-02-08 17:00 | 776 | 991.7
2015-02-08 18:00 | 826 | 991.2
2015-02-08 19:00 | 847 | 990.9
2015-02-08 20:00 | 830 | 990.4
2015-02-08 21:00 | 862 | 990.1
2015-02-08 22:00 | 854 | 990.1
2015-02-08 23:00 | 863 | 989.4
2015-02-09 | 821 | 989
2015-02-09 01:00 | 884 | 988.9
2015-02-09 02:00 | 793 | 988.8
2015-02-09 03:00 | 834 | 988.4
2015-02-09 04:00 | 799 | 988.3
2015-02-09 05:00 | 851 | 988.3
2015-02-09 06:00 | 823 | 988
2015-02-09 07:00 | 901 | 988.9
2015-02-09 08:00 | 816 | 989.7
2015-02-09 09:00 | 861 | 990.2
2015-02-09 10:00 | 781 | 990.4
2015-02-09 11:00 | 808 | 990.5
2015-02-09 12:00 | 821 | 990.9
2015-02-09 13:00 | 821 | 990.8
2015-02-09 14:00 | 778 | 991.7
2015-02-09 15:00 | 800 | 991.3
2015-02-09 16:00 | 826 | 991.6
2015-02-09 17:00 | 835 | 991.6
2015-02-09 18:00 | 728 | 992
2015-02-09 19:00 | 831 | 992.3
2015-02-09 20:00 | 786 | 992.9
2015-02-09 21:00 | 775 | 993.3
2015-02-09 22:00 | 771 | 994.5
2015-02-09 23:00 | 730 | 995.2
2015-02-10 | 767 | 994.8
2015-02-10 01:00 | 746 | 994.6
2015-02-10 02:00 | 819 | 994.5
2015-02-10 03:00 | 806 | 994.4
2015-02-10 04:00 | 736 | 994.3
2015-02-10 05:00 | 780 | 994.1
2015-02-10 06:00 | 816 | 994.9
2015-02-10 07:00 | 836 | 994.7
2015-02-10 08:00 | 796 | 995
2015-02-10 09:00 | 774 | 995.2
2015-02-10 10:00 | 788 | 995.1
2015-02-10 11:00 | 770 | 996.1
2015-02-10 12:00 | 805 | 995.9
2015-02-10 13:00 | 777 | 996
2015-02-10 14:00 | 790 | 995.7
2015-02-10 15:00 | 798 | 995.4
2015-02-10 16:00 | 823 | 995.1
2015-02-10 17:00 | 904 | 995.3
2015-02-10 18:00 | 727 | 995.1
2015-02-10 19:00 | 811 | 995
2015-02-10 20:00 | 810 | 994.7
2015-02-10 21:00 | 792 | 994.6
2015-02-10 22:00 | 837 | 995.1
2015-02-10 23:00 | 784 | 995.1
2015-02-11 | 791 | 995.3
2015-02-11 01:00 | 787 | 995
2015-02-11 02:00 | 831 | 994.6
2015-02-11 03:00 | 786 | 994.5
2015-02-11 04:00 | 785 | 994.1
2015-02-11 05:00 | 808 | 993.5
2015-02-11 06:00 | 834 | 993.1
2015-02-11 07:00 | 789 | 993.1
2015-02-11 08:00 | 848 | 993.4
2015-02-11 09:00 | 823 | 993.7
2015-02-11 10:00 | 825 | 993.8
2015-02-11 11:00 | 828 | 993.8
2015-02-11 12:00 | 767 | 993.8
2015-02-11 13:00 | 839 | 993.7
2015-02-11 14:00 | 834 | 993.6
2015-02-11 15:00 | 835 | 993.4
2015-02-11 16:00 | 836 | 993.3
2015-02-11 17:00 | 797 | 992.8
2015-02-11 18:00 | 832 | 992.6
2015-02-11 19:00 | 799 | 992.4
2015-02-11 20:00 | 882 | 992
2015-02-11 21:00 | 818 | 992.3
2015-02-11 22:00 | 828 | 992.5
2015-02-11 23:00 | 823 | 992.6
2015-02-12 | 828 | 992.6
2015-02-12 01:00 | 823 | 992.5
2015-02-12 02:00 | 831 | 992.2
2015-02-12 03:00 | 823 | 991.9
2015-02-12 04:00 | 845 | 991.3
2015-02-12 05:00 | 856 | 990.8
2015-02-12 06:00 | 820 | 990.6
2015-02-12 07:00 | 844 | 990.5
2015-02-12 08:00 | 863 | 990.8
2015-02-12 09:00 | 883 | 991.3
2015-02-12 10:00 | 873 | 991.5
2015-02-12 11:00 | 864 | 991.8
2015-02-12 12:00 | 834 | 991.8
2015-02-12 13:00 | 821 | 991.6
2015-02-12 14:00 | 830 | 991.5
2015-02-12 15:00 | 843 | 991.1
2015-02-12 16:00 | 794 | 991.2
2015-02-12 17:00 | 803 | 990.7
2015-02-12 18:00 | 861 | 990.4
2015-02-12 19:00 | 773 | 990.3
2015-02-12 20:00 | 805 | 990
2015-02-12 21:00 | 868 | 990
2015-02-12 22:00 | 866 | 990.1
2015-02-12 23:00 | 841 | 990.1
2015-02-13 | 854 | 990.1
2015-02-13 01:00 | 874 | 989.9
2015-02-13 02:00 | 843 | 989.6
2015-02-13 03:00 | 877 | 989
2015-02-13 04:00 | 901 | 988.3
2015-02-13 05:00 | 913 | 988
2015-02-13 06:00 | 887 | 987.4
2015-02-13 07:00 | 810 | 987
2015-02-13 08:00 | 827 | 986.5
2015-02-13 09:00 | 924 | 985.9
2015-02-13 10:00 | 871 | 985.5
2015-02-13 11:00 | 947 | 985
2015-02-13 12:00 | 896 | 984.4
2015-02-13 13:00 | 924 | 984.3
2015-02-13 14:00 | 883 | 984.2
2015-02-13 15:00 | 880 | 983.9
2015-02-13 16:00 | 910 | 983.2
2015-02-13 17:00 | 903 | 982.7
2015-02-13 18:00 | 907 | 982.9
2015-02-13 19:00 | 873 | 982.9
2015-02-13 20:00 | 907 | 983
2015-02-13 21:00 | 869 | 983.2
2015-02-13 22:00 | 932 | 983.7
2015-02-13 23:00 | 880 | 983.7
2015-02-14 | 877 | 983.1
2015-02-14 01:00 | 903 | 982.8
2015-02-14 02:00 | 887 | 982.5
2015-02-14 03:00 | 895 | 981.7
2015-02-14 04:00 | 915 | 981
2015-02-14 05:00 | 902 | 980.5
2015-02-14 06:00 | 922 | 980.4
2015-02-14 07:00 | 930 | 979.9
2015-02-14 08:00 | 917 | 980.2
2015-02-14 09:00 | 957 | 980.3
2015-02-14 10:00 | 956 | 980
2015-02-14 11:00 | 953 | 980
2015-02-14 12:00 | 935 | 980
2015-02-14 13:00 | 946 | 980
2015-02-14 14:00 | 870 | 980
2015-02-14 15:00 | 936 | 979.8
2015-02-14 16:00 | 917 | 979.8
2015-02-14 17:00 | 863 | 979.8
2015-02-14 18:00 | 924 | 979.6
2015-02-14 19:00 | 900 | 979.9
2015-02-14 20:00 | 919 | 980.2
2015-02-14 21:00 | 938 | 980.3
2015-02-14 22:00 | 943 | 980.8
2015-02-14 23:00 | 917 | 981.1
2015-02-15 | 918 | 981.4
2015-02-15 01:00 | 851 | 981.5
2015-02-15 02:00 | 894 | 981.3
2015-02-15 03:00 | 910 | 981.3
2015-02-15 04:00 | 927 | 980.9
2015-02-15 05:00 | 875 | 980.5
2015-02-15 06:00 | 828 | 980.4
2015-02-15 07:00 | 912 | 980.6
2015-02-15 08:00 | 906 | 981.2
2015-02-15 09:00 | 858 | 982.3
2015-02-15 10:00 | 901 | 983
2015-02-15 11:00 | 954 | 983.7
2015-02-15 12:00 | 902 | 984.3
2015-02-15 13:00 | 925 | 984.6
2015-02-15 14:00 | 905 | 984.8
2015-02-15 15:00 | 875 | 985
2015-02-15 16:00 | 864 | 985.6
2015-02-15 17:00 | 850 | 985.8
2015-02-15 18:00 | 869 | 986
2015-02-15 19:00 | 891 | 986.3
2015-02-15 20:00 | 846 | 986.5
2015-02-15 21:00 | 892 | 987.1
2015-02-15 22:00 | 874 | 987.6
2015-02-15 23:00 | 885 | 987.8
2015-02-16 | 930 | 987.9
2015-02-16 01:00 | 926 | 988.2
2015-02-16 02:00 | 904 | 987.9
2015-02-16 03:00 | 845 | 987.6
2015-02-16 04:00 | 863 | 987.2
2015-02-16 05:00 | 911 | 987
2015-02-16 06:00 | 922 | 987.2
2015-02-16 07:00 | 874 | 987.5
2015-02-16 08:00 | 880 | 988
2015-02-16 09:00 | 884 | 988.6
2015-02-16 10:00 | 894 | 988.8
2015-02-16 11:00 | 870 | 989.3
2015-02-16 12:00 | 849 | 989.7
2015-02-16 13:00 | 860 | 989.9
2015-02-16 14:00 | 890 | 990.3
2015-02-16 15:00 | 869 | 990.5
2015-02-16 16:00 | 864 | 991
2015-02-16 17:00 | 859 | 991.1
2015-02-16 18:00 | 908 | 991.6
2015-02-16 19:00 | 888 | 992.2
2015-02-16 20:00 | 845 | 992.6
2015-02-16 21:00 | 836 | 993.5
2015-02-16 22:00 | 811 | 994.3
2015-02-16 23:00 | 908 | 995
2015-02-17 | 826 | 996.1
2015-02-17 01:00 | 818 | 996.8
2015-02-17 02:00 | 854 | 997.2
2015-02-17 03:00 | 901 | 997.6
2015-02-17 04:00 | 821 | 997.7
2015-02-17 05:00 | 803 | 998.1
2015-02-17 06:00 | 843 | 998.4
2015-02-17 07:00 | 809 | 998.6
2015-02-17 08:00 | 815 | 999.6
2015-02-17 09:00 | 812 | 1000.3
2015-02-17 10:00 | 833 | 1001.5
2015-02-17 11:00 | 805 | 1002.3
2015-02-17 12:00 | 824 | 1003
2015-02-17 13:00 | 864 | 1003.7
2015-02-17 14:00 | 821 | 1004.4
2015-02-17 15:00 | 756 | 1004.8
2015-02-17 16:00 | 741 | 1005.4
2015-02-17 17:00 | 841 | 1005.5
2015-02-17 18:00 | 799 | 1005.5
2015-02-17 19:00 | 795 | 1005.8
2015-02-17 20:00 | 753 | 1006.1
2015-02-17 21:00 | 757 | 1006.5
2015-02-17 22:00 | 760 | 1006.9
2015-02-17 23:00 | 744 | 1007.4
2015-02-18 | 737 | 1007.6
2015-02-18 01:00 | 792 | 1007.6
2015-02-18 02:00 | 821 | 1007.7
2015-02-18 03:00 | 704 | 1006.7
2015-02-18 04:00 | 787 | 1006.5
2015-02-18 05:00 | 749 | 1006.1
2015-02-18 06:00 | 766 | 1005.4
2015-02-18 07:00 | 798 | 1004.9
2015-02-18 08:00 | 779 | 1005.1
2015-02-18 09:00 | 811 | 1005
2015-02-18 10:00 | 826 | 1004.7
2015-02-18 11:00 | 757 | 1004.5
2015-02-18 12:00 | 821 | 1004.5
2015-02-18 13:00 | 785 | 1004
2015-02-18 14:00 | 818 | 1003.7
2015-02-18 15:00 | 820 | 1003.2
2015-02-18 16:00 | 814 | 1002.6
2015-02-18 17:00 | 806 | 1002
2015-02-18 18:00 | 836 | 1001.4
2015-02-18 19:00 | 816 | 1001
2015-02-18 20:00 | 778 | 1000.6
2015-02-18 21:00 | 834 | 1000.5
2015-02-18 22:00 | 850 | 1000.7
2015-02-18 23:00 | 838 | 1000.8
2015-02-19 | 800 | 1000.7
2015-02-19 01:00 | 804 | 1000.4
2015-02-19 02:00 | 870 | 999.7
2015-02-19 03:00 | 770 | 998.6
2015-02-19 04:00 | 841 | 997.6
2015-02-19 05:00 | 853 | 997.1
2015-02-19 06:00 | 802 | 996.2
2015-02-19 07:00 | 850 | 995.8
2015-02-19 08:00 | 869 | 995.3
2015-02-19 09:00 | 809 | 995.1
2015-02-19 10:00 | 847 | 994.6
2015-02-19 11:00 | 835 | 994.5
2015-02-19 12:00 | 876 | 994.1
2015-02-19 13:00 | 909 | 993.6
2015-02-19 14:00 | 869 | 993.1
2015-02-19 15:00 | 929 | 992.8
2015-02-19 16:00 | 823 | 992.5
2015-02-19 17:00 | 868 | 991.8
2015-02-19 18:00 | 868 | 991
2015-02-19 19:00 | 889 | 991
2015-02-19 20:00 | 875 | 990.7
2015-02-19 21:00 | 874 | 990.5
2015-02-19 22:00 | 853 | 990.9
2015-02-19 23:00 | 884 | 990.5
2015-02-20 | 875 | 990.1
2015-02-20 01:00 | 908 | 989.7
2015-02-20 02:00 | 851 | 989
2015-02-20 03:00 | 924 | 987.6
2015-02-20 04:00 | 912 | 986.3
2015-02-20 05:00 | 911 | 985.1
2015-02-20 06:00 | 967 | 984
2015-02-20 07:00 | 959 | 983.1
2015-02-20 08:00 | 880 | 982.3
2015-02-20 09:00 | 976 | 981.6
2015-02-20 10:00 | 922 | 980.7
2015-02-20 11:00 | 980 | 979.8
2015-02-20 12:00 | 976 | 978.8
2015-02-20 13:00 | 995 | 977.4
2015-02-20 14:00 | 896 | 976.1
2015-02-20 15:00 | 986 | 975.2
2015-02-20 16:00 | 1002 | 974.4
2015-02-20 17:00 | 1038 | 973.3
2015-02-20 18:00 | 1040 | 972.3
2015-02-20 19:00 | 1002 | 971.7
2015-02-20 20:00 | 1050 | 971
2015-02-20 21:00 | 1039 | 970.8
2015-02-20 22:00 | 1029 | 970.7
2015-02-20 23:00 | 1052 | 971.1
2015-02-21 | 1075 | 971.6
2015-02-21 01:00 | 1036 | 971.1
2015-02-21 02:00 | 1011 | 970.7
2015-02-21 03:00 | 1015 | 970
2015-02-21 04:00 | 1017 | 969.2
2015-02-21 05:00 | 1047 | 968.7
2015-02-21 06:00 | 1102 | 968.5
2015-02-21 07:00 | 1037 | 968.3
2015-02-21 08:00 | 1056 | 968.3
2015-02-21 09:00 | 1050 | 968.7
2015-02-21 10:00 | 1013 | 968.3
2015-02-21 11:00 | 1016 | 968.2
2015-02-21 12:00 | 1121 | 968.4
2015-02-21 13:00 | 1055 | 968.6
2015-02-21 14:00 | 1031 | 968.4
2015-02-21 15:00 | 1030 | 969.1
2015-02-21 16:00 | 1011 | 969.7
2015-02-21 17:00 | 965 | 970.1
2015-02-21 18:00 | 969 | 970.5
2015-02-21 19:00 | 997 | 970.9
2015-02-21 20:00 | 1061 | 971.2
2015-02-21 21:00 | 982 | 972
2015-02-21 22:00 | 993 | 973.1
2015-02-21 23:00 | 943 | 973.5
2015-02-22 | 1028 | 974.2
2015-02-22 01:00 | 984 | 974.4
2015-02-22 02:00 | 995 | 975.1
2015-02-22 03:00 | 959 | 975.4
2015-02-22 04:00 | 1021 | 975.3
2015-02-22 05:00 | 965 | 975.6
2015-02-22 06:00 | 1023 | 975.9
2015-02-22 07:00 | 905 | 976.5
2015-02-22 08:00 | 965 | 977.5
2015-02-22 09:00 | 968 | 978.3
2015-02-22 10:00 | 979 | 978.8
2015-02-22 11:00 | 890 | 978.6
2015-02-22 12:00 | 954 | 978.5
2015-02-22 13:00 | 923 | 978.2
2015-02-22 14:00 | 939 | 977.8
2015-02-22 15:00 | 934 | 977.5
2015-02-22 16:00 | 977 | 977
2015-02-22 17:00 | 908 | 976
2015-02-22 18:00 | 1017 | 975.3
2015-02-22 19:00 | 1000 | 975
2015-02-22 20:00 | 974 | 974.2
2015-02-22 21:00 | 985 | 973.7
2015-02-22 22:00 | 1011 | 973.4
2015-02-22 23:00 | 886 | 973
2015-02-23 | 992 | 971.8
2015-02-23 01:00 | 989 | 971.5
2015-02-23 02:00 | 1011 | 971.1
2015-02-23 03:00 | 1020 | 970.3
2015-02-23 04:00 | 993 | 969.5
2015-02-23 05:00 | 935 | 969.2
2015-02-23 06:00 | 1027 | 969.1
2015-02-23 07:00 | 1007 | 969.5
2015-02-23 08:00 | 999 | 970
2015-02-23 09:00 | 980 | 970
2015-02-23 10:00 | 1008 | 970.6
2015-02-23 11:00 | 1037 | 971
2015-02-23 12:00 | 958 | 971.1
2015-02-23 13:00 | 948 | 971.4
2015-02-23 14:00 | 917 | 971.7
2015-02-23 15:00 | 929 | 971.7
2015-02-23 16:00 | 932 | 971.7
2015-02-23 17:00 | 998 | 971.4
2015-02-23 18:00 | 1009 | 971.4
2015-02-23 19:00 | 994 | 971.4
2015-02-23 20:00 | 945 | 971.4
2015-02-23 21:00 | 1014 | 971.9
2015-02-23 22:00 | 1007 | 972.7
2015-02-23 23:00 | 958 | 973.5
2015-02-24 | 1015 | 973.9
2015-02-24 01:00 | 1006 | 974.3
2015-02-24 02:00 | 922 | 974.7
2015-02-24 03:00 | 980 | 974.8
2015-02-24 04:00 | 972 | 975.2
2015-02-24 05:00 | 988 | 975.9
2015-02-24 06:00 | 940 | 976.5
2015-02-24 07:00 | 923 | 977.1
2015-02-24 08:00 | 926 | 978.4
2015-02-24 09:00 | 943 | 979.6
2015-02-24 10:00 | 912 | 980.4
2015-02-24 11:00 | 916 | 980.9
2015-02-24 12:00 | 919 | 981.4
2015-02-24 13:00 | 963 | 981.8
2015-02-24 14:00 | 848 | 982
2015-02-24 15:00 | 898 | 982.7
2015-02-24 16:00 | 950 | 983
2015-02-24 17:00 | 891 | 983.2
2015-02-24 18:00 | 959 | 983.4
2015-02-24 19:00 | 862 | 983.8
2015-02-24 20:00 | 894 | 984.2
2015-02-24 21:00 | 866 | 984.6
2015-02-24 22:00 | 907 | 985.1
2015-02-24 23:00 | 902 | 985.6
2015-02-25 | 916 | 985.9
2015-02-25 01:00 | 939 | 986
2015-02-25 02:00 | 897 | 986
2015-02-25 03:00 | 931 | 985.4
2015-02-25 04:00 | 929 | 985.1
2015-02-25 05:00 | 888 | 984.9
2015-02-25 06:00 | 874 | 985.1
2015-02-25 07:00 | 948 | 985.4
2015-02-25 08:00 | 896 | 986
2015-02-25 09:00 | 913 | 986.5
2015-02-25 10:00 | 886 | 986.7
2015-02-25 11:00 | 894 | 987
2015-02-25 12:00 | 921 | 987.4
2015-02-25 13:00 | 932 | 987.7
2015-02-25 14:00 | 808 | 987.9
2015-02-25 15:00 | 821 | 988.2
2015-02-25 16:00 | 856 | 988.3
2015-02-25 17:00 | 835 | 988.1
2015-02-25 18:00 | 829 | 988.2
2015-02-25 19:00 | 874 | 988.6
2015-02-25 20:00 | 909 | 988.8
2015-02-25 21:00 | 906 | 988.9
2015-02-25 22:00 | 902 | 989.4
2015-02-25 23:00 | 866 | 989.3
2015-02-26 | 876 | 989.3
2015-02-26 01:00 | 902 | 989.1
2015-02-26 02:00 | 882 | 988.6
2015-02-26 03:00 | 895 | 988
2015-02-26 04:00 | 929 | 987.4
2015-02-26 05:00 | 880 | 986.9
2015-02-26 06:00 | 950 | 986.3
2015-02-26 07:00 | 931 | 986
2015-02-26 08:00 | 902 | 985.9
2015-02-26 09:00 | 887 | 985.7
2015-02-26 10:00 | 877 | 985.4
2015-02-26 11:00 | 956 | 985
2015-02-26 12:00 | 913 | 984.6
2015-02-26 13:00 | 925 | 983.8
2015-02-26 14:00 | 871 | 983
2015-02-26 15:00 | 893 | 982.4
2015-02-26 16:00 | 904 | 981.8
2015-02-26 17:00 | 952 | 981.5
2015-02-26 18:00 | 909 | 980.4
2015-02-26 19:00 | 990 | 979.7
2015-02-26 20:00 | 943 | 979.7
2015-02-26 21:00 | 918 | 979.4
2015-02-26 22:00 | 929 | 979.4
2015-02-26 23:00 | 913 | 979.5
2015-02-27 | 978 | 979.2
2015-02-27 01:00 | 906 | 979.1
2015-02-27 02:00 | 939 | 979
2015-02-27 03:00 | 957 | 978.6
2015-02-27 04:00 | 972 | 977.8
2015-02-27 05:00 | 975 | 977.8
2015-02-27 06:00 | 984 | 978.1
2015-02-27 07:00 | 888 | 978.4
2015-02-27 08:00 | 966 | 979.1
2015-02-27 09:00 | 916 | 980.1
2015-02-27 10:00 | 971 | 981.1
2015-02-27 11:00 | 885 | 982.1
2015-02-27 12:00 | 950 | 982.8
2015-02-27 13:00 | 914 | 983.2
2015-02-27 14:00 | 851 | 983.8
2015-02-27 15:00 | 946 | 984.3
2015-02-27 16:00 | 907 | 984.6
2015-02-27 17:00 | 918 | 984.6
2015-02-27 18:00 | 921 | 984.9
2015-02-27 19:00 | 869 | 985.4
2015-02-27 20:00 | 887 | 985.9
2015-02-27 21:00 | 881 | 986.3
2015-02-27 22:00 | 897 | 987.2
2015-02-27 23:00 | 943 | 987.5
2015-02-28 | 893 | 987.9
2015-02-28 01:00 | 874 | 988.3
2015-02-28 02:00 | 926 | 988.2
2015-02-28 03:00 | 918 | 987.8
2015-02-28 04:00 | 902 | 987.7
2015-02-28 05:00 | 925 | 987.3
2015-02-28 06:00 | 885 | 987.2
2015-02-28 07:00 | 906 | 986.8
2015-02-28 08:00 | 904 | 986.5
2015-02-28 09:00 | 907 | 986.6
2015-02-28 10:00 | 896 | 986.7
2015-02-28 11:00 | 903 | 986.6
2015-02-28 12:00 | 945 | 986.3
2015-02-28 13:00 | 884 | 985.6
2015-02-28 14:00 | 964 | 984.9
2015-02-28 15:00 | 912 | 984.4
2015-02-28 16:00 | 887 | 984.1
2015-02-28 17:00 | 915 | 982.8
2015-02-28 18:00 | 908 | 982.3
2015-02-28 19:00 | 920 | 982.3
2015-02-28 20:00 | 940 | 981.5
2015-02-28 21:00 | 936 | 981.6
2015-02-28 22:00 | 1001 | 981.4
2015-02-28 23:00 | 958 | 981.1
2015-03-01 | 955 | 980.5
2015-03-01 01:00 | 950 | 980
2015-03-01 02:00 | 964 | 979.7
2015-03-01 03:00 | 946 | 979.6
2015-03-01 04:00 | 1017 | 978.5
2015-03-01 05:00 | 935 | 978.3
2015-03-01 06:00 | 972 | 978
2015-03-01 07:00 | 1012 | 977.8
2015-03-01 08:00 | 1016 | 978.3
2015-03-01 09:00 | 936 | 978.3
2015-03-01 10:00 | 959 | 978.3
2015-03-01 11:00 | 885 | 978.2
2015-03-01 12:00 | 957 | 978
2015-03-01 13:00 | 955 | 977.2
2015-03-01 14:00 | 895 | 977
2015-03-01 15:00 | 961 | 976
2015-03-01 16:00 | 922 | 975.6
2015-03-01 17:00 | 965 | 975.3
2015-03-01 18:00 | 990 | 974.3
2015-03-01 19:00 | 947 | 973.2
2015-03-01 20:00 | 950 | 971.9
2015-03-01 21:00 | 960 | 972
2015-03-01 22:00 | 934 | 972.1
2015-03-01 23:00 | 967 | 972.2
2015-03-02 | 922 | 972.9
2015-03-02 01:00 | 927 | 972.5
2015-03-02 02:00 | 959 | 972.7
2015-03-02 03:00 | 945 | 974.7
2015-03-02 04:00 | 1026 | 974.9
2015-03-02 05:00 | 951 | 976.1
2015-03-02 06:00 | 907 | 976.9
2015-03-02 07:00 | 925 | 977.1
2015-03-02 08:00 | 928 | 978.3
2015-03-02 09:00 | 932 | 979.5
2015-03-02 10:00 | 905 | 980
2015-03-02 11:00 | 934 | 980.4
2015-03-02 12:00 | 915 | 980.3
2015-03-02 13:00 | 937 | 981
2015-03-02 14:00 | 902 | 982.6
2015-03-02 15:00 | 875 | 983.4
2015-03-02 16:00 | 904 | 985.2
2015-03-02 17:00 | 933 | 986.2
2015-03-02 18:00 | 855 | 986.8
2015-03-02 19:00 | 902 | 987.1
2015-03-02 20:00 | 863 | 988.1
2015-03-02 21:00 | 879 | 988.7
2015-03-02 22:00 | 840 | 989.3
2015-03-02 23:00 | 862 | 990.2
2015-03-03 | 879 | 990.3
2015-03-03 01:00 | 846 | 990.6
2015-03-03 02:00 | 919 | 990.9
2015-03-03 03:00 | 854 | 990.5
2015-03-03 04:00 | 925 | 990.2
2015-03-03 05:00 | 840 | 989.8
2015-03-03 06:00 | 853 | 989.5
2015-03-03 07:00 | 903 | 989.4
2015-03-03 08:00 | 888 | 989.4
2015-03-03 09:00 | 880 | 989.4
2015-03-03 10:00 | 908 | 989.4
2015-03-03 11:00 | 863 | 989
2015-03-03 12:00 | 903 | 988.8
2015-03-03 13:00 | 946 | 988.4
2015-03-03 14:00 | 898 | 988.1
2015-03-03 15:00 | 879 | 987.6
2015-03-03 16:00 | 924 | 987.3
2015-03-03 17:00 | 980 | 987
2015-03-03 18:00 | 938 | 986.8
2015-03-03 19:00 | 821 | 986.7
2015-03-03 20:00 | 942 | 988
2015-03-03 21:00 | 796 | 988.9
2015-03-03 22:00 | 843 | 990.1
2015-03-03 23:00 | 844 | 991.1
2015-03-04 | 838 | 991.8
2015-03-04 01:00 | 909 | 992
2015-03-04 02:00 | 816 | 992.1
2015-03-04 03:00 | 880 | 992
2015-03-04 04:00 | 858 | 991.7
2015-03-04 05:00 | 832 | 991.6
2015-03-04 06:00 | 889 | 991.6
2015-03-04 07:00 | 873 | 992
2015-03-04 08:00 | 868 | 992.6
2015-03-04 09:00 | 878 | 993.3
2015-03-04 10:00 | 891 | 993.3
2015-03-04 11:00 | 898 | 993.4
2015-03-04 12:00 | 817 | 993.5
2015-03-04 13:00 | 820 | 993.9
2015-03-04 14:00 | 865 | 994.6
2015-03-04 15:00 | 850 | 995.2
2015-03-04 16:00 | 846 | 995.3
2015-03-04 17:00 | 876 | 995.3
2015-03-04 18:00 | 799 | 995.4
2015-03-04 19:00 | 891 | 995.3
2015-03-04 20:00 | 784 | 995.5
2015-03-04 21:00 | 853 | 995.7
2015-03-04 22:00 | 804 | 996.3
2015-03-04 23:00 | 807 | 996.9
2015-03-05 | 825 | 997.3
2015-03-05 01:00 | 809 | 997.1
2015-03-05 02:00 | 818 | 997.1
2015-03-05 03:00 | 805 | 997
2015-03-05 04:00 | 839 | 997.1
2015-03-05 05:00 | 816 | 997
2015-03-05 06:00 | 869 | 996.9
2015-03-05 07:00 | 843 | 997.2
2015-03-05 08:00 | 825 | 997.6
2015-03-05 09:00 | 825 | 998.8
2015-03-05 10:00 | 801 | 999.3
2015-03-05 11:00 | 803 | 999.6
2015-03-05 12:00 | 790 | 1000
2015-03-05 13:00 | 833 | 1000.1
2015-03-05 14:00 | 834 | 1000.5
2015-03-05 15:00 | 845 | 1000.8
2015-03-05 16:00 | 831 | 1001
2015-03-05 17:00 | 812 | 1000.7
2015-03-05 18:00 | 795 | 1000.5
2015-03-05 19:00 | 768 | 1001
2015-03-05 20:00 | 844 | 1001
2015-03-05 21:00 | 837 | 1001.5
2015-03-05 22:00 | 830 | 1002
2015-03-05 23:00 | 790 | 1002.5
2015-03-06 | 796 | 1002.4
2015-03-06 01:00 | 856 | 1002.5
2015-03-06 02:00 | 869 | 1002.7
2015-03-06 03:00 | 821 | 1002.3
2015-03-06 04:00 | 777 | 1001.6
2015-03-06 05:00 | 842 | 1001.5
2015-03-06 06:00 | 763 | 1001
2015-03-06 07:00 | 820 | 1001.2
2015-03-06 08:00 | 803 | 1001.2
2015-03-06 09:00 | 812 | 1001.5
2015-03-06 10:00 | 799 | 1002
2015-03-06 11:00 | 784 | 1002.2
2015-03-06 12:00 | 808 | 1002.5
2015-03-06 13:00 | 802 | 1002.7
2015-03-06 14:00 | 768 | 1002.8
2015-03-06 15:00 | 758 | 1002.5
2015-03-06 16:00 | 848 | 1001.8
2015-03-06 17:00 | 823 | 1001.5
2015-03-06 18:00 | 855 | 1001.4
2015-03-06 19:00 | 846 | 1001.3
2015-03-06 20:00 | 825 | 1001.3
2015-03-06 21:00 | 814 | 1001.9
2015-03-06 22:00 | 824 | 1002.5
2015-03-06 23:00 | 838 | 1001.9
2015-03-07 | 823 | 1002.1
2015-03-07 01:00 | 833 | 1002.1
2015-03-07 02:00 | 801 | 1002
2015-03-07 03:00 | 838 | 1001.8
2015-03-07 04:00 | 816 | 1001.3
2015-03-07 05:00 | 858 | 1000.6
2015-03-07 06:00 | 817 | 1000.2
2015-03-07 07:00 | 872 | 1000.1
2015-03-07 08:00 | 812 | 1000
2015-03-07 09:00 | 829 | 1000.1
2015-03-07 10:00 | 828 | 999.9
2015-03-07 11:00 | 816 | 999.5
2015-03-07 12:00 | 822 | 999.2
2015-03-07 13:00 | 809 | 999.2
2015-03-07 14:00 | 868 | 999
2015-03-07 15:00 | 794 | 998.8
2015-03-07 16:00 | 868 | 998.5
2015-03-07 17:00 | 798 | 998.1
2015-03-07 18:00 | 838 | 997.6
2015-03-07 19:00 | 831 | 997.7
2015-03-07 20:00 | 863 | 997.5
2015-03-07 21:00 | 821 | 997.6
2015-03-07 22:00 | 839 | 997.8
2015-03-07 23:00 | 865 | 997.3
2015-03-08 | 831 | 996.9
2015-03-08 01:00 | 885 | 996.7
2015-03-08 02:00 | 867 | 996.2
2015-03-08 03:00 | 850 | 995.5
2015-03-08 04:00 | 843 | 994.6
2015-03-08 05:00 | 876 | 993.9
2015-03-08 06:00 | 845 | 993.7
2015-03-08 07:00 | 863 | 993.6
2015-03-08 08:00 | 876 | 994
2015-03-08 09:00 | 885 | 994
2015-03-08 10:00 | 870 | 993.9
2015-03-08 11:00 | 980 | 994
2015-03-08 12:00 | 895 | 993.4
2015-03-08 13:00 | 894 | 992.8
2015-03-08 14:00 | 872 | 992.8
2015-03-08 15:00 | 831 | 992.6
2015-03-08 16:00 | 840 | 992.4
2015-03-08 17:00 | 846 | 991.8
2015-03-08 18:00 | 882 | 991.8
2015-03-08 19:00 | 898 | 992.1
2015-03-08 20:00 | 920 | 992.4
2015-03-08 21:00 | 932 | 992.7
2015-03-08 22:00 | 875 | 993.3
2015-03-08 23:00 | 848 | 993.7
2015-03-09 | 887 | 994
2015-03-09 01:00 | 871 | 994.7
2015-03-09 02:00 | 861 | 994.3
2015-03-09 03:00 | 890 | 993.9
2015-03-09 04:00 | 873 | 993.3
2015-03-09 05:00 | 863 | 993.1
2015-03-09 06:00 | 888 | 993.1
2015-03-09 07:00 | 866 | 993.1
2015-03-09 08:00 | 904 | 993.3
2015-03-09 09:00 | 816 | 993.8
2015-03-09 10:00 | 919 | 993.8
2015-03-09 11:00 | 857 | 993.8
2015-03-09 12:00 | 902 | 993.8
2015-03-09 13:00 | 824 | 993.4
2015-03-09 14:00 | 864 | 993.3
2015-03-09 15:00 | 858 | 992.9
2015-03-09 16:00 | 873 | 993.4
2015-03-09 17:00 | 851 | 993.2
2015-03-09 18:00 | 890 | 993
2015-03-09 19:00 | 869 | 993.1
2015-03-09 20:00 | 879 | 993.3
2015-03-09 21:00 | 885 | 993.6
2015-03-09 22:00 | 790 | 994
2015-03-09 23:00 | 902 | 993.5
2015-03-10 | 874 | 993.5
2015-03-10 01:00 | 910 | 993.2
2015-03-10 02:00 | 852 | 992.7
2015-03-10 03:00 | 820 | 992
2015-03-10 04:00 | 864 | 991.3
2015-03-10 05:00 | 895 | 990.9
2015-03-10 06:00 | 886 | 990.5
2015-03-10 07:00 | 924 | 990.4
2015-03-10 08:00 | 891 | 990.3
2015-03-10 09:00 | 893 | 990.6
2015-03-10 10:00 | 894 | 990.7
2015-03-10 11:00 | 893 | 990.6
2015-03-10 12:00 | 937 | 991
2015-03-10 13:00 | 831 | 990.5
2015-03-10 14:00 | 843 | 990.2
2015-03-10 15:00 | 970 | 990
2015-03-10 16:00 | 879 | 989.9
2015-03-10 17:00 | 896 | 989.4
2015-03-10 18:00 | 864 | 989.2
2015-03-10 19:00 | 890 | 989.4
2015-03-10 20:00 | 914 | 989.1
2015-03-10 21:00 | 892 | 989.1
2015-03-10 22:00 | 880 | 989.3
2015-03-10 23:00 | 891 | 989.5
2015-03-11 | 890 | 990
2015-03-11 01:00 | 875 | 991
2015-03-11 02:00 | 839 | 991.6
2015-03-11 03:00 | 914 | 991.8
2015-03-11 04:00 | 833 | 991.4
2015-03-11 05:00 | 867 | 991.6
2015-03-11 06:00 | 848 | 991.9
2015-03-11 07:00 | 924 | 992.1
2015-03-11 08:00 | 877 | 992.4
2015-03-11 09:00 | 889 | 993.1
2015-03-11 10:00 | 898 | 993.5
2015-03-11 11:00 | 924 | 993.9
2015-03-11 12:00 | 859 | 994.4
2015-03-11 13:00 | 809 | 994.5
2015-03-11 14:00 | 857 | 994.4
2015-03-11 15:00 | 855 | 994.5
2015-03-11 16:00 | 848 | 994.4
2015-03-11 17:00 | 901 | 994.4
2015-03-11 18:00 | 922 | 994.6
2015-03-11 19:00 | 851 | 994.9
2015-03-11 20:00 | 880 | 994.7
2015-03-11 21:00 | 792 | 995.1
2015-03-11 22:00 | 849 | 995.4
2015-03-11 23:00 | 860 | 995.3
2015-03-12 | 847 | 995.2
2015-03-12 01:00 | 852 | 995.1
2015-03-12 02:00 | 818 | 994.9
2015-03-12 03:00 | 849 | 994.4
2015-03-12 04:00 | 842 | 994
2015-03-12 05:00 | 812 | 993.5
2015-03-12 06:00 | 848 | 993.3
2015-03-12 07:00 | 868 | 993.1
2015-03-12 08:00 | 842 | 993.7
2015-03-12 09:00 | 816 | 993.7
2015-03-12 10:00 | 836 | 993.9
2015-03-12 11:00 | 889 | 993.5
2015-03-12 12:00 | 806 | 993.4
2015-03-12 13:00 | 857 | 993
2015-03-12 14:00 | 862 | 992.4
2015-03-12 15:00 | 868 | 992.2
2015-03-12 16:00 | 898 | 991.6
2015-03-12 17:00 | 860 | 991
2015-03-12 18:00 | 870 | 990.6
2015-03-12 19:00 | 946 | 990.4
2015-03-12 20:00 | 835 | 989.9
2015-03-12 21:00 | 890 | 989.7
2015-03-12 22:00 | 846 | 989.7
2015-03-12 23:00 | 843 | 989.8
2015-03-13 | 888 | 989.8
2015-03-13 01:00 | 850 | 989.6
2015-03-13 02:00 | 876 | 989.4
2015-03-13 03:00 | 870 | 989
2015-03-13 04:00 | 876 | 988.9
2015-03-13 05:00 | 873 | 988.8
2015-03-13 06:00 | 871 | 988.9
2015-03-13 07:00 | 931 | 988.8
2015-03-13 08:00 | 839 | 989.2
2015-03-13 09:00 | 846 | 989.6
2015-03-13 10:00 | 878 | 989.5
2015-03-13 11:00 | 912 | 989.7
2015-03-13 12:00 | 866 | 989.4
2015-03-13 13:00 | 843 | 989.2
2015-03-13 14:00 | 873 | 988.9
2015-03-13 15:00 | 894 | 988.8
2015-03-13 16:00 | 824 | 988.7
2015-03-13 17:00 | 810 | 988.6
2015-03-13 18:00 | 838 | 988.5
2015-03-13 19:00 | 891 | 988.6
2015-03-13 20:00 | 935 | 988.8
2015-03-13 21:00 | 855 | 989
2015-03-13 22:00 | 915 | 989.3
2015-03-13 23:00 | 899 | 989.6
2015-03-14 | 874 | 989.8
2015-03-14 01:00 | 863 | 989.7
2015-03-14 02:00 | 850 | 989.8
2015-03-14 03:00 | 828 | 989.6
2015-03-14 04:00 | 840 | 989.5
2015-03-14 05:00 | 910 | 989.8
2015-03-14 06:00 | 821 | 990
2015-03-14 07:00 | 837 | 990.2
2015-03-14 08:00 | 827 | 990.8
2015-03-14 09:00 | 872 | 991.4
2015-03-14 10:00 | 868 | 991.7
2015-03-14 11:00 | 868 | 991.7
2015-03-14 12:00 | 933 | 991.6
2015-03-14 13:00 | 825 | 991.7
2015-03-14 14:00 | 889 | 991.6
2015-03-14 15:00 | 868 | 991.5
2015-03-14 16:00 | 870 | 991.5
2015-03-14 17:00 | 884 | 991.2
2015-03-14 18:00 | 892 | 991.4
2015-03-14 19:00 | 811 | 991.6
2015-03-14 20:00 | 880 | 991.8
2015-03-14 21:00 | 858 | 992.2
2015-03-14 22:00 | 926 | 992.8
2015-03-14 23:00 | 871 | 993.2
2015-03-15 | 863 | 993.1
2015-03-15 01:00 | 872 | 993
2015-03-15 02:00 | 868 | 993.3
2015-03-15 03:00 | 869 | 993.5
2015-03-15 04:00 | 875 | 993.7
2015-03-15 05:00 | 838 | 993.9
2015-03-15 06:00 | 863 | 993.7
2015-03-15 07:00 | 838 | 993.8
2015-03-15 08:00 | 842 | 994.2
2015-03-15 09:00 | 866 | 994.7
2015-03-15 10:00 | 843 | 994.6
2015-03-15 11:00 | 872 | 994.6
2015-03-15 12:00 | 886 | 994.4
2015-03-15 13:00 | 842 | 994.4
2015-03-15 14:00 | 876 | 994.1
2015-03-15 15:00 | 843 | 994.1
2015-03-15 16:00 | 852 | 993.8
2015-03-15 17:00 | 854 | 993.5
2015-03-15 18:00 | 884 | 993.4
2015-03-15 19:00 | 858 | 993.4
2015-03-15 20:00 | 864 | 993.6
2015-03-15 21:00 | 845 | 994.1
2015-03-15 22:00 | 842 | 994.3
2015-03-15 23:00 | 901 | 994.3
2015-03-16 | 842 | 994.2
2015-03-16 01:00 | 822 | 994
2015-03-16 02:00 | 919 | 993.9
2015-03-16 03:00 | 855 | 994
2015-03-16 04:00 | 870 | 994.2
2015-03-16 05:00 | 866 | 994.5
2015-03-16 06:00 | 882 | 994.3
2015-03-16 07:00 | 796 | 994.4
2015-03-16 08:00 | 862 | 995
2015-03-16 09:00 | 883 | 995.6
2015-03-16 10:00 | 858 | 995.7
2015-03-16 11:00 | 854 | 995.9
2015-03-16 12:00 | 874 | 995.8
2015-03-16 13:00 | 839 | 995.8
2015-03-16 14:00 | 833 | 995.8
2015-03-16 15:00 | 858 | 995.8
2015-03-16 16:00 | 822 | 995.6
2015-03-16 17:00 | 824 | 995.7
2015-03-16 18:00 | 805 | 995.9
2015-03-16 19:00 | 866 | 995.9
2015-03-16 20:00 | 815 | 995.9
2015-03-16 21:00 | 816 | 996.3
2015-03-16 22:00 | 833 | 996.8
2015-03-16 23:00 | 839 | 997.1
2015-03-17 | 818 | 996.8
2015-03-17 01:00 | 831 | 996.6
2015-03-17 02:00 | 856 | 996
2015-03-17 03:00 | 846 | 995.4
2015-03-17 04:00 | 815 | 994.7
2015-03-17 05:00 | 875 | 994.3
2015-03-17 06:00 | 883 | 993.7
2015-03-17 07:00 | 806 | 993.7
2015-03-17 08:00 | 851 | 993.6
2015-03-17 09:00 | 903 | 993.8
2015-03-17 10:00 | 857 | 993.7
2015-03-17 11:00 | 859 | 993.5
2015-03-17 12:00 | 836 | 993.3
2015-03-17 13:00 | 861 | 992.8
2015-03-17 14:00 | 854 | 992.4
2015-03-17 15:00 | 895 | 992.4
2015-03-17 16:00 | 884 | 992.2
2015-03-17 17:00 | 852 | 991.8
2015-03-17 18:00 | 912 | 991.7
2015-03-17 19:00 | 880 | 991.7
2015-03-17 20:00 | 851 | 991.6
2015-03-17 21:00 | 894 | 992
2015-03-17 22:00 | 823 | 992.6
2015-03-17 23:00 | 847 | 992.8
2015-03-18 | 876 | 992.9
2015-03-18 01:00 | 887 | 992.6
2015-03-18 02:00 | 931 | 991.7
2015-03-18 03:00 | 859 | 991.5
2015-03-18 04:00 | 890 | 991.3
2015-03-18 05:00 | 876 | 990.9
2015-03-18 06:00 | 907 | 990.7
2015-03-18 07:00 | 883 | 990.5
2015-03-18 08:00 | 911 | 990.9
2015-03-18 09:00 | 877 | 991.4
2015-03-18 10:00 | 939 | 991.6
2015-03-18 11:00 | 917 | 991.8
2015-03-18 12:00 | 863 | 991.4
2015-03-18 13:00 | 914 | 991.2
2015-03-18 14:00 | 872 | 991.1
2015-03-18 15:00 | 783 | 991.3
2015-03-18 16:00 | 907 | 991.2
2015-03-18 17:00 | 852 | 990.9
2015-03-18 18:00 | 862 | 991.1
2015-03-18 19:00 | 904 | 991.8
2015-03-18 20:00 | 856 | 991.8
2015-03-18 21:00 | 908 | 992.2
2015-03-18 22:00 | 852 | 992.7
2015-03-18 23:00 | 912 | 993.3
2015-03-19 | 881 | 993.3
2015-03-19 01:00 | 845 | 993.3
2015-03-19 02:00 | 902 | 993.1
2015-03-19 03:00 | 879 | 992.6
2015-03-19 04:00 | 880 | 991.8
2015-03-19 05:00 | 878 | 991.8
2015-03-19 06:00 | 857 | 991.4
2015-03-19 07:00 | 864 | 991.3
2015-03-19 08:00 | 840 | 991.4
2015-03-19 09:00 | 896 | 991.7
2015-03-19 10:00 | 845 | 992.1
2015-03-19 11:00 | 891 | 992.5
2015-03-19 12:00 | 910 | 992.3
2015-03-19 13:00 | 856 | 992.2
2015-03-19 14:00 | 883 | 992
2015-03-19 15:00 | 844 | 991.9
2015-03-19 16:00 | 881 | 992.4
2015-03-19 17:00 | 887 | 991.9
2015-03-19 18:00 | 909 | 991.8
2015-03-19 19:00 | 900 | 992
2015-03-19 20:00 | 909 | 991.9
2015-03-19 21:00 | 852 | 992.2
2015-03-19 22:00 | 885 | 992.1
2015-03-19 23:00 | 925 | 992.3
2015-03-20 | 906 | 992.2
2015-03-20 01:00 | 881 | 991.7
2015-03-20 02:00 | 918 | 991.4
2015-03-20 03:00 | 851 | 990.9
2015-03-20 04:00 | 952 | 989.9
2015-03-20 05:00 | 964 | 989.4
2015-03-20 06:00 | 953 | 988.7
2015-03-20 07:00 | 896 | 988.1
2015-03-20 08:00 | 1005 | 987.8
2015-03-20 09:00 | 939 | 987.7
2015-03-20 10:00 | 909 | 987.8
2015-03-20 11:00 | 876 | 987.6
2015-03-20 12:00 | 979 | 987.5
2015-03-20 13:00 | 950 | 987
2015-03-20 14:00 | 923 | 986.4
2015-03-20 15:00 | 892 | 986
2015-03-20 16:00 | 919 | 985.7
2015-03-20 17:00 | 910 | 985
2015-03-20 18:00 | 945 | 984.4
2015-03-20 19:00 | 880 | 984.2
2015-03-20 20:00 | 942 | 983.9
2015-03-20 21:00 | 942 | 984
2015-03-20 22:00 | 941 | 984
2015-03-20 23:00 | 1001 | 983.9
2015-03-21 | 1015 | 983.6
2015-03-21 01:00 | 969 | 983
2015-03-21 02:00 | 970 | 982.6
2015-03-21 03:00 | 941 | 981.7
2015-03-21 04:00 | 968 | 980.7
2015-03-21 05:00 | 972 | 980.6
2015-03-21 06:00 | 996 | 980.1
2015-03-21 07:00 | 938 | 979.8
2015-03-21 08:00 | 990 | 979.8
2015-03-21 09:00 | 975 | 980
2015-03-21 10:00 | 995 | 980
2015-03-21 11:00 | 1014 | 980.5
2015-03-21 12:00 | 957 | 980.6
2015-03-21 13:00 | 966 | 980.9
2015-03-21 14:00 | 912 | 981
2015-03-21 15:00 | 959 | 981.7
2015-03-21 16:00 | 911 | 982
2015-03-21 17:00 | 924 | 982.4
2015-03-21 18:00 | 927 | 982.8
2015-03-21 19:00 | 962 | 983.8
2015-03-21 20:00 | 939 | 984.7
2015-03-21 21:00 | 930 | 985.5
2015-03-21 22:00 | 891 | 986.5
2015-03-21 23:00 | 933 | 987.4
2015-03-22 | 884 | 988
2015-03-22 01:00 | 896 | 988.2
2015-03-22 02:00 | 890 | 988.2
2015-03-22 03:00 | 898 | 988.3
2015-03-22 04:00 | 889 | 988.2
2015-03-22 05:00 | 890 | 988.2
2015-03-22 06:00 | 872 | 988.2
2015-03-22 07:00 | 890 | 988.1
2015-03-22 08:00 | 878 | 988.4
2015-03-22 09:00 | 879 | 988.7
2015-03-22 10:00 | 888 | 989
2015-03-22 11:00 | 874 | 989.7
2015-03-22 12:00 | 896 | 989.5
2015-03-22 13:00 | 966 | 989.3
2015-03-22 14:00 | 931 | 989.2
2015-03-22 15:00 | 864 | 989
2015-03-22 16:00 | 928 | 988.6
2015-03-22 17:00 | 923 | 988
2015-03-22 18:00 | 910 | 987.8
2015-03-22 19:00 | 893 | 987.8
2015-03-22 20:00 | 922 | 987.7
2015-03-22 21:00 | 896 | 987.5
2015-03-22 22:00 | 883 | 987.4
2015-03-22 23:00 | 942 | 987.5
2015-03-23 | 946 | 987.3
2015-03-23 01:00 | 898 | 986.9
2015-03-23 02:00 | 931 | 986.2
2015-03-23 03:00 | 938 | 985
2015-03-23 04:00 | 953 | 984.2
2015-03-23 05:00 | 948 | 983.4
2015-03-23 06:00 | 945 | 982.7
2015-03-23 07:00 | 976 | 982.1
2015-03-23 08:00 | 996 | 981.3
2015-03-23 09:00 | 982 | 981.1
2015-03-23 10:00 | 947 | 981
2015-03-23 11:00 | 1006 | 980.9
2015-03-23 12:00 | 1005 | 980.7
2015-03-23 13:00 | 996 | 980.2
2015-03-23 14:00 | 977 | 979.6
2015-03-23 15:00 | 1004 | 979.3
2015-03-23 16:00 | 1009 | 979.1
2015-03-23 17:00 | 985 | 978.5
2015-03-23 18:00 | 1016 | 978.3
2015-03-23 19:00 | 968 | 978.5
2015-03-23 20:00 | 973 | 978.5
2015-03-23 21:00 | 965 | 978.9
2015-03-23 22:00 | 983 | 978.8
2015-03-23 23:00 | 1025 | 979.2
2015-03-24 | 997 | 979
2015-03-24 01:00 | 1009 | 978.8
2015-03-24 02:00 | 964 | 978.4
2015-03-24 03:00 | 1008 | 977.8
2015-03-24 04:00 | 989 | 977.3
2015-03-24 05:00 | 1005 | 977
2015-03-24 06:00 | 995 | 976.8
2015-03-24 07:00 | 963 | 976.5
2015-03-24 08:00 | 983 | 976
2015-03-24 09:00 | 957 | 976.1
2015-03-24 10:00 | 1053 | 976.2
2015-03-24 11:00 | 974 | 976.3
2015-03-24 12:00 | 1019 | 976.5
2015-03-24 13:00 | 999 | 976.6
2015-03-24 14:00 | 1011 | 976.2
2015-03-24 15:00 | 984 | 976.2
2015-03-24 16:00 | 975 | 975.5
2015-03-24 17:00 | 1026 | 975.2
2015-03-24 18:00 | 1032 | 975.3
2015-03-24 19:00 | 978 | 975.1
2015-03-24 20:00 | 1026 | 974.9
2015-03-24 21:00 | 1017 | 974.8
2015-03-24 22:00 | 1060 | 975
2015-03-24 23:00 | 988 | 974.1
2015-03-25 | 1017 | 973.7
2015-03-25 01:00 | 1017 | 973.3
2015-03-25 02:00 | 1030 | 972.6
2015-03-25 03:00 | 998 | 972.8
2015-03-25 04:00 | 1031 | 972.5
2015-03-25 05:00 | 1033 | 972.1
2015-03-25 06:00 | 1014 | 972.3
2015-03-25 07:00 | 1000 | 972.4
2015-03-25 08:00 | 1007 | 972.8
2015-03-25 09:00 | 956 | 972.5
2015-03-25 10:00 | 1023 | 972.1
2015-03-25 11:00 | 1036 | 971.8
2015-03-25 12:00 | 953 | 972
2015-03-25 13:00 | 1016 | 972.2
2015-03-25 14:00 | 1004 | 971.8
2015-03-25 15:00 | 1035 | 971.6
2015-03-25 16:00 | 1077 | 971.6
2015-03-25 17:00 | 1014 | 972
2015-03-25 18:00 | 1051 | 972.4
2015-03-25 19:00 | 987 | 973
2015-03-25 20:00 | 1011 | 974.2
2015-03-25 21:00 | 980 | 975.2
2015-03-25 22:00 | 1002 | 975.9
2015-03-25 23:00 | 1012 | 975.9
2015-03-26 | 976 | 975.8
2015-03-26 01:00 | 952 | 976
2015-03-26 02:00 | 1033 | 975.5
2015-03-26 03:00 | 991 | 975.3
2015-03-26 04:00 | 946 | 975.5
2015-03-26 05:00 | 974 | 975.2
2015-03-26 06:00 | 1043 | 975.5
2015-03-26 07:00 | 975 | 976
2015-03-26 08:00 | 1044 | 976.6
2015-03-26 09:00 | 1041 | 977
2015-03-26 10:00 | 961 | 977.1
2015-03-26 11:00 | 978 | 977.4
2015-03-26 12:00 | 966 | 977.8
2015-03-26 13:00 | 982 | 978
2015-03-26 14:00 | 951 | 978.4
2015-03-26 15:00 | 956 | 978.7
2015-03-26 16:00 | 935 | 978.7
2015-03-26 17:00 | 970 | 979.1
2015-03-26 18:00 | 1006 | 979.9
2015-03-26 19:00 | 949 | 980.9
2015-03-26 20:00 | 994 | 981.6
2015-03-26 21:00 | 929 | 982.1
2015-03-26 22:00 | 925 | 982.7
2015-03-26 23:00 | 923 | 982.9
2015-03-27 | 916 | 983.3
2015-03-27 01:00 | 909 | 983.5
2015-03-27 02:00 | 948 | 983.5
2015-03-27 03:00 | 893 | 983.7
2015-03-27 04:00 | 951 | 983.8
2015-03-27 05:00 | 945 | 984.3
2015-03-27 06:00 | 929 | 985.2
2015-03-27 07:00 | 874 | 986.1
2015-03-27 08:00 | 879 | 987.1
2015-03-27 09:00 | 892 | 987.6
2015-03-27 10:00 | 921 | 988
2015-03-27 11:00 | 906 | 988.1
2015-03-27 12:00 | 900 | 988.5
2015-03-27 13:00 | 907 | 988.7
2015-03-27 14:00 | 894 | 988.8
2015-03-27 15:00 | 914 | 988.7
2015-03-27 16:00 | 894 | 988.8
2015-03-27 17:00 | 909 | 988.9
2015-03-27 18:00 | 922 | 988.8
2015-03-27 19:00 | 867 | 989.2
2015-03-27 20:00 | 941 | 989.3
2015-03-27 21:00 | 884 | 989.3
2015-03-27 22:00 | 906 | 988.8
2015-03-27 23:00 | 943 | 988.8
2015-03-28 | 919 | 988.3
2015-03-28 01:00 | 942 | 987.5
2015-03-28 02:00 | 931 | 986.7
2015-03-28 03:00 | 931 | 986.1
2015-03-28 04:00 | 878 | 985.6
2015-03-28 05:00 | 909 | 985.4
2015-03-28 06:00 | 867 | 985.2
2015-03-28 07:00 | 914 | 985
2015-03-28 08:00 | 950 | 985.1
2015-03-28 09:00 | 945 | 984.8
2015-03-28 10:00 | 941 | 984.6
2015-03-28 11:00 | 980 | 984
2015-03-28 12:00 | 888 | 983.6
2015-03-28 13:00 | 972 | 983
2015-03-28 14:00 | 907 | 982.7
2015-03-28 15:00 | 956 | 982.2
2015-03-28 16:00 | 997 | 981.8
2015-03-28 17:00 | 947 | 981.4
2015-03-28 18:00 | 996 | 981.4
2015-03-28 19:00 | 903 | 981
2015-03-28 20:00 | 973 | 980.7
2015-03-28 21:00 | 974 | 979.3
2015-03-28 22:00 | 959 | 978.6
2015-03-28 23:00 | 1039 | 977.7
2015-03-29 | 1011 | 976.9
2015-03-29 01:00 | 938 | 976.1
2015-03-29 02:00 | 969 | 975.3
2015-03-29 03:00 | 1048 | 974.3
2015-03-29 04:00 | 973 | 973.8
2015-03-29 05:00 | 995 | 973.7
2015-03-29 06:00 | 1036 | 974.1
2015-03-29 07:00 | 1007 | 973.9
2015-03-29 08:00 | 1007 | 973.1
2015-03-29 09:00 | 1047 | 971.7
2015-03-29 10:00 | 985 | 970.6
2015-03-29 11:00 | 998 | 969.9
2015-03-29 12:00 | 976 | 969
2015-03-29 13:00 | 1005 | 968.4
2015-03-29 14:00 | 1024 | 968
2015-03-29 15:00 | 1017 | 966.9
2015-03-29 16:00 | 1031 | 966.2
2015-03-29 17:00 | 1045 | 966.1
2015-03-29 18:00 | 1044 | 966.7
2015-03-29 19:00 | 975 | 968.3
2015-03-29 20:00 | 1022 | 968.2
2015-03-29 21:00 | 1022 | 968
2015-03-29 22:00 | 1014 | 967.5
2015-03-29 23:00 | 1055 | 968.4
2015-03-30 | 1021 | 969.7
2015-03-30 01:00 | 988 | 970.7
2015-03-30 02:00 | 888 | 971.6
2015-03-30 03:00 | 972 | 972.2
2015-03-30 04:00 | 995 | 972.1
2015-03-30 05:00 | 976 | 973.6
2015-03-30 06:00 | 933 | 974.9
2015-03-30 07:00 | 980 | 976.2
2015-03-30 08:00 | 937 | 977.5
2015-03-30 09:00 | 989 | 978.4
2015-03-30 10:00 | 933 | 978.9
2015-03-30 11:00 | 916 | 979.7
2015-03-30 12:00 | 910 | 980.3
2015-03-30 13:00 | 915 | 980.3
2015-03-30 14:00 | 930 | 979.5
2015-03-30 15:00 | 910 | 978.6
2015-03-30 16:00 | 958 | 977.4
2015-03-30 17:00 | 987 | 975.3
2015-03-30 18:00 | 972 | 973.4
2015-03-30 19:00 | 954 | 971.2
2015-03-30 20:00 | 1034 | 969.5
2015-03-30 21:00 | 1041 | 967.3
2015-03-30 22:00 | 1004 | 966.6
2015-03-30 23:00 | 1019 | 965.6
2015-03-31 | 1101 | 965.3
2015-03-31 01:00 | 996 | 965.1
2015-03-31 02:00 | 1014 | 965.7
2015-03-31 03:00 | 1011 | 966.2
2015-03-31 04:00 | 1076 | 966.4
2015-03-31 05:00 | 945 | 967.8
2015-03-31 06:00 | 1016 | 969.8
2015-03-31 07:00 | 931 | 972
2015-03-31 08:00 | 975 | 973.1
2015-03-31 09:00 | 1051 | 974.2
2015-03-31 10:00 | 968 | 975.1
2015-03-31 11:00 | 937 | 975.4
2015-03-31 12:00 | 918 | 975.8
2015-03-31 13:00 | 934 | 975.4
2015-03-31 14:00 | 929 | 975.2
2015-03-31 15:00 | 913 | 975.4
2015-03-31 16:00 | 945 | 976.6
2015-03-31 17:00 | 847 | 976.6
2015-03-31 18:00 | 913 | 977.2
2015-03-31 19:00 | 891 | 978.1
2015-03-31 20:00 | 858 | 979.5
2015-03-31 21:00 | 939 | 979.9
2015-03-31 22:00 | 963 | 980.3
2015-03-31 23:00 | 885 | 981.1
2015-04-01 | 943 | 981.4
2015-04-01 01:00 | 910 | 981.4
2015-04-01 02:00 | 898 | 981.1
2015-04-01 03:00 | 925 | 981.5
2015-04-01 04:00 | 888 | 981.9
2015-04-01 05:00 | 884 | 982.3
2015-04-01 06:00 | 939 | 982.8
2015-04-01 07:00 | 897 | 983.5
2015-04-01 08:00 | 866 | 983.6
2015-04-01 09:00 | 919 | 983.8
2015-04-01 10:00 | 883 | 984.4
2015-04-01 11:00 | 918 | 984.9
2015-04-01 12:00 | 886 | 984.9
2015-04-01 13:00 | 885 | 984.9
2015-04-01 14:00 | 859 | 984.6
2015-04-01 15:00 | 935 | 984
2015-04-01 16:00 | 834 | 983.4
2015-04-01 17:00 | 888 | 982.2
2015-04-01 18:00 | 939 | 981.2
2015-04-01 19:00 | 901 | 981
2015-04-01 20:00 | 907 | 980.2
2015-04-01 21:00 | 908 | 979.5
2015-04-01 22:00 | 881 | 977.8
2015-04-01 23:00 | 947 | 976.5
2015-04-02 | 985 | 975
2015-04-02 01:00 | 938 | 974.1
2015-04-02 02:00 | 960 | 973.5
2015-04-02 03:00 | 922 | 973.6
2015-04-02 04:00 | 943 | 975.5
2015-04-02 05:00 | 886 | 977.5
2015-04-02 06:00 | 865 | 979.2
2015-04-02 07:00 | 977 | 980.6
2015-04-02 08:00 | 891 | 982.2
2015-04-02 09:00 | 864 | 983
2015-04-02 10:00 | 839 | 983.6
2015-04-02 11:00 | 881 | 984.2
2015-04-02 12:00 | 895 | 984.8
2015-04-02 13:00 | 895 | 985.4
2015-04-02 14:00 | 888 | 985.9
2015-04-02 15:00 | 876 | 986.4
2015-04-02 16:00 | 913 | 987
2015-04-02 17:00 | 861 | 987.3
2015-04-02 18:00 | 830 | 987.7
2015-04-02 19:00 | 834 | 988.1
2015-04-02 20:00 | 840 | 988.3
2015-04-02 21:00 | 839 | 988.5
2015-04-02 22:00 | 912 | 988.5
2015-04-02 23:00 | 853 | 988.2
2015-04-03 | 885 | 988.1
2015-04-03 01:00 | 837 | 987.6
2015-04-03 02:00 | 937 | 986.6
2015-04-03 03:00 | 948 | 985.7
2015-04-03 04:00 | 911 | 985
2015-04-03 05:00 | 947 | 984.6
2015-04-03 06:00 | 896 | 984.4
2015-04-03 07:00 | 952 | 984.5
2015-04-03 08:00 | 933 | 984.5
2015-04-03 09:00 | 881 | 984.6
2015-04-03 10:00 | 921 | 984.6
2015-04-03 11:00 | 864 | 984.3
2015-04-03 12:00 | 884 | 983.7
2015-04-03 13:00 | 916 | 983.2
2015-04-03 14:00 | 916 | 982.8
2015-04-03 15:00 | 943 | 982.3
2015-04-03 16:00 | 920 | 982.1
2015-04-03 17:00 | 952 | 981.9
2015-04-03 18:00 | 974 | 981.8
2015-04-03 19:00 | 949 | 981.7
2015-04-03 20:00 | 916 | 981.7
2015-04-03 21:00 | 931 | 981.3
2015-04-03 22:00 | 968 | 981.1
2015-04-03 23:00 | 919 | 980.9
2015-04-04 | 957 | 980.5
2015-04-04 01:00 | 921 | 980
2015-04-04 02:00 | 945 | 979.4
2015-04-04 03:00 | 963 | 979
2015-04-04 04:00 | 1001 | 978.9
2015-04-04 05:00 | 949 | 979.4
2015-04-04 06:00 | 962 | 979.7
2015-04-04 07:00 | 939 | 980
2015-04-04 08:00 | 967 | 980.3
2015-04-04 09:00 | 1024 | 980.9
2015-04-04 10:00 | 895 | 981.2
2015-04-04 11:00 | 968 | 981.9
2015-04-04 12:00 | 969 | 982.2
2015-04-04 13:00 | 918 | 982.5
2015-04-04 14:00 | 904 | 982.5
2015-04-04 15:00 | 928 | 982.8
2015-04-04 16:00 | 908 | 983.2
2015-04-04 17:00 | 884 | 983.5
2015-04-04 18:00 | 883 | 984.4
2015-04-04 19:00 | 886 | 984.9
2015-04-04 20:00 | 889 | 985.8
2015-04-04 21:00 | 897 | 986.4
2015-04-04 22:00 | 884 | 986.8
2015-04-04 23:00 | 932 | 987
2015-04-05 | 899 | 987.1
2015-04-05 01:00 | 928 | 987.2
2015-04-05 02:00 | 864 | 987
2015-04-05 03:00 | 916 | 987.3
2015-04-05 04:00 | 938 | 987.2
2015-04-05 05:00 | 904 | 987.4
2015-04-05 06:00 | 903 | 987.9
2015-04-05 07:00 | 968 | 988.5
2015-04-05 08:00 | 842 | 989
2015-04-05 09:00 | 937 | 989.5
2015-04-05 10:00 | 926 | 989.3
2015-04-05 11:00 | 888 | 989.5
2015-04-05 12:00 | 889 | 989.6
2015-04-05 13:00 | 910 | 989.2
2015-04-05 14:00 | 920 | 989.1
2015-04-05 15:00 | 900 | 988.9
2015-04-05 16:00 | 905 | 988.7
2015-04-05 17:00 | 879 | 988.7
2015-04-05 18:00 | 904 | 989.1
2015-04-05 19:00 | 924 | 989.2
2015-04-05 20:00 | 889 | 989.6
2015-04-05 21:00 | 908 | 989.3
2015-04-05 22:00 | 865 | 989.6
2015-04-05 23:00 | 869 | 989.4
2015-04-06 | 864 | 989.7
2015-04-06 01:00 | 886 | 989.3
2015-04-06 02:00 | 927 | 989.5
2015-04-06 03:00 | 881 | 989.3
2015-04-06 04:00 | 909 | 989.8
2015-04-06 05:00 | 912 | 990.8
2015-04-06 06:00 | 873 | 991.4
2015-04-06 07:00 | 950 | 992.4
2015-04-06 08:00 | 847 | 993.6
2015-04-06 09:00 | 867 | 994.6
2015-04-06 10:00 | 899 | 995.2
2015-04-06 11:00 | 883 | 995.7
2015-04-06 12:00 | 850 | 996.4
2015-04-06 13:00 | 855 | 996.8
2015-04-06 14:00 | 910 | 997.2
2015-04-06 15:00 | 887 | 997.4
2015-04-06 16:00 | 907 | 998.2
2015-04-06 17:00 | 879 | 998.9
2015-04-06 18:00 | 835 | 999.8
2015-04-06 19:00 | 809 | 1000.8
2015-04-06 20:00 | 825 | 1001.4
2015-04-06 21:00 | 853 | 1001.4
2015-04-06 22:00 | 791 | 1001.8
2015-04-06 23:00 | 907 | 1001.2
2015-04-07 | 892 | 1000.9
2015-04-07 01:00 | 851 | 1000.6
2015-04-07 02:00 | 840 | 999.9
2015-04-07 03:00 | 875 | 999
2015-04-07 04:00 | 863 | 998.8
2015-04-07 05:00 | 893 | 998.3
2015-04-07 06:00 | 827 | 997.9
2015-04-07 07:00 | 860 | 997.8
2015-04-07 08:00 | 851 | 998.2
2015-04-07 09:00 | 830 | 998.3
2015-04-07 10:00 | 900 | 998
2015-04-07 11:00 | 831 | 998.5
2015-04-07 12:00 | 878 | 998.2
2015-04-07 13:00 | 873 | 997.9
2015-04-07 14:00 | 835 | 997.3
2015-04-07 15:00 | 845 | 996.6
2015-04-07 16:00 | 906 | 996.7
2015-04-07 17:00 | 864 | 996.6
2015-04-07 18:00 | 879 | 996.7
2015-04-07 19:00 | 853 | 996.8
2015-04-07 20:00 | 848 | 996.9
2015-04-07 21:00 | 835 | 997.2
2015-04-07 22:00 | 813 | 997.1
2015-04-07 23:00 | 900 | 996.8
2015-04-08 | 843 | 996.5
2015-04-08 01:00 | 865 | 996.4
2015-04-08 02:00 | 851 | 996.7
2015-04-08 03:00 | 928 | 996.9
2015-04-08 04:00 | 834 | 997
2015-04-08 05:00 | 835 | 997
2015-04-08 06:00 | 846 | 997.3
2015-04-08 07:00 | 839 | 997.8
2015-04-08 08:00 | 844 | 998.4
2015-04-08 09:00 | 780 | 998.6
2015-04-08 10:00 | 826 | 998.8
2015-04-08 11:00 | 789 | 998.5
2015-04-08 12:00 | 889 | 998.5
2015-04-08 13:00 | 875 | 998.5
2015-04-08 14:00 | 837 | 998.6
2015-04-08 15:00 | 838 | 998.7
2015-04-08 16:00 | 838 | 998.8
2015-04-08 17:00 | 831 | 998.7
2015-04-08 18:00 | 828 | 999
2015-04-08 19:00 | 801 | 999
2015-04-08 20:00 | 851 | 998.9
2015-04-08 21:00 | 821 | 998.6
2015-04-08 22:00 | 862 | 998.4
2015-04-08 23:00 | 880 | 997.7
2015-04-09 | 858 | 996.9
2015-04-09 01:00 | 888 | 996.2
2015-04-09 02:00 | 864 | 995.4
2015-04-09 03:00 | 869 | 994.7
2015-04-09 04:00 | 877 | 994.1
2015-04-09 05:00 | 891 | 993.8
2015-04-09 06:00 | 913 | 993.6
2015-04-09 07:00 | 906 | 993.3
2015-04-09 08:00 | 851 | 993.5
2015-04-09 09:00 | 854 | 993.5
2015-04-09 10:00 | 876 | 993.4
2015-04-09 11:00 | 845 | 993.1
2015-04-09 12:00 | 904 | 993
2015-04-09 13:00 | 877 | 992.8
2015-04-09 14:00 | 882 | 992.8
2015-04-09 15:00 | 876 | 992.6
2015-04-09 16:00 | 860 | 992.6
2015-04-09 17:00 | 888 | 992.7
2015-04-09 18:00 | 864 | 992.6
2015-04-09 19:00 | 931 | 992.6
2015-04-09 20:00 | 862 | 992.8
2015-04-09 21:00 | 917 | 992.7
2015-04-09 22:00 | 889 | 992.4
2015-04-09 23:00 | 890 | 991.9
2015-04-10 | 909 | 991.6
2015-04-10 01:00 | 909 | 990.8
2015-04-10 02:00 | 880 | 990.2
2015-04-10 03:00 | 915 | 989.6
2015-04-10 04:00 | 915 | 989
2015-04-10 05:00 | 905 | 988.5
2015-04-10 06:00 | 886 | 988.2
2015-04-10 07:00 | 933 | 988
2015-04-10 08:00 | 907 | 988.2
2015-04-10 09:00 | 915 | 988.3
2015-04-10 10:00 | 907 | 987.9
2015-04-10 11:00 | 904 | 988
2015-04-10 12:00 | 924 | 987.9
2015-04-10 13:00 | 949 | 987.6
2015-04-10 14:00 | 913 | 987.5
2015-04-10 15:00 | 965 | 987.5
2015-04-10 16:00 | 927 | 987.4
2015-04-10 17:00 | 906 | 987.7
2015-04-10 18:00 | 882 | 988.2
2015-04-10 19:00 | 914 | 988.7
2015-04-10 20:00 | 933 | 989.3
2015-04-10 21:00 | 935 | 989.6
2015-04-10 22:00 | 915 | 989.9
2015-04-10 23:00 | 938 | 989.9
2015-04-11 | 934 | 989.2
2015-04-11 01:00 | 913 | 989.1
2015-04-11 02:00 | 923 | 988.9
2015-04-11 03:00 | 931 | 988.9
2015-04-11 04:00 | 890 | 988.9
2015-04-11 05:00 | 873 | 988.9
2015-04-11 06:00 | 909 | 989.7
2015-04-11 07:00 | 875 | 990.8
2015-04-11 08:00 | 848 | 991.7
2015-04-11 09:00 | 901 | 992.2
2015-04-11 10:00 | 893 | 992.7
2015-04-11 11:00 | 861 | 993.2
2015-04-11 12:00 | 861 | 993.9
2015-04-11 13:00 | 835 | 994.4
2015-04-11 14:00 | 875 | 994.7
2015-04-11 15:00 | 876 | 995.2
2015-04-11 16:00 | 878 | 996.2
2015-04-11 17:00 | 846 | 996.5
2015-04-11 18:00 | 820 | 996.8
2015-04-11 19:00 | 902 | 997.4
2015-04-11 20:00 | 825 | 998
2015-04-11 21:00 | 807 | 998.3
2015-04-11 22:00 | 832 | 998.7
2015-04-11 23:00 | 804 | 998.6
2015-04-12 | 838 | 997.9
2015-04-12 01:00 | 851 | 997.6
2015-04-12 02:00 | 887 | 996.9
2015-04-12 03:00 | 883 | 996
2015-04-12 04:00 | 860 | 995.8
2015-04-12 05:00 | 804 | 995.5
2015-04-12 06:00 | 891 | 995
2015-04-12 07:00 | 922 | 995
2015-04-12 08:00 | 886 | 995.2
2015-04-12 09:00 | 856 | 995.3
2015-04-12 10:00 | 869 | 995.1
2015-04-12 11:00 | 856 | 995.1
2015-04-12 12:00 | 806 | 994.9
2015-04-12 13:00 | 819 | 994.6
2015-04-12 14:00 | 891 | 994.3
2015-04-12 15:00 | 865 | 993.9
2015-04-12 16:00 | 865 | 993.4
2015-04-12 17:00 | 882 | 993.4
2015-04-12 18:00 | 857 | 993.4
2015-04-12 19:00 | 922 | 993.8
2015-04-12 20:00 | 875 | 994.5
2015-04-12 21:00 | 842 | 994.4
2015-04-12 22:00 | 851 | 995.1
2015-04-12 23:00 | 869 | 995.1
2015-04-13 | 889 | 994.4
2015-04-13 01:00 | 898 | 994.2
2015-04-13 02:00 | 899 | 993.8
2015-04-13 03:00 | 893 | 993.3
2015-04-13 04:00 | 871 | 993.3
2015-04-13 05:00 | 876 | 993
2015-04-13 06:00 | 881 | 993
2015-04-13 07:00 | 873 | 993.3
2015-04-13 08:00 | 845 | 993.7
2015-04-13 09:00 | 891 | 994.5
2015-04-13 10:00 | 857 | 995.1
2015-04-13 11:00 | 848 | 995.4
2015-04-13 12:00 | 862 | 996.1
2015-04-13 13:00 | 854 | 996.2
2015-04-13 14:00 | 883 | 996.4
2015-04-13 15:00 | 854 | 996.1
2015-04-13 16:00 | 892 | 996.4
2015-04-13 17:00 | 831 | 996.2
2015-04-13 18:00 | 866 | 996.4
2015-04-13 19:00 | 905 | 997
2015-04-13 20:00 | 887 | 996.6
2015-04-13 21:00 | 884 | 996.8
2015-04-13 22:00 | 832 | 996.4
2015-04-13 23:00 | 911 | 996
2015-04-14 | 872 | 995.3
2015-04-14 01:00 | 856 | 994.5
2015-04-14 02:00 | 953 | 993.6
2015-04-14 03:00 | 848 | 993.1
2015-04-14 04:00 | 911 | 992.2
2015-04-14 05:00 | 970 | 991.8
2015-04-14 06:00 | 924 | 991.7
2015-04-14 07:00 | 877 | 991.4
2015-04-14 08:00 | 873 | 991.7
2015-04-14 09:00 | 913 | 991.8
2015-04-14 10:00 | 902 | 991.7
2015-04-14 11:00 | 953 | 991.8
2015-04-14 12:00 | 955 | 991.5
2015-04-14 13:00 | 978 | 991
2015-04-14 14:00 | 972 | 990.6
2015-04-14 15:00 | 938 | 990.5
2015-04-14 16:00 | 886 | 990.2
2015-04-14 17:00 | 928 | 989.9
2015-04-14 18:00 | 924 | 990
2015-04-14 19:00 | 900 | 990.1
2015-04-14 20:00 | 903 | 990.2
2015-04-14 21:00 | 953 | 990.1
2015-04-14 22:00 | 886 | 989.8
2015-04-14 23:00 | 895 | 989
2015-04-15 | 948 | 988.3
2015-04-15 01:00 | 971 | 987.5
2015-04-15 02:00 | 915 | 986.5
2015-04-15 03:00 | 928 | 986.1
2015-04-15 04:00 | 981 | 985.6
2015-04-15 05:00 | 1000 | 984.9
2015-04-15 06:00 | 992 | 984.3
2015-04-15 07:00 | 947 | 983.9
2015-04-15 08:00 | 1003 | 984.1
2015-04-15 09:00 | 944 | 983.8
2015-04-15 10:00 | 1026 | 983.5
2015-04-15 11:00 | 988 | 983.5
2015-04-15 12:00 | 999 | 983.5
2015-04-15 13:00 | 970 | 983.3
2015-04-15 14:00 | 987 | 983
2015-04-15 15:00 | 1001 | 982.5
2015-04-15 16:00 | 968 | 982.1
2015-04-15 17:00 | 1010 | 982.1
2015-04-15 18:00 | 977 | 982.4
2015-04-15 19:00 | 976 | 982.3
2015-04-15 20:00 | 1023 | 982.5
2015-04-15 21:00 | 952 | 982.5
2015-04-15 22:00 | 992 | 983
2015-04-15 23:00 | 956 | 982.7
2015-04-16 | 957 | 982.3
2015-04-16 01:00 | 1004 | 982
2015-04-16 02:00 | 1017 | 981.2
2015-04-16 03:00 | 969 | 980.2
2015-04-16 04:00 | 1005 | 980.4
2015-04-16 05:00 | 970 | 980.1
2015-04-16 06:00 | 981 | 979.8
2015-04-16 07:00 | 990 | 979.6
2015-04-16 08:00 | 996 | 979.8
2015-04-16 09:00 | 996 | 980
2015-04-16 10:00 | 986 | 979.8
2015-04-16 11:00 | 1039 | 979.8
2015-04-16 12:00 | 1032 | 979.7
2015-04-16 13:00 | 1012 | 979.7
2015-04-16 14:00 | 996 | 979.3
2015-04-16 15:00 | 1001 | 978.8
2015-04-16 16:00 | 993 | 978.8
2015-04-16 17:00 | 1081 | 979.1
2015-04-16 18:00 | 1029 | 979.2
2015-04-16 19:00 | 996 | 979.8
2015-04-16 20:00 | 991 | 979.8
2015-04-16 21:00 | 1013 | 979.9
2015-04-16 22:00 | 944 | 979.7
2015-04-16 23:00 | 1004 | 979.8
2015-04-17 | 999 | 979.2
2015-04-17 01:00 | 969 | 978.5
2015-04-17 02:00 | 993 | 978.8
2015-04-17 03:00 | 975 | 978.5
2015-04-17 04:00 | 992 | 978.3
2015-04-17 05:00 | 1070 | 978.2
2015-04-17 06:00 | 961 | 978.5
2015-04-17 07:00 | 966 | 979.6
2015-04-17 08:00 | 907 | 980.7
2015-04-17 09:00 | 925 | 981.4
2015-04-17 10:00 | 859 | 982.3
2015-04-17 11:00 | 932 | 983.6
2015-04-17 12:00 | 942 | 983.9
2015-04-17 13:00 | 853 | 984.7
2015-04-17 14:00 | 873 | 984.7
2015-04-17 15:00 | 953 | 985.2
2015-04-17 16:00 | 960 | 985.5
2015-04-17 17:00 | 913 | 985.9
2015-04-17 18:00 | 866 | 986.6
2015-04-17 19:00 | 900 | 986.8
2015-04-17 20:00 | 896 | 987.2
2015-04-17 21:00 | 907 | 987.7
2015-04-17 22:00 | 903 | 988.2
2015-04-17 23:00 | 825 | 988.5
2015-04-18 | 868 | 988.6
2015-04-18 01:00 | 861 | 988.8
2015-04-18 02:00 | 951 | 989
2015-04-18 03:00 | 936 | 988.7
2015-04-18 04:00 | 932 | 989.3
2015-04-18 05:00 | 911 | 989
2015-04-18 06:00 | 900 | 989.2
2015-04-18 07:00 | 950 | 989.9
2015-04-18 08:00 | 921 | 990.7
2015-04-18 09:00 | 878 | 990.9
2015-04-18 10:00 | 879 | 991.3
2015-04-18 11:00 | 870 | 991.3
2015-04-18 12:00 | 865 | 991.4
2015-04-18 13:00 | 909 | 991.3
2015-04-18 14:00 | 846 | 990.8
2015-04-18 15:00 | 882 | 990.6
2015-04-18 16:00 | 861 | 990
2015-04-18 17:00 | 904 | 989.8
2015-04-18 18:00 | 916 | 989.9
2015-04-18 19:00 | 933 | 990
2015-04-18 20:00 | 934 | 990.3
2015-04-18 21:00 | 921 | 990.3
2015-04-18 22:00 | 841 | 990
2015-04-18 23:00 | 898 | 989.8
2015-04-19 | 932 | 989.2
2015-04-19 01:00 | 851 | 988.6
2015-04-19 02:00 | 991 | 987.9
2015-04-19 03:00 | 934 | 987.7
2015-04-19 04:00 | 943 | 987.1
2015-04-19 05:00 | 894 | 987.2
2015-04-19 06:00 | 937 | 987.4
2015-04-19 07:00 | 898 | 987.2
2015-04-19 08:00 | 903 | 988.2
2015-04-19 09:00 | 899 | 988.4
2015-04-19 10:00 | 911 | 988.5
2015-04-19 11:00 | 914 | 988.7
2015-04-19 12:00 | 880 | 989.2
2015-04-19 13:00 | 911 | 989
2015-04-19 14:00 | 933 | 988.9
2015-04-19 15:00 | 874 | 988.9
2015-04-19 16:00 | 899 | 989.1
2015-04-19 17:00 | 932 | 989.4
2015-04-19 18:00 | 872 | 989.6
2015-04-19 19:00 | 923 | 990
2015-04-19 20:00 | 932 | 990.2
2015-04-19 21:00 | 896 | 990.3
2015-04-19 22:00 | 937 | 990.1
2015-04-19 23:00 | 924 | 989.7
2015-04-20 | 915 | 989.1
2015-04-20 01:00 | 955 | 988.8
2015-04-20 02:00 | 924 | 988.4
2015-04-20 03:00 | 941 | 987.8
2015-04-20 04:00 | 912 | 987.7
2015-04-20 05:00 | 969 | 987.5
2015-04-20 06:00 | 923 | 987.7
2015-04-20 07:00 | 927 | 988.9
2015-04-20 08:00 | 879 | 989.4
2015-04-20 09:00 | 976 | 990.1
2015-04-20 10:00 | 915 | 990.5
2015-04-20 11:00 | 884 | 991
2015-04-20 12:00 | 864 | 991.2
2015-04-20 13:00 | 897 | 991.3
2015-04-20 14:00 | 819 | 991.3
2015-04-20 15:00 | 946 | 991.8
2015-04-20 16:00 | 889 | 992.2
2015-04-20 17:00 | 888 | 992.7
2015-04-20 18:00 | 872 | 992.9
2015-04-20 19:00 | 914 | 993.5
2015-04-20 20:00 | 871 | 993.9
2015-04-20 21:00 | 946 | 993.5
2015-04-20 22:00 | 895 | 993.4
2015-04-20 23:00 | 892 | 993.3
2015-04-21 | 881 | 992.7
2015-04-21 01:00 | 895 | 992.1
2015-04-21 02:00 | 902 | 991.2
2015-04-21 03:00 | 905 | 990.3
2015-04-21 04:00 | 889 | 990
2015-04-21 05:00 | 864 | 989.6
2015-04-21 06:00 | 993 | 989.5
2015-04-21 07:00 | 909 | 989.6
2015-04-21 08:00 | 892 | 990.6
2015-04-21 09:00 | 901 | 991.2
2015-04-21 10:00 | 925 | 991.4
2015-04-21 11:00 | 955 | 992
2015-04-21 12:00 | 922 | 992
2015-04-21 13:00 | 874 | 991.6
2015-04-21 14:00 | 923 | 991.4
2015-04-21 15:00 | 929 | 991.3
2015-04-21 16:00 | 895 | 990.9
2015-04-21 17:00 | 915 | 990.8
2015-04-21 18:00 | 873 | 991.1
2015-04-21 19:00 | 942 | 991.4
2015-04-21 20:00 | 894 | 991.3
2015-04-21 21:00 | 895 | 991.4
2015-04-21 22:00 | 867 | 991.5
2015-04-21 23:00 | 943 | 990.5
2015-04-22 | 989 | 989.5
2015-04-22 01:00 | 964 | 988.9
2015-04-22 02:00 | 955 | 988
2015-04-22 03:00 | 989 | 987.3
2015-04-22 04:00 | 963 | 987
2015-04-22 05:00 | 927 | 986.4
2015-04-22 06:00 | 979 | 985.7
2015-04-22 07:00 | 982 | 985.6
2015-04-22 08:00 | 959 | 985.9
2015-04-22 09:00 | 989 | 985.9
2015-04-22 10:00 | 914 | 985.6
2015-04-22 11:00 | 988 | 985.6
2015-04-22 12:00 | 977 | 985.8
2015-04-22 13:00 | 933 | 986.3
2015-04-22 14:00 | 952 | 986.7
2015-04-22 15:00 | 907 | 986.5
2015-04-22 16:00 | 877 | 986.4
2015-04-22 17:00 | 890 | 986.9
2015-04-22 18:00 | 924 | 987
2015-04-22 19:00 | 946 | 986.3
2015-04-22 20:00 | 921 | 986.3
2015-04-22 21:00 | 925 | 986.3
2015-04-22 22:00 | 982 | 986.4
2015-04-22 23:00 | 912 | 985.3
2015-04-23 | 916 | 984.9
2015-04-23 01:00 | 935 | 984.5
2015-04-23 02:00 | 1003 | 984.6
2015-04-23 03:00 | 936 | 985.3
2015-04-23 04:00 | 953 | 985.8
2015-04-23 05:00 | 915 | 986.4
2015-04-23 06:00 | 887 | 986.1
2015-04-23 07:00 | 943 | 986
2015-04-23 08:00 | 930 | 985.9
2015-04-23 09:00 | 982 | 985.5
2015-04-23 10:00 | 955 | 985.4
2015-04-23 11:00 | 964 | 985.3
2015-04-23 12:00 | 952 | 985.1
2015-04-23 13:00 | 944 | 984.7
2015-04-23 14:00 | 959 | 984.2
2015-04-23 15:00 | 931 | 984.1
2015-04-23 16:00 | 972 | 984.3
2015-04-23 17:00 | 938 | 984.5
2015-04-23 18:00 | 969 | 984.8
2015-04-23 19:00 | 952 | 985.2
2015-04-23 20:00 | 899 | 985.4
2015-04-23 21:00 | 921 | 985.4
2015-04-23 22:00 | 1036 | 985.6
2015-04-23 23:00 | 964 | 985.3
2015-04-24 | 973 | 985
2015-04-24 01:00 | 948 | 984.5
2015-04-24 02:00 | 947 | 984
2015-04-24 03:00 | 929 | 983.6
2015-04-24 04:00 | 995 | 982.9
2015-04-24 05:00 | 962 | 982.4
2015-04-24 06:00 | 1007 | 982.1
2015-04-24 07:00 | 996 | 982.2
2015-04-24 08:00 | 1011 | 982.3
2015-04-24 09:00 | 989 | 982.4
2015-04-24 10:00 | 988 | 982.4
2015-04-24 11:00 | 947 | 982.3
2015-04-24 12:00 | 1048 | 982.2
2015-04-24 13:00 | 1038 | 982.1
2015-04-24 14:00 | 980 | 981.9
2015-04-24 15:00 | 973 | 981.8
2015-04-24 16:00 | 988 | 981.6
2015-04-24 17:00 | 1020 | 981.3
2015-04-24 18:00 | 992 | 981.5
2015-04-24 19:00 | 970 | 981.8
2015-04-24 20:00 | 1028 | 981.7
2015-04-24 21:00 | 990 | 981.5
2015-04-24 22:00 | 998 | 981.3
2015-04-24 23:00 | 957 | 980.7
2015-04-25 | 899 | 980
2015-04-25 01:00 | 1020 | 979.3
2015-04-25 02:00 | 1032 | 978.5
2015-04-25 03:00 | 1041 | 977.9
2015-04-25 04:00 | 998 | 977.4
2015-04-25 05:00 | 1014 | 977.5
2015-04-25 06:00 | 1072 | 977.1
2015-04-25 07:00 | 1049 | 977.3
2015-04-25 08:00 | 1025 | 977.7
2015-04-25 09:00 | 1062 | 978
2015-04-25 10:00 | 1022 | 978.4
2015-04-25 11:00 | 957 | 978.5
2015-04-25 12:00 | 990 | 978.7
2015-04-25 13:00 | 1006 | 979
2015-04-25 14:00 | 962 | 979.1
2015-04-25 15:00 | 1011 | 979.2
2015-04-25 16:00 | 1049 | 978.8
2015-04-25 17:00 | 923 | 979
2015-04-25 18:00 | 1026 | 979.6
2015-04-25 19:00 | 963 | 979.9
2015-04-25 20:00 | 961 | 980
2015-04-25 21:00 | 997 | 980.1
2015-04-25 22:00 | 974 | 980
2015-04-25 23:00 | 1033 | 979.7
2015-04-26 | 1014 | 979.2
2015-04-26 01:00 | 1024 | 978.6
2015-04-26 02:00 | 961 | 977.7
2015-04-26 03:00 | 978 | 976.9
2015-04-26 04:00 | 1062 | 976.4
2015-04-26 05:00 | 983 | 976
2015-04-26 06:00 | 1081 | 975.8
2015-04-26 07:00 | 1049 | 975.6
2015-04-26 08:00 | 1031 | 975.5
2015-04-26 09:00 | 1001 | 975.4
2015-04-26 10:00 | 1013 | 975
2015-04-26 11:00 | 1011 | 974.8
2015-04-26 12:00 | 1038 | 974.4
2015-04-26 13:00 | 1052 | 974
2015-04-26 14:00 | 1060 | 973.3
2015-04-26 15:00 | 1079 | 972.8
2015-04-26 16:00 | 1077 | 972
2015-04-26 17:00 | 1007 | 971.5
2015-04-26 18:00 | 1074 | 971.6
2015-04-26 19:00 | 1095 | 971.6
2015-04-26 20:00 | 1060 | 971.3
2015-04-26 21:00 | 1086 | 971.3
2015-04-26 22:00 | 1029 | 971.2
2015-04-26 23:00 | 1037 | 971
2015-04-27 | 1097 | 970.5
2015-04-27 01:00 | 1045 | 970.1
2015-04-27 02:00 | 1026 | 969.7
2015-04-27 03:00 | 1112 | 968.9
2015-04-27 04:00 | 1072 | 968.4
2015-04-27 05:00 | 1061 | 967.6
2015-04-27 06:00 | 1190 | 967.2
2015-04-27 07:00 | 1150 | 967.5
2015-04-27 08:00 | 1024 | 967.9
2015-04-27 09:00 | 1144 | 968.3
2015-04-27 10:00 | 1140 | 967.9
2015-04-27 11:00 | 1158 | 967.9
2015-04-27 12:00 | 1053 | 967.8
2015-04-27 13:00 | 1171 | 967.7
2015-04-27 14:00 | 1142 | 967.5
2015-04-27 15:00 | 1134 | 967.6
2015-04-27 16:00 | 1130 | 967.7
2015-04-27 17:00 | 1105 | 968.5
2015-04-27 18:00 | 1159 | 969.1
2015-04-27 19:00 | 1148 | 970.3
2015-04-27 20:00 | 1129 | 970.7
2015-04-27 21:00 | 1085 | 971.5
2015-04-27 22:00 | 1078 | 972.7
2015-04-27 23:00 | 1051 | 973.7
2015-04-28 | 1021 | 974.7
2015-04-28 01:00 | 1012 | 976.3
2015-04-28 02:00 | 996 | 978.1
2015-04-28 03:00 | 1074 | 979.1
2015-04-28 04:00 | 980 | 980.5
2015-04-28 05:00 | 1066 | 981.9
2015-04-28 06:00 | 962 | 983.4
2015-04-28 07:00 | 957 | 984.9
2015-04-28 08:00 | 957 | 986.6
2015-04-28 09:00 | 945 | 987.5
2015-04-28 10:00 | 985 | 988.1
2015-04-28 11:00 | 961 | 988.2
2015-04-28 12:00 | 960 | 988.4
2015-04-28 13:00 | 969 | 988.4
2015-04-28 14:00 | 915 | 988.6
2015-04-28 15:00 | 943 | 988.6
2015-04-28 16:00 | 972 | 988.8
2015-04-28 17:00 | 973 | 988.9
2015-04-28 18:00 | 893 | 989.2
2015-04-28 19:00 | 899 | 989.5
2015-04-28 20:00 | 996 | 989.6
2015-04-28 21:00 | 914 | 989.4
2015-04-28 22:00 | 965 | 989.5
2015-04-28 23:00 | 980 | 989.3
2015-04-29 | 979 | 988.9
2015-04-29 01:00 | 996 | 988.5
2015-04-29 02:00 | 1015 | 987.9
2015-04-29 03:00 | 969 | 987
2015-04-29 04:00 | 984 | 986.1
2015-04-29 05:00 | 1043 | 985.6
2015-04-29 06:00 | 991 | 985.3
2015-04-29 07:00 | 1014 | 985.4
2015-04-29 08:00 | 1014 | 985.3
2015-04-29 09:00 | 1006 | 985.2
2015-04-29 10:00 | 1023 | 984.8
2015-04-29 11:00 | 958 | 984.5
2015-04-29 12:00 | 1058 | 984.3
2015-04-29 13:00 | 1048 | 983.8
2015-04-29 14:00 | 1008 | 983.8
2015-04-29 15:00 | 1034 | 983.8
2015-04-29 16:00 | 1107 | 983.7
2015-04-29 17:00 | 1012 | 984.1
2015-04-29 18:00 | 1026 | 984.6
2015-04-29 19:00 | 973 | 984.8
2015-04-29 20:00 | 1029 | 984.8
2015-04-29 21:00 | 997 | 985
2015-04-29 22:00 | 1017 | 985.1
2015-04-29 23:00 | 995 | 985.2
2015-04-30 | 995 | 984.8
2015-04-30 01:00 | 982 | 984.2
2015-04-30 02:00 | 968 | 984.1
2015-04-30 03:00 | 1059 | 984
2015-04-30 04:00 | 1012 | 984.6
2015-04-30 05:00 | 1014 | 984.6
2015-04-30 06:00 | 977 | 984.1
2015-04-30 07:00 | 983 | 983.8
2015-04-30 08:00 | 905 | 983.4
2015-04-30 09:00 | 1006 | 983
2015-04-30 10:00 | 973 | 982.4
2015-04-30 11:00 | 956 | 981.7
2015-04-30 12:00 | 981 | 981.6
2015-04-30 13:00 | 1002 | 981.4
2015-04-30 14:00 | 1027 | 981.1
2015-04-30 15:00 | 1029 | 980.4
2015-04-30 16:00 | 1006 | 979
2015-04-30 17:00 | 1043 | 978.5
2015-04-30 18:00 | 994 | 978.6
2015-04-30 19:00 | 973 | 978.7
2015-04-30 20:00 | 1006 | 978.7
2015-04-30 21:00 | 1023 | 978.8
2015-04-30 22:00 | 1038 | 978.5
2015-04-30 23:00 | 1019 | 977.6
2015-05-01 | 1071 | 977
2015-05-01 01:00 | 1047 | 976.7
2015-05-01 02:00 | 1007 | 976.3
2015-05-01 03:00 | 1034 | 975.9
2015-05-01 04:00 | 1018 | 975.7
2015-05-01 05:00 | 1045 | 975.4
2015-05-01 06:00 | 1082 | 974.7
2015-05-01 07:00 | 982 | 974.3
2015-05-01 08:00 | 1047 | 974
2015-05-01 09:00 | 1010 | 973.5
2015-05-01 10:00 | 1019 | 973.4
2015-05-01 11:00 | 1017 | 973.6
2015-05-01 12:00 | 1053 | 973.5
2015-05-01 13:00 | 1050 | 973.2
2015-05-01 14:00 | 1008 | 973.3
2015-05-01 15:00 | 990 | 973.1
2015-05-01 16:00 | 951 | 973.5
2015-05-01 17:00 | 963 | 974.2
2015-05-01 18:00 | 986 | 975
2015-05-01 19:00 | 1013 | 976.3
2015-05-01 20:00 | 972 | 977.7
2015-05-01 21:00 | 890 | 978.5
2015-05-01 22:00 | 1008 | 979.2
2015-05-01 23:00 | 1004 | 980
2015-05-02 | 905 | 980.2
2015-05-02 01:00 | 1010 | 980.2
2015-05-02 02:00 | 1033 | 980.3
2015-05-02 03:00 | 929 | 980.4
2015-05-02 04:00 | 973 | 980.5
2015-05-02 05:00 | 967 | 980.9
2015-05-02 06:00 | 969 | 980.8
2015-05-02 07:00 | 956 | 981.3
2015-05-02 08:00 | 1002 | 981.5
2015-05-02 09:00 | 918 | 981.6
2015-05-02 10:00 | 924 | 981.8
2015-05-02 11:00 | 946 | 981.5
2015-05-02 12:00 | 958 | 981
2015-05-02 13:00 | 926 | 980.8
2015-05-02 14:00 | 963 | 980.4
2015-05-02 15:00 | 985 | 980.3
2015-05-02 16:00 | 961 | 979.7
2015-05-02 17:00 | 948 | 979.6
2015-05-02 18:00 | 920 | 979.7
2015-05-02 19:00 | 970 | 979.6
2015-05-02 20:00 | 991 | 979.5
2015-05-02 21:00 | 970 | 979.7
2015-05-02 22:00 | 989 | 979.3
2015-05-02 23:00 | 956 | 979
2015-05-03 | 956 | 979
2015-05-03 01:00 | 1000 | 979.3
2015-05-03 02:00 | 982 | 979.2
2015-05-03 03:00 | 973 | 979.2
2015-05-03 04:00 | 925 | 978.9
2015-05-03 05:00 | 923 | 978.9
2015-05-03 06:00 | 894 | 979
2015-05-03 07:00 | 987 | 979.1
2015-05-03 08:00 | 923 | 979
2015-05-03 09:00 | 866 | 978.8
2015-05-03 10:00 | 925 | 978.8
2015-05-03 11:00 | 947 | 978.8
2015-05-03 12:00 | 926 | 978.9
2015-05-03 13:00 | 1056 | 978.6
2015-05-03 14:00 | 946 | 978.7
2015-05-03 15:00 | 966 | 978.7
2015-05-03 16:00 | 972 | 979.1
2015-05-03 17:00 | 954 | 979.3
2015-05-03 18:00 | 908 | 979.8
2015-05-03 19:00 | 907 | 980.2
2015-05-03 20:00 | 885 | 980.9
2015-05-03 21:00 | 896 | 981.2
2015-05-03 22:00 | 948 | 981.9
2015-05-03 23:00 | 930 | 981.7
2015-05-04 | 954 | 981.4
2015-05-04 01:00 | 947 | 981.2
2015-05-04 02:00 | 984 | 981.1
2015-05-04 03:00 | 973 | 980.8
2015-05-04 04:00 | 945 | 980.9
2015-05-04 05:00 | 994 | 981.1
2015-05-04 06:00 | 913 | 980.7
2015-05-04 07:00 | 899 | 980.7
2015-05-04 08:00 | 929 | 980.7
2015-05-04 09:00 | 911 | 981.1
2015-05-04 10:00 | 879 | 979.7
2015-05-04 11:00 | 956 | 979.6
2015-05-04 12:00 | 963 | 979.1
2015-05-04 13:00 | 929 | 978.6
2015-05-04 14:00 | 948 | 978.5
2015-05-04 15:00 | 933 | 977.8
2015-05-04 16:00 | 942 | 977.4
2015-05-04 17:00 | 964 | 977.4
2015-05-04 18:00 | 974 | 977.2
2015-05-04 19:00 | 987 | 977.4
2015-05-04 20:00 | 985 | 977.2
2015-05-04 21:00 | 960 | 977.2
2015-05-04 22:00 | 942 | 977
2015-05-04 23:00 | 973 | 976.9
2015-05-05 | 954 | 975.7
2015-05-05 01:00 | 950 | 975.1
2015-05-05 02:00 | 946 | 975
2015-05-05 03:00 | 931 | 975.1
2015-05-05 04:00 | 947 | 975.1
2015-05-05 05:00 | 974 | 975.4
2015-05-05 06:00 | 986 | 975.6
2015-05-05 07:00 | 924 | 976.1
2015-05-05 08:00 | 996 | 976.5
2015-05-05 09:00 | 952 | 977.5
2015-05-05 10:00 | 960 | 977.9
2015-05-05 11:00 | 966 | 978.3
2015-05-05 12:00 | 979 | 979.2
2015-05-05 13:00 | 950 | 979.6
2015-05-05 14:00 | 956 | 980.6
2015-05-05 15:00 | 858 | 980.8
2015-05-05 16:00 | 898 | 981.3
2015-05-05 17:00 | 941 | 981.3
2015-05-05 18:00 | 880 | 981.4
2015-05-05 19:00 | 970 | 981.7
2015-05-05 20:00 | 945 | 981.8
2015-05-05 21:00 | 908 | 981.5
2015-05-05 22:00 | 870 | 981.4
2015-05-05 23:00 | 907 | 981
2015-05-06 | 894 | 981.4
2015-05-06 01:00 | 926 | 981.9
2015-05-06 02:00 | 1007 | 983.6
2015-05-06 03:00 | 920 | 983.9
2015-05-06 04:00 | 924 | 985.3
2015-05-06 05:00 | 883 | 985.4
2015-05-06 06:00 | 900 | 985.3
2015-05-06 07:00 | 892 | 985.4
2015-05-06 08:00 | 867 | 985.4
2015-05-06 09:00 | 891 | 985.8
2015-05-06 10:00 | 862 | 985.8
2015-05-06 11:00 | 867 | 986
2015-05-06 12:00 | 911 | 986.4
2015-05-06 13:00 | 876 | 986.7
2015-05-06 14:00 | 812 | 986.6
2015-05-06 15:00 | 869 | 986.9
2015-05-06 16:00 | 900 | 987.1
2015-05-06 17:00 | 872 | 987
2015-05-06 18:00 | 872 | 987.7
2015-05-06 19:00 | 802 | 988.2
2015-05-06 20:00 | 898 | 988.1
2015-05-06 21:00 | 872 | 988.4
2015-05-06 22:00 | 880 | 988.6
2015-05-06 23:00 | 883 | 988.6
2015-05-07 | 849 | 987.9
2015-05-07 01:00 | 938 | 987.2
2015-05-07 02:00 | 893 | 987.1
2015-05-07 03:00 | 897 | 986.6
2015-05-07 04:00 | 937 | 986.4
2015-05-07 05:00 | 852 | 986.1
2015-05-07 06:00 | 938 | 986.1
2015-05-07 07:00 | 934 | 986.5
2015-05-07 08:00 | 908 | 987.1
2015-05-07 09:00 | 928 | 987.4
2015-05-07 10:00 | 909 | 987.7
2015-05-07 11:00 | 859 | 987.6
2015-05-07 12:00 | 928 | 987.6
2015-05-07 13:00 | 849 | 987.4
2015-05-07 14:00 | 894 | 986.8
2015-05-07 15:00 | 896 | 986.5
2015-05-07 16:00 | 957 | 986.3
2015-05-07 17:00 | 923 | 985.9
2015-05-07 18:00 | 898 | 985.9
2015-05-07 19:00 | 844 | 985.9
2015-05-07 20:00 | 912 | 985.7
2015-05-07 21:00 | 838 | 985.3
2015-05-07 22:00 | 946 | 984.8
2015-05-07 23:00 | 894 | 984.6
2015-05-08 | 936 | 983.7
2015-05-08 01:00 | 930 | 983.2
2015-05-08 02:00 | 937 | 983.1
2015-05-08 03:00 | 951 | 982.5
2015-05-08 04:00 | 949 | 982.2
2015-05-08 05:00 | 895 | 981.6
2015-05-08 06:00 | 970 | 981.5
2015-05-08 07:00 | 1011 | 981.7
2015-05-08 08:00 | 932 | 981.6
2015-05-08 09:00 | 953 | 981.8
2015-05-08 10:00 | 957 | 982
2015-05-08 11:00 | 941 | 982.5
2015-05-08 12:00 | 956 | 982.5
2015-05-08 13:00 | 942 | 982.6
2015-05-08 14:00 | 894 | 982.9
2015-05-08 15:00 | 880 | 983.5
2015-05-08 16:00 | 917 | 984.5
2015-05-08 17:00 | 965 | 985.1
2015-05-08 18:00 | 899 | 985.7
2015-05-08 19:00 | 908 | 986.4
2015-05-08 20:00 | 874 | 987
2015-05-08 21:00 | 920 | 987.1
2015-05-08 22:00 | 900 | 987.8
2015-05-08 23:00 | 887 | 988.1
2015-05-09 | 850 | 988
2015-05-09 01:00 | 882 | 988.3
2015-05-09 02:00 | 954 | 988.2
2015-05-09 03:00 | 866 | 987.9
2015-05-09 04:00 | 878 | 987.8
2015-05-09 05:00 | 924 | 987.8
2015-05-09 06:00 | 935 | 987.8
2015-05-09 07:00 | 899 | 988.2
2015-05-09 08:00 | 937 | 989.2
2015-05-09 09:00 | 892 | 989.6
2015-05-09 10:00 | 853 | 990
2015-05-09 11:00 | 862 | 989.8
2015-05-09 12:00 | 849 | 989.9
2015-05-09 13:00 | 842 | 990.2
2015-05-09 14:00 | 895 | 990.2
2015-05-09 15:00 | 919 | 990.8
2015-05-09 16:00 | 926 | 991.4
2015-05-09 17:00 | 919 | 992
2015-05-09 18:00 | 881 | 992.8
2015-05-09 19:00 | 809 | 993.2
2015-05-09 20:00 | 916 | 993.6
2015-05-09 21:00 | 876 | 993.5
2015-05-09 22:00 | 898 | 993.8
2015-05-09 23:00 | 909 | 993.6
2015-05-10 | 843 | 993.1
2015-05-10 01:00 | 869 | 992.9
2015-05-10 02:00 | 858 | 992.4
2015-05-10 03:00 | 909 | 992
2015-05-10 04:00 | 931 | 991.9
2015-05-10 05:00 | 928 | 992
2015-05-10 06:00 | 860 | 991.9
2015-05-10 07:00 | 929 | 992.6
2015-05-10 08:00 | 951 | 993.6
2015-05-10 09:00 | 887 | 994.2
2015-05-10 10:00 | 936 | 994.3
2015-05-10 11:00 | 964 | 994.7
2015-05-10 12:00 | 916 | 995.2
2015-05-10 13:00 | 921 | 995.2
2015-05-10 14:00 | 886 | 995.6
2015-05-10 15:00 | 886 | 996.1
2015-05-10 16:00 | 882 | 996.2
2015-05-10 17:00 | 895 | 996.4
2015-05-10 18:00 | 869 | 996.6
2015-05-10 19:00 | 878 | 996.8
2015-05-10 20:00 | 867 | 996.7
2015-05-10 21:00 | 864 | 996.6
2015-05-10 22:00 | 967 | 996.5
2015-05-10 23:00 | 879 | 996.1
2015-05-11 | 830 | 995.6
2015-05-11 01:00 | 987 | 994.9
2015-05-11 02:00 | 911 | 994.2
2015-05-11 03:00 | 949 | 993.8
2015-05-11 04:00 | 946 | 993.3
2015-05-11 05:00 | 967 | 993.1
2015-05-11 06:00 | 932 | 993
2015-05-11 07:00 | 921 | 992.8
2015-05-11 08:00 | 932 | 993
2015-05-11 09:00 | 929 | 993.2
2015-05-11 10:00 | 930 | 992.8
2015-05-11 11:00 | 946 | 992.7
2015-05-11 12:00 | 902 | 992.8
2015-05-11 13:00 | 971 | 992.3
2015-05-11 14:00 | 944 | 992.1
2015-05-11 15:00 | 910 | 991.8
2015-05-11 16:00 | 925 | 991.5
2015-05-11 17:00 | 934 | 991.5
2015-05-11 18:00 | 924 | 991.5
2015-05-11 19:00 | 978 | 991.6
2015-05-11 20:00 | 915 | 991.8
2015-05-11 21:00 | 942 | 991.5
2015-05-11 22:00 | 944 | 991
2015-05-11 23:00 | 964 | 990.5
2015-05-12 | 956 | 989.9
2015-05-12 01:00 | 935 | 988.9
2015-05-12 02:00 | 959 | 988.4
2015-05-12 03:00 | 995 | 988.2
2015-05-12 04:00 | 988 | 987.5
2015-05-12 05:00 | 950 | 986.8
2015-05-12 06:00 | 976 | 986.2
2015-05-12 07:00 | 1009 | 985.8
2015-05-12 08:00 | 991 | 985.5
2015-05-12 09:00 | 949 | 985.4
2015-05-12 10:00 | 1011 | 985.2
2015-05-12 11:00 | 931 | 985.1
2015-05-12 12:00 | 961 | 984.6
2015-05-12 13:00 | 943 | 984.3
2015-05-12 14:00 | 969 | 984.2
2015-05-12 15:00 | 1034 | 984.9
2015-05-12 16:00 | 971 | 986
2015-05-12 17:00 | 920 | 986.7
2015-05-12 18:00 | 967 | 987.3
2015-05-12 19:00 | 967 | 987.6
2015-05-12 20:00 | 950 | 987.9
2015-05-12 21:00 | 937 | 988.6
2015-05-12 22:00 | 874 | 988.6
2015-05-12 23:00 | 938 | 988.3
2015-05-13 | 937 | 987.4
2015-05-13 01:00 | 972 | 986.8
2015-05-13 02:00 | 901 | 985.4
2015-05-13 03:00 | 966 | 984.4
2015-05-13 04:00 | 992 | 983
2015-05-13 05:00 | 960 | 981.7
2015-05-13 06:00 | 999 | 981.3
2015-05-13 07:00 | 951 | 980.4
2015-05-13 08:00 | 949 | 980.4
2015-05-13 09:00 | 1030 | 979.6
2015-05-13 10:00 | 1036 | 978.6
2015-05-13 11:00 | 1056 | 977.9
2015-05-13 12:00 | 992 | 976.9
2015-05-13 13:00 | 1009 | 979.3
2015-05-13 14:00 | 1007 | 978
2015-05-13 15:00 | 923 | 977.6
2015-05-13 16:00 | 993 | 977.9
2015-05-13 17:00 | 939 | 977
2015-05-13 18:00 | 972 | 977.9
2015-05-13 19:00 | 972 | 978.2
2015-05-13 20:00 | 987 | 979
2015-05-13 21:00 | 976 | 978.9
2015-05-13 22:00 | 1011 | 979.1
2015-05-13 23:00 | 1008 | 979
2015-05-14 | 952 | 979
2015-05-14 01:00 | 1016 | 978.7
2015-05-14 02:00 | 1024 | 978.5
2015-05-14 03:00 | 975 | 978.4
2015-05-14 04:00 | 983 | 978.1
2015-05-14 05:00 | 996 | 978.5
2015-05-14 06:00 | 1001 | 978.6
2015-05-14 07:00 | 1003 | 978.5
2015-05-14 08:00 | 996 | 978.8
2015-05-14 09:00 | 940 | 979.1
2015-05-14 10:00 | 967 | 978.9
2015-05-14 11:00 | 1042 | 979.3
2015-05-14 12:00 | 969 | 979.3
2015-05-14 13:00 | 989 | 978.8
2015-05-14 14:00 | 1036 | 978.4
2015-05-14 15:00 | 989 | 978.4
2015-05-14 16:00 | 970 | 978.3
2015-05-14 17:00 | 988 | 978.3
2015-05-14 18:00 | 978 | 978.5
2015-05-14 19:00 | 1024 | 979.1
2015-05-14 20:00 | 987 | 979.1
2015-05-14 21:00 | 1038 | 979.3
2015-05-14 22:00 | 957 | 980
2015-05-14 23:00 | 1003 | 980.3
2015-05-15 | 1032 | 980.6
2015-05-15 01:00 | 941 | 981
2015-05-15 02:00 | 910 | 981.2
2015-05-15 03:00 | 1015 | 981.3
2015-05-15 04:00 | 991 | 981.5
2015-05-15 05:00 | 981 | 982
2015-05-15 06:00 | 1042 | 982.5
2015-05-15 07:00 | 972 | 983.1
2015-05-15 08:00 | 1015 | 983.9
2015-05-15 09:00 | 946 | 984.8
2015-05-15 10:00 | 951 | 985.3
2015-05-15 11:00 | 928 | 985.9
2015-05-15 12:00 | 917 | 986.1
2015-05-15 13:00 | 1006 | 986.4
2015-05-15 14:00 | 935 | 986.5
2015-05-15 15:00 | 954 | 986.5
2015-05-15 16:00 | 969 | 986.9
2015-05-15 17:00 | 1028 | 987.6
2015-05-15 18:00 | 933 | 988.4
2015-05-15 19:00 | 953 | 989
2015-05-15 20:00 | 949 | 989.8
2015-05-15 21:00 | 958 | 989.7
2015-05-15 22:00 | 953 | 989.7
2015-05-15 23:00 | 953 | 989.6
2015-05-16 | 962 | 989.3
2015-05-16 01:00 | 949 | 989
2015-05-16 02:00 | 976 | 988.7
2015-05-16 03:00 | 933 | 988.3
2015-05-16 04:00 | 943 | 988.2
2015-05-16 05:00 | 970 | 988.3
2015-05-16 06:00 | 957 | 988.4
2015-05-16 07:00 | 928 | 988.6
2015-05-16 08:00 | 963 | 988.5
2015-05-16 09:00 | 991 | 989
2015-05-16 10:00 | 942 | 989.5
2015-05-16 11:00 | 915 | 989.8
2015-05-16 12:00 | 954 | 989.9
2015-05-16 13:00 | 944 | 989.8
2015-05-16 14:00 | 927 | 989.8
2015-05-16 15:00 | 935 | 990
2015-05-16 16:00 | 954 | 990.3
2015-05-16 17:00 | 959 | 990.6
2015-05-16 18:00 | 980 | 991.2
2015-05-16 19:00 | 950 | 991.6
2015-05-16 20:00 | 943 | 991.8
2015-05-16 21:00 | 880 | 992.1
2015-05-16 22:00 | 939 | 992.3
2015-05-16 23:00 | 935 | 992.3
2015-05-17 | 895 | 992.1
2015-05-17 01:00 | 974 | 991.6
2015-05-17 02:00 | 893 | 991.2
2015-05-17 03:00 | 964 | 990.9
2015-05-17 04:00 | 944 | 990.2
2015-05-17 05:00 | 933 | 989.8
2015-05-17 06:00 | 924 | 989.5
2015-05-17 07:00 | 915 | 989.6
2015-05-17 08:00 | 953 | 989.8
2015-05-17 09:00 | 959 | 990
2015-05-17 10:00 | 952 | 989.6
2015-05-17 11:00 | 962 | 989.6
2015-05-17 12:00 | 955 | 989.4
2015-05-17 13:00 | 952 | 989
2015-05-17 14:00 | 985 | 988.6
2015-05-17 15:00 | 971 | 988.1
2015-05-17 16:00 | 940 | 987.5
2015-05-17 17:00 | 931 | 987.3
2015-05-17 18:00 | 951 | 986.8
2015-05-17 19:00 | 986 | 986.3
2015-05-17 20:00 | 1006 | 985.6
2015-05-17 21:00 | 987 | 984.9
2015-05-17 22:00 | 999 | 984.1
2015-05-17 23:00 | 1046 | 983
2015-05-18 | 962 | 981.9
2015-05-18 01:00 | 996 | 980.8
2015-05-18 02:00 | 1020 | 979.6
2015-05-18 03:00 | 1052 | 978.6
2015-05-18 04:00 | 1021 | 977.9
2015-05-18 05:00 | 1084 | 977.2
2015-05-18 06:00 | 1064 | 976.5
2015-05-18 07:00 | 1058 | 975.8
2015-05-18 08:00 | 1090 | 975.5
2015-05-18 09:00 | 1059 | 975.9
2015-05-18 10:00 | 1040 | 975.8
2015-05-18 11:00 | 1039 | 975.9
2015-05-18 12:00 | 1094 | 976.1
2015-05-18 13:00 | 1059 | 975.7
2015-05-18 14:00 | 1069 | 975.3
2015-05-18 15:00 | 1063 | 974.9
2015-05-18 16:00 | 1036 | 974.2
2015-05-18 17:00 | 1050 | 974.4
2015-05-18 18:00 | 1064 | 975.4
2015-05-18 19:00 | 1032 | 976.7
2015-05-18 20:00 | 1002 | 977.2
2015-05-18 21:00 | 1026 | 977.8
2015-05-18 22:00 | 1018 | 978.8
2015-05-18 23:00 | 1075 | 979.7
2015-05-19 | 1002 | 980.1
2015-05-19 01:00 | 1051 | 980.1
2015-05-19 02:00 | 1002 | 979.9
2015-05-19 03:00 | 1011 | 979.2
2015-05-19 04:00 | 1045 | 978.5
2015-05-19 05:00 | 1085 | 978.1
2015-05-19 06:00 | 1056 | 978.1
2015-05-19 07:00 | 1099 | 978.1
2015-05-19 08:00 | 983 | 978.7
2015-05-19 09:00 | 1050 | 979.1
2015-05-19 10:00 | 973 | 979.4
2015-05-19 11:00 | 997 | 979.5
2015-05-19 12:00 | 1015 | 979.4
2015-05-19 13:00 | 1038 | 978.9
2015-05-19 14:00 | 979 | 978.6
2015-05-19 15:00 | 1038 | 978.1
2015-05-19 16:00 | 991 | 978.3
2015-05-19 17:00 | 968 | 978
2015-05-19 18:00 | 957 | 977.8
2015-05-19 19:00 | 1013 | 977.9
2015-05-19 20:00 | 1037 | 977.5
2015-05-19 21:00 | 1013 | 977.9
2015-05-19 22:00 | 1013 | 978.2
2015-05-19 23:00 | 1027 | 978.9
2015-05-20 | 992 | 980
2015-05-20 01:00 | 1039 | 981
2015-05-20 02:00 | 998 | 981.4
2015-05-20 03:00 | 961 | 981.8
2015-05-20 04:00 | 971 | 982.5
2015-05-20 05:00 | 949 | 982.9
2015-05-20 06:00 | 945 | 983.1
2015-05-20 07:00 | 964 | 983.8
2015-05-20 08:00 | 984 | 984.6
2015-05-20 09:00 | 921 | 985.5
2015-05-20 10:00 | 952 | 985.5
2015-05-20 11:00 | 944 | 985.5
2015-05-20 12:00 | 906 | 985.6
2015-05-20 13:00 | 881 | 986
2015-05-20 14:00 | 942 | 986.5
2015-05-20 15:00 | 936 | 986.2
2015-05-20 16:00 | 907 | 986.3
2015-05-20 17:00 | 947 | 987
2015-05-20 18:00 | 927 | 987.2
2015-05-20 19:00 | 868 | 987.5
2015-05-20 20:00 | 869 | 988.3
2015-05-20 21:00 | 935 | 988.7
2015-05-20 22:00 | 881 | 988.9
2015-05-20 23:00 | 920 | 989
2015-05-21 | 887 | 989.3
2015-05-21 01:00 | 862 | 989.3
2015-05-21 02:00 | 861 | 989.2
2015-05-21 03:00 | 870 | 989.4
2015-05-21 04:00 | 887 | 989.4
2015-05-21 05:00 | 874 | 989.8
2015-05-21 06:00 | 884 | 990.4
2015-05-21 07:00 | 873 | 990.4
2015-05-21 08:00 | 952 | 990.8
2015-05-21 09:00 | 892 | 991.4
2015-05-21 10:00 | 899 | 991.6
2015-05-21 11:00 | 896 | 991.6
2015-05-21 12:00 | 854 | 991.6
2015-05-21 13:00 | 908 | 991.6
2015-05-21 14:00 | 813 | 991.5
2015-05-21 15:00 | 892 | 991.6
2015-05-21 16:00 | 899 | 991.4
2015-05-21 17:00 | 884 | 991.4
2015-05-21 18:00 | 936 | 991.5
2015-05-21 19:00 | 893 | 991.7
2015-05-21 20:00 | 854 | 991.6
2015-05-21 21:00 | 883 | 991.5
2015-05-21 22:00 | 922 | 991
2015-05-21 23:00 | 906 | 990.9
2015-05-22 | 880 | 990.6
2015-05-22 01:00 | 856 | 990.4
2015-05-22 02:00 | 895 | 990.2
2015-05-22 03:00 | 979 | 989.8
2015-05-22 04:00 | 900 | 989
2015-05-22 05:00 | 915 | 988.7
2015-05-22 06:00 | 954 | 988.4
2015-05-22 07:00 | 839 | 988.3
2015-05-22 08:00 | 852 | 988.3
2015-05-22 09:00 | 899 | 988.5
2015-05-22 10:00 | 885 | 988.3
2015-05-22 11:00 | 923 | 987.8
2015-05-22 12:00 | 914 | 987.3
2015-05-22 13:00 | 862 | 986.7
2015-05-22 14:00 | 840 | 985.9
2015-05-22 15:00 | 927 | 985.7
2015-05-22 16:00 | 931 | 985.6
2015-05-22 17:00 | 925 | 985
2015-05-22 18:00 | 916 | 984.9
2015-05-22 19:00 | 906 | 984.9
2015-05-22 20:00 | 884 | 984.7
2015-05-22 21:00 | 888 | 984.6
2015-05-22 22:00 | 917 | 984.2
2015-05-22 23:00 | 867 | 984.7
2015-05-23 | 842 | 984.1
2015-05-23 01:00 | 872 | 983.6
2015-05-23 02:00 | 887 | 983.4
2015-05-23 03:00 | 899 | 983.3
2015-05-23 04:00 | 869 | 983.1
2015-05-23 05:00 | 885 | 983.1
2015-05-23 06:00 | 975 | 983.4
2015-05-23 07:00 | 908 | 983.4
2015-05-23 08:00 | 863 | 983.6
2015-05-23 09:00 | 843 | 984.1
2015-05-23 10:00 | 878 | 984.3
2015-05-23 11:00 | 924 | 984.6
2015-05-23 12:00 | 842 | 984.6
2015-05-23 13:00 | 899 | 984.7
2015-05-23 14:00 | 879 | 984.5
2015-05-23 15:00 | 828 | 984.7
2015-05-23 16:00 | 889 | 984.7
2015-05-23 17:00 | 887 | 984.9
2015-05-23 18:00 | 911 | 985.1
2015-05-23 19:00 | 865 | 985.4
2015-05-23 20:00 | 925 | 985.9
2015-05-23 21:00 | 864 | 986.4
2015-05-23 22:00 | 893 | 986.7
2015-05-23 23:00 | 864 | 986.8
2015-05-24 | 902 | 986.8
2015-05-24 01:00 | 915 | 986.8
2015-05-24 02:00 | 924 | 986.6
2015-05-24 03:00 | 907 | 986.4
2015-05-24 04:00 | 874 | 986.4
2015-05-24 05:00 | 880 | 986.1
2015-05-24 06:00 | 876 | 986.2
2015-05-24 07:00 | 901 | 986.2
2015-05-24 08:00 | 871 | 986.1
2015-05-24 09:00 | 908 | 986.3
2015-05-24 10:00 | 890 | 986
2015-05-24 11:00 | 905 | 985.5
2015-05-24 12:00 | 886 | 985.5
2015-05-24 13:00 | 831 | 985
2015-05-24 14:00 | 852 | 984.6
2015-05-24 15:00 | 920 | 984.3
2015-05-24 16:00 | 938 | 984.1
2015-05-24 17:00 | 854 | 984
2015-05-24 18:00 | 904 | 984.1
2015-05-24 19:00 | 900 | 983.7
2015-05-24 20:00 | 867 | 983.9
2015-05-24 21:00 | 932 | 983.3
2015-05-24 22:00 | 901 | 982.9
2015-05-24 23:00 | 938 | 982.3
2015-05-25 | 928 | 982
2015-05-25 01:00 | 864 | 981.3
2015-05-25 02:00 | 948 | 980.5
2015-05-25 03:00 | 920 | 979.9
2015-05-25 04:00 | 949 | 979.7
2015-05-25 05:00 | 926 | 979.3
2015-05-25 06:00 | 918 | 979.2
2015-05-25 07:00 | 948 | 979
2015-05-25 08:00 | 1017 | 978.9
2015-05-25 09:00 | 964 | 979.3
2015-05-25 10:00 | 934 | 979.2
2015-05-25 11:00 | 983 | 979
2015-05-25 12:00 | 948 | 978.9
2015-05-25 13:00 | 952 | 978.5
2015-05-25 14:00 | 985 | 978.5
2015-05-25 15:00 | 957 | 978.6
2015-05-25 16:00 | 982 | 978.7
2015-05-25 17:00 | 983 | 978.9
2015-05-25 18:00 | 992 | 979.2
2015-05-25 19:00 | 942 | 979.6
2015-05-25 20:00 | 940 | 979.8
2015-05-25 21:00 | 887 | 980.1
2015-05-25 22:00 | 883 | 980.2
2015-05-25 23:00 | 890 | 980.5
2015-05-26 | 966 | 980.8
2015-05-26 01:00 | 901 | 981.2
2015-05-26 02:00 | 919 | 981.4
2015-05-26 03:00 | 923 | 981.5
2015-05-26 04:00 | 890 | 981.9
2015-05-26 05:00 | 928 | 982.5
2015-05-26 06:00 | 907 | 983.3
2015-05-26 07:00 | 918 | 984
2015-05-26 08:00 | 892 | 984.4
2015-05-26 09:00 | 898 | 985.3
2015-05-26 10:00 | 892 | 985.6
2015-05-26 11:00 | 893 | 985.5
2015-05-26 12:00 | 930 | 985.7
2015-05-26 13:00 | 911 | 985.8
2015-05-26 14:00 | 951 | 986
2015-05-26 15:00 | 924 | 986.3
2015-05-26 16:00 | 934 | 986.8
2015-05-26 17:00 | 897 | 987.2
2015-05-26 18:00 | 906 | 987.6
2015-05-26 19:00 | 942 | 987.6
2015-05-26 20:00 | 941 | 987.8
2015-05-26 21:00 | 928 | 988
2015-05-26 22:00 | 900 | 988
2015-05-26 23:00 | 932 | 988
2015-05-27 | 920 | 988.2
2015-05-27 01:00 | 887 | 988.3
2015-05-27 02:00 | 950 | 988.1
2015-05-27 03:00 | 902 | 987.6
2015-05-27 04:00 | 885 | 988.1
2015-05-27 05:00 | 928 | 987.7
2015-05-27 06:00 | 940 | 987.8
2015-05-27 07:00 | 863 | 987.9
2015-05-27 08:00 | 896 | 988.3
2015-05-27 09:00 | 955 | 989
2015-05-27 10:00 | 913 | 989.1
2015-05-27 11:00 | 962 | 989
2015-05-27 12:00 | 887 | 988.9
2015-05-27 13:00 | 939 | 988.8
2015-05-27 14:00 | 920 | 988.3
2015-05-27 15:00 | 915 | 988.2
2015-05-27 16:00 | 906 | 987.9
2015-05-27 17:00 | 935 | 988.1
2015-05-27 18:00 | 874 | 988.2
2015-05-27 19:00 | 929 | 988.2
2015-05-27 20:00 | 923 | 988.5
2015-05-27 21:00 | 933 | 988.2
2015-05-27 22:00 | 940 | 987.6
2015-05-27 23:00 | 955 | 987.1
2015-05-28 | 941 | 986.6
2015-05-28 01:00 | 981 | 985.9
2015-05-28 02:00 | 970 | 985.6
2015-05-28 03:00 | 945 | 985.1
2015-05-28 04:00 | 954 | 984.4
2015-05-28 05:00 | 936 | 983.7
2015-05-28 06:00 | 966 | 983.5
2015-05-28 07:00 | 969 | 983.2
2015-05-28 08:00 | 971 | 983.1
2015-05-28 09:00 | 1026 | 983.2
2015-05-28 10:00 | 947 | 983.2
2015-05-28 11:00 | 901 | 983.4
2015-05-28 12:00 | 983 | 983.3
2015-05-28 13:00 | 951 | 983.2
2015-05-28 14:00 | 935 | 983.3
2015-05-28 15:00 | 945 | 983.3
2015-05-28 16:00 | 993 | 983.2
2015-05-28 17:00 | 965 | 983.4
2015-05-28 18:00 | 920 | 983.2
2015-05-28 19:00 | 913 | 983.7
2015-05-28 20:00 | 924 | 983.7
2015-05-28 21:00 | 934 | 983.7
2015-05-28 22:00 | 941 | 983.4
2015-05-28 23:00 | 965 | 982.9
2015-05-29 | 972 | 982.3
2015-05-29 01:00 | 947 | 981.6
2015-05-29 02:00 | 1027 | 980.5
2015-05-29 03:00 | 962 | 980
2015-05-29 04:00 | 1017 | 979.6
2015-05-29 05:00 | 1005 | 978.8
2015-05-29 06:00 | 1028 | 978.3
2015-05-29 07:00 | 999 | 978
2015-05-29 08:00 | 1003 | 977.8
2015-05-29 09:00 | 946 | 978.2
2015-05-29 10:00 | 961 | 978.2
2015-05-29 11:00 | 987 | 978.6
2015-05-29 12:00 | 1005 | 978.9
2015-05-29 13:00 | 912 | 980
2015-05-29 14:00 | 896 | 980.7
2015-05-29 15:00 | 923 | 980.6
2015-05-29 16:00 | 927 | 981
2015-05-29 17:00 | 940 | 981.2
2015-05-29 18:00 | 1005 | 981.4
2015-05-29 19:00 | 948 | 982
2015-05-29 20:00 | 931 | 982.6
2015-05-29 21:00 | 966 | 983
2015-05-29 22:00 | 949 | 983
2015-05-29 23:00 | 955 | 983.1
2015-05-30 | 966 | 982.7
2015-05-30 01:00 | 917 | 982.5
2015-05-30 02:00 | 995 | 982.3
2015-05-30 03:00 | 1005 | 982.3
2015-05-30 04:00 | 1023 | 983
2015-05-30 05:00 | 960 | 983.2
2015-05-30 06:00 | 1001 | 983.6
2015-05-30 07:00 | 972 | 984.1
2015-05-30 08:00 | 939 | 984.9
2015-05-30 09:00 | 909 | 985.1
2015-05-30 10:00 | 926 | 985.7
2015-05-30 11:00 | 906 | 986.5
2015-05-30 12:00 | 897 | 986.7
2015-05-30 13:00 | 942 | 987
2015-05-30 14:00 | 976 | 986.9
2015-05-30 15:00 | 998 | 986.9
2015-05-30 16:00 | 879 | 986.9
2015-05-30 17:00 | 949 | 987
2015-05-30 18:00 | 928 | 987
2015-05-30 19:00 | 925 | 987.5
2015-05-30 20:00 | 938 | 987.4
2015-05-30 21:00 | 954 | 987.3
2015-05-30 22:00 | 980 | 986.9
2015-05-30 23:00 | 965 | 986.5
2015-05-31 | 970 | 986.1
2015-05-31 01:00 | 918 | 985.6
2015-05-31 02:00 | 953 | 985
2015-05-31 03:00 | 965 | 984.2
2015-05-31 04:00 | 926 | 983.9
2015-05-31 05:00 | 983 | 983.4
2015-05-31 06:00 | 973 | 983
2015-05-31 07:00 | 995 | 983
2015-05-31 08:00 | 951 | 982.8
2015-05-31 09:00 | 998 | 983.2
2015-05-31 10:00 | 1012 | 983.5
2015-05-31 11:00 | 985 | 984.1
2015-05-31 12:00 | 950 | 984.7
2015-05-31 13:00 | 908 | 984.3
2015-05-31 14:00 | 928 | 984.4
2015-05-31 15:00 | 891 | 984.5
2015-05-31 16:00 | 899 | 984.6
2015-05-31 17:00 | 951 | 984.9
2015-05-31 18:00 | 947 | 985.2
2015-05-31 19:00 | 956 | 985.7
2015-05-31 20:00 | 966 | 986
2015-05-31 21:00 | 967 | 986.1
2015-05-31 22:00 | 942 | 985.9
2015-05-31 23:00 | 945 | 985.6
2015-06-01 | 966 | 985.4
2015-06-01 01:00 | 946 | 984.9
2015-06-01 02:00 | 876 | 984.6
2015-06-01 03:00 | 916 | 984.5
2015-06-01 04:00 | 933 | 984.3
2015-06-01 05:00 | 928 | 984.5
2015-06-01 06:00 | 962 | 984
2015-06-01 07:00 | 984 | 984.4
2015-06-01 08:00 | 919 | 984.1
2015-06-01 09:00 | 957 | 984.3
2015-06-01 10:00 | 1018 | 984.4
2015-06-01 11:00 | 981 | 984.5
2015-06-01 12:00 | 957 | 985.4
2015-06-01 13:00 | 971 | 985.9
2015-06-01 14:00 | 958 | 986.4
2015-06-01 15:00 | 943 | 986.5
2015-06-01 16:00 | 941 | 986.7
2015-06-01 17:00 | 988 | 987
2015-06-01 18:00 | 941 | 987
2015-06-01 19:00 | 965 | 987.5
2015-06-01 20:00 | 972 | 987.8
2015-06-01 21:00 | 960 | 988.3
2015-06-01 22:00 | 936 | 988.6
2015-06-01 23:00 | 941 | 988.6
2015-06-02 | 919 | 988.3
2015-06-02 01:00 | 910 | 987.9
2015-06-02 02:00 | 953 | 987.4
2015-06-02 03:00 | 939 | 987.1
2015-06-02 04:00 | 950 | 987.1
2015-06-02 05:00 | 945 | 986.8
2015-06-02 06:00 | 899 | 986.7
2015-06-02 07:00 | 928 | 986.6
2015-06-02 08:00 | 954 | 986.9
2015-06-02 09:00 | 949 | 987.2
2015-06-02 10:00 | 972 | 987.5
2015-06-02 11:00 | 994 | 987.8
2015-06-02 12:00 | 909 | 988
2015-06-02 13:00 | 1020 | 987.8
2015-06-02 14:00 | 957 | 987.9
2015-06-02 15:00 | 933 | 988.1
2015-06-02 16:00 | 925 | 988.5
2015-06-02 17:00 | 974 | 988.8
2015-06-02 18:00 | 920 | 989.1
2015-06-02 19:00 | 910 | 989.6
2015-06-02 20:00 | 879 | 989.8
2015-06-02 21:00 | 883 | 989.8
2015-06-02 22:00 | 975 | 990.2
2015-06-02 23:00 | 937 | 990.1
2015-06-03 | 960 | 989.7
2015-06-03 01:00 | 901 | 989.4
2015-06-03 02:00 | 936 | 989.3
2015-06-03 03:00 | 942 | 989
2015-06-03 04:00 | 948 | 988.6
2015-06-03 05:00 | 925 | 988.3
2015-06-03 06:00 | 925 | 988.4
2015-06-03 07:00 | 977 | 988.4
2015-06-03 08:00 | 939 | 989.1
2015-06-03 09:00 | 946 | 989.7
2015-06-03 10:00 | 930 | 989.8
2015-06-03 11:00 | 888 | 990.2
2015-06-03 12:00 | 896 | 990.8
2015-06-03 13:00 | 882 | 991.1
2015-06-03 14:00 | 927 | 991.4
2015-06-03 15:00 | 911 | 991.6
2015-06-03 16:00 | 869 | 992.1
2015-06-03 17:00 | 882 | 993
2015-06-03 18:00 | 945 | 993.6
2015-06-03 19:00 | 891 | 994
2015-06-03 20:00 | 907 | 994.4
2015-06-03 21:00 | 954 | 994.4
2015-06-03 22:00 | 891 | 994.3
2015-06-03 23:00 | 895 | 994
2015-06-04 | 868 | 993.7
2015-06-04 01:00 | 933 | 993.1
2015-06-04 02:00 | 880 | 992.4
2015-06-04 03:00 | 946 | 991.8
2015-06-04 04:00 | 952 | 991.5
2015-06-04 05:00 | 881 | 991
2015-06-04 06:00 | 925 | 990.8
2015-06-04 07:00 | 945 | 991.2
2015-06-04 08:00 | 921 | 991.6
2015-06-04 09:00 | 911 | 992.1
2015-06-04 10:00 | 897 | 992.5
2015-06-04 11:00 | 930 | 992.9
2015-06-04 12:00 | 893 | 993
2015-06-04 13:00 | 854 | 993.2
2015-06-04 14:00 | 961 | 993.3
2015-06-04 15:00 | 950 | 993
2015-06-04 16:00 | 924 | 993
2015-06-04 17:00 | 945 | 992.9
2015-06-04 18:00 | 965 | 993.1
2015-06-04 19:00 | 904 | 993
2015-06-04 20:00 | 908 | 992.8
2015-06-04 21:00 | 935 | 993
2015-06-04 22:00 | 974 | 992.8
2015-06-04 23:00 | 901 | 992.4
2015-06-05 | 906 | 992.2
2015-06-05 01:00 | 954 | 991.8
2015-06-05 02:00 | 986 | 991.3
2015-06-05 03:00 | 993 | 990.7
2015-06-05 04:00 | 931 | 990.3
2015-06-05 05:00 | 1031 | 989.8
2015-06-05 06:00 | 966 | 989.3
2015-06-05 07:00 | 962 | 989.2
2015-06-05 08:00 | 980 | 989.4
2015-06-05 09:00 | 995 | 989.6
2015-06-05 10:00 | 1021 | 989.5
2015-06-05 11:00 | 906 | 989.2
2015-06-05 12:00 | 934 | 989
2015-06-05 13:00 | 965 | 988.8
2015-06-05 14:00 | 917 | 988.6
2015-06-05 15:00 | 938 | 988.4
2015-06-05 16:00 | 1018 | 988.7
2015-06-05 17:00 | 971 | 988.8
2015-06-05 18:00 | 954 | 989.3
2015-06-05 19:00 | 987 | 989.7
2015-06-05 20:00 | 942 | 990.2
2015-06-05 21:00 | 893 | 990.7
2015-06-05 22:00 | 951 | 990.6
2015-06-05 23:00 | 938 | 990.5
2015-06-06 | 968 | 990.2
2015-06-06 01:00 | 902 | 990.1
2015-06-06 02:00 | 954 | 990
2015-06-06 03:00 | 1001 | 989.9
2015-06-06 04:00 | 951 | 989.6
2015-06-06 05:00 | 939 | 989.2
2015-06-06 06:00 | 954 | 989
2015-06-06 07:00 | 918 | 989.1
2015-06-06 08:00 | 899 | 989.3
2015-06-06 09:00 | 892 | 990.3
2015-06-06 10:00 | 949 | 990.9
2015-06-06 11:00 | 938 | 991.2
2015-06-06 12:00 | 918 | 991.1
2015-06-06 13:00 | 965 | 991.2
2015-06-06 14:00 | 917 | 991.7
2015-06-06 15:00 | 920 | 991.7
2015-06-06 16:00 | 965 | 991.6
2015-06-06 17:00 | 923 | 992.3
2015-06-06 18:00 | 920 | 992.7
2015-06-06 19:00 | 949 | 992.7
2015-06-06 20:00 | 894 | 992.7
2015-06-06 21:00 | 887 | 992.8
2015-06-06 22:00 | 911 | 992.7
2015-06-06 23:00 | 966 | 992.4
2015-06-07 | 922 | 991.9
2015-06-07 01:00 | 956 | 991.2
2015-06-07 02:00 | 1000 | 990.7
2015-06-07 03:00 | 982 | 990.1
2015-06-07 04:00 | 1008 | 989.6
2015-06-07 05:00 | 971 | 989.8
2015-06-07 06:00 | 945 | 989.4
2015-06-07 07:00 | 914 | 989.3
2015-06-07 08:00 | 885 | 989.5
2015-06-07 09:00 | 951 | 989.6
2015-06-07 10:00 | 908 | 989.6
2015-06-07 11:00 | 917 | 989.9
2015-06-07 12:00 | 907 | 989.5
2015-06-07 13:00 | 913 | 989.3
2015-06-07 14:00 | 990 | 989
2015-06-07 15:00 | 970 | 988.9
2015-06-07 16:00 | 919 | 988.9
2015-06-07 17:00 | 942 | 989.2
2015-06-07 18:00 | 967 | 988.8
2015-06-07 19:00 | 959 | 988.8
2015-06-07 20:00 | 1005 | 988.6
2015-06-07 21:00 | 979 | 988.6
2015-06-07 22:00 | 964 | 988.4
2015-06-07 23:00 | 980 | 987.8
2015-06-08 | 977 | 987.4
2015-06-08 01:00 | 953 | 986.7
2015-06-08 02:00 | 1008 | 986
2015-06-08 03:00 | 998 | 985.5
2015-06-08 04:00 | 958 | 984.5
2015-06-08 05:00 | 965 | 984.7
2015-06-08 06:00 | 961 | 983.6
2015-06-08 07:00 | 905 | 984
2015-06-08 08:00 | 981 | 983.9
2015-06-08 09:00 | 939 | 984.9
2015-06-08 10:00 | 909 | 985.7
2015-06-08 11:00 | 917 | 986.4
2015-06-08 12:00 | 869 | 987.1
2015-06-08 13:00 | 929 | 987.1
2015-06-08 14:00 | 882 | 986.9
2015-06-08 15:00 | 922 | 986.9
2015-06-08 16:00 | 943 | 986.9
2015-06-08 17:00 | 935 | 987
2015-06-08 18:00 | 939 | 987.2
2015-06-08 19:00 | 867 | 987.4
2015-06-08 20:00 | 917 | 987.8
2015-06-08 21:00 | 951 | 988
2015-06-08 22:00 | 944 | 988.4
2015-06-08 23:00 | 910 | 988.4
2015-06-09 | 912 | 988.3
2015-06-09 01:00 | 927 | 988.2
2015-06-09 02:00 | 908 | 988.3
2015-06-09 03:00 | 995 | 988.5
2015-06-09 04:00 | 930 | 988.7
2015-06-09 05:00 | 930 | 988.4
2015-06-09 06:00 | 967 | 989
2015-06-09 07:00 | 942 | 989.6
2015-06-09 08:00 | 926 | 990.3
2015-06-09 09:00 | 888 | 991.3
2015-06-09 10:00 | 953 | 991.2
2015-06-09 11:00 | 874 | 991.4
2015-06-09 12:00 | 893 | 991.7
2015-06-09 13:00 | 898 | 991.3
2015-06-09 14:00 | 905 | 990.7
2015-06-09 15:00 | 945 | 990.5
2015-06-09 16:00 | 939 | 990.2
2015-06-09 17:00 | 942 | 991
2015-06-09 18:00 | 869 | 991.6
2015-06-09 19:00 | 919 | 991.9
2015-06-09 20:00 | 921 | 991.8
2015-06-09 21:00 | 918 | 991.6
2015-06-09 22:00 | 948 | 991.1
2015-06-09 23:00 | 923 | 991
2015-06-10 | 934 | 990.3
2015-06-10 01:00 | 936 | 989.7
2015-06-10 02:00 | 935 | 989
2015-06-10 03:00 | 963 | 988.7
2015-06-10 04:00 | 941 | 988.3
2015-06-10 05:00 | 1004 | 987.6
2015-06-10 06:00 | 1021 | 988
2015-06-10 07:00 | 951 | 988
2015-06-10 08:00 | 918 | 988
2015-06-10 09:00 | 962 | 988.8
2015-06-10 10:00 | 988 | 989.4
2015-06-10 11:00 | 911 | 989.6
2015-06-10 12:00 | 956 | 989.8
2015-06-10 13:00 | 957 | 989.6
2015-06-10 14:00 | 970 | 989.5
2015-06-10 15:00 | 938 | 989
2015-06-10 16:00 | 958 | 988.8
2015-06-10 17:00 | 978 | 988.8
2015-06-10 18:00 | 916 | 988.6
2015-06-10 19:00 | 958 | 988.9
2015-06-10 20:00 | 982 | 989
2015-06-10 21:00 | 941 | 988.8
2015-06-10 22:00 | 945 | 988.5
2015-06-10 23:00 | 954 | 988.2
2015-06-11 | 982 | 987.7
2015-06-11 01:00 | 986 | 986.6
2015-06-11 02:00 | 892 | 985.9
2015-06-11 03:00 | 1027 | 985.2
2015-06-11 04:00 | 954 | 984.9
2015-06-11 05:00 | 1024 | 984.4
2015-06-11 06:00 | 1026 | 984.3
2015-06-11 07:00 | 910 | 984.1
2015-06-11 08:00 | 952 | 984.3
2015-06-11 09:00 | 999 | 984.5
2015-06-11 10:00 | 982 | 984.3
2015-06-11 11:00 | 1003 | 984.3
2015-06-11 12:00 | 1012 | 984.1
2015-06-11 13:00 | 1007 | 983.1
2015-06-11 14:00 | 1083 | 982.8
2015-06-11 15:00 | 1001 | 982.7
2015-06-11 16:00 | 977 | 982.5
2015-06-11 17:00 | 1010 | 982.3
2015-06-11 18:00 | 983 | 982.4
2015-06-11 19:00 | 999 | 982.5
2015-06-11 20:00 | 1005 | 982.4
2015-06-11 21:00 | 971 | 982.1
2015-06-11 22:00 | 972 | 982.1
2015-06-11 23:00 | 971 | 981.9
2015-06-12 | 1058 | 981.5
2015-06-12 01:00 | 1082 | 981
2015-06-12 02:00 | 1044 | 980.6
2015-06-12 03:00 | 1105 | 980.1
2015-06-12 04:00 | 1070 | 979.6
2015-06-12 05:00 | 1034 | 979
2015-06-12 06:00 | 1065 | 978.8
2015-06-12 07:00 | 1065 | 978.4
2015-06-12 08:00 | 1008 | 978.5
2015-06-12 09:00 | 1066 | 978.7
2015-06-12 10:00 | 1070 | 979.1
2015-06-12 11:00 | 1079 | 979.2
2015-06-12 12:00 | 1061 | 979
2015-06-12 13:00 | 1042 | 978.8
2015-06-12 14:00 | 1039 | 978.6
2015-06-12 15:00 | 1071 | 978.5
2015-06-12 16:00 | 1047 | 978.3
2015-06-12 17:00 | 1039 | 978.2
2015-06-12 18:00 | 1071 | 978.7
2015-06-12 19:00 | 1032 | 979.1
2015-06-12 20:00 | 1047 | 979.2
2015-06-12 21:00 | 1031 | 979.1
2015-06-12 22:00 | 1028 | 978.9
2015-06-12 23:00 | 1032 | 978.7
2015-06-13 | 1069 | 978.6
2015-06-13 01:00 | 1066 | 978
2015-06-13 02:00 | 1067 | 977.7
2015-06-13 03:00 | 1028 | 977.9
2015-06-13 04:00 | 1051 | 977.9
2015-06-13 05:00 | 1083 | 980
2015-06-13 06:00 | 1026 | 979.3
2015-06-13 07:00 | 1010 | 979.7
2015-06-13 08:00 | 1041 | 979.3
2015-06-13 09:00 | 965 | 980.2
2015-06-13 10:00 | 978 | 980.5
2015-06-13 11:00 | 954 | 980.2
2015-06-13 12:00 | 955 | 980.2
2015-06-13 13:00 | 971 | 979.9
2015-06-13 14:00 | 982 | 980
2015-06-13 15:00 | 970 | 979.8
2015-06-13 16:00 | 998 | 979.6
2015-06-13 17:00 | 940 | 979.9
2015-06-13 18:00 | 971 | 980
2015-06-13 19:00 | 967 | 980.2
2015-06-13 20:00 | 1079 | 980.3
2015-06-13 21:00 | 974 | 979.9
2015-06-13 22:00 | 1002 | 979.5
2015-06-13 23:00 | 1024 | 978.9
2015-06-14 | 1022 | 978.4
2015-06-14 01:00 | 1017 | 977.4
2015-06-14 02:00 | 1043 | 977
2015-06-14 03:00 | 953 | 976.3
2015-06-14 04:00 | 993 | 977.2
2015-06-14 05:00 | 1000 | 977.1
2015-06-14 06:00 | 1009 | 976
2015-06-14 07:00 | 953 | 975.6
2015-06-14 08:00 | 1038 | 975.4
2015-06-14 09:00 | 1035 | 975.9
2015-06-14 10:00 | 980 | 976.2
2015-06-14 11:00 | 985 | 975.8
2015-06-14 12:00 | 1068 | 975.2
2015-06-14 13:00 | 1002 | 975.5
2015-06-14 14:00 | 1059 | 975.8
2015-06-14 15:00 | 1053 | 976.2
2015-06-14 16:00 | 980 | 976.5
2015-06-14 17:00 | 983 | 977.2
2015-06-14 18:00 | 993 | 978
2015-06-14 19:00 | 925 | 978.7
2015-06-14 20:00 | 958 | 979.6
2015-06-14 21:00 | 920 | 980.1
2015-06-14 22:00 | 941 | 980.6
2015-06-14 23:00 | 966 | 981.1
2015-06-15 | 941 | 981.4
2015-06-15 01:00 | 1018 | 981.7
2015-06-15 02:00 | 1025 | 982
2015-06-15 03:00 | 976 | 981.9
2015-06-15 04:00 | 984 | 982
2015-06-15 05:00 | 1025 | 982.1
2015-06-15 06:00 | 926 | 982.7
2015-06-15 07:00 | 1015 | 983.2
2015-06-15 08:00 | 966 | 983.9
2015-06-15 09:00 | 924 | 984.7
2015-06-15 10:00 | 964 | 985.2
2015-06-15 11:00 | 917 | 985.5
2015-06-15 12:00 | 912 | 985.6
2015-06-15 13:00 | 975 | 985.7
2015-06-15 14:00 | 961 | 985.6
2015-06-15 15:00 | 871 | 985.8
2015-06-15 16:00 | 956 | 986.1
2015-06-15 17:00 | 910 | 986.4
2015-06-15 18:00 | 918 | 986.9
2015-06-15 19:00 | 936 | 987.1
2015-06-15 20:00 | 959 | 987.2
2015-06-15 21:00 | 931 | 987.4
2015-06-15 22:00 | 964 | 987.4
2015-06-15 23:00 | 967 | 987.4
2015-06-16 | 943 | 987.3
2015-06-16 01:00 | 987 | 987.1
2015-06-16 02:00 | 912 | 986.8
2015-06-16 03:00 | 951 | 986.6
2015-06-16 04:00 | 1023 | 986.3
2015-06-16 05:00 | 971 | 986.1
2015-06-16 06:00 | 961 | 986.1
2015-06-16 07:00 | 938 | 986.3
2015-06-16 08:00 | 950 | 986.6
2015-06-16 09:00 | 965 | 987
2015-06-16 10:00 | 939 | 987.4
2015-06-16 11:00 | 938 | 987.8
2015-06-16 12:00 | 983 | 988
2015-06-16 13:00 | 917 | 988.1
2015-06-16 14:00 | 973 | 988.4
2015-06-16 15:00 | 956 | 988.7
2015-06-16 16:00 | 939 | 988.7
2015-06-16 17:00 | 964 | 988.8
2015-06-16 18:00 | 937 | 989.3
2015-06-16 19:00 | 971 | 989.4
2015-06-16 20:00 | 985 | 989.7
2015-06-16 21:00 | 925 | 989.9
2015-06-16 22:00 | 930 | 989.8
2015-06-16 23:00 | 1001 | 989.4
2015-06-17 | 967 | 989.3
2015-06-17 01:00 | 987 | 988.9
2015-06-17 02:00 | 949 | 988.5
2015-06-17 03:00 | 970 | 988.3
2015-06-17 04:00 | 928 | 988.3
2015-06-17 05:00 | 998 | 987.9
2015-06-17 06:00 | 1013 | 988
2015-06-17 07:00 | 1021 | 987.7
2015-06-17 08:00 | 971 | 988.1
2015-06-17 09:00 | 913 | 988.2
2015-06-17 10:00 | 892 | 988.3
2015-06-17 11:00 | 968 | 988.3
2015-06-17 12:00 | 973 | 987.9
2015-06-17 13:00 | 1011 | 987.6
2015-06-17 14:00 | 965 | 987.1
2015-06-17 15:00 | 965 | 986.8
2015-06-17 16:00 | 972 | 986.5
2015-06-17 17:00 | 956 | 986.2
2015-06-17 18:00 | 998 | 985.9
2015-06-17 19:00 | 977 | 985.7
2015-06-17 20:00 | 1003 | 985.9
2015-06-17 21:00 | 999 | 985.8
2015-06-17 22:00 | 991 | 985.7
2015-06-17 23:00 | 1014 | 985.2
2015-06-18 | 1008 | 984.9
2015-06-18 01:00 | 1013 | 984.1
2015-06-18 02:00 | 1010 | 983.1
2015-06-18 03:00 | 993 | 982.9
2015-06-18 04:00 | 976 | 982.5
2015-06-18 05:00 | 970 | 982
2015-06-18 06:00 | 1000 | 982.1
2015-06-18 07:00 | 970 | 982.2
2015-06-18 08:00 | 971 | 982.3
2015-06-18 09:00 | 1009 | 982
2015-06-18 10:00 | 1015 | 981.8
2015-06-18 11:00 | 1004 | 981.7
2015-06-18 12:00 | 1006 | 981.1
2015-06-18 13:00 | 1012 | 980.7
2015-06-18 14:00 | 950 | 980.5
2015-06-18 15:00 | 967 | 980.2
2015-06-18 16:00 | 989 | 980.2
2015-06-18 17:00 | 985 | 980.4
2015-06-18 18:00 | 1009 | 981
2015-06-18 19:00 | 1030 | 981.4
2015-06-18 20:00 | 969 | 981.9
2015-06-18 21:00 | 971 | 982.3
2015-06-18 22:00 | 938 | 982.9
2015-06-18 23:00 | 952 | 982.7
2015-06-19 | 943 | 982.8
2015-06-19 01:00 | 1035 | 982.7
2015-06-19 02:00 | 951 | 982.5
2015-06-19 03:00 | 953 | 982.9
2015-06-19 04:00 | 944 | 983
2015-06-19 05:00 | 970 | 983.3
2015-06-19 06:00 | 995 | 983.3
2015-06-19 07:00 | 923 | 983.9
2015-06-19 08:00 | 934 | 984.2
2015-06-19 09:00 | 893 | 984.9
2015-06-19 10:00 | 951 | 985.1
2015-06-19 11:00 | 944 | 985.1
2015-06-19 12:00 | 931 | 985.3
2015-06-19 13:00 | 1000 | 985.2
2015-06-19 14:00 | 927 | 984.6
2015-06-19 15:00 | 947 | 984.4
2015-06-19 16:00 | 986 | 984.2
2015-06-19 17:00 | 899 | 984
2015-06-19 18:00 | 953 | 984
2015-06-19 19:00 | 910 | 984
2015-06-19 20:00 | 894 | 984
2015-06-19 21:00 | 942 | 983.9
2015-06-19 22:00 | 951 | 983.6
2015-06-19 23:00 | 989 | 984.4
2015-06-20 | 993 | 984.6
2015-06-20 01:00 | 1019 | 985.2
2015-06-20 02:00 | 954 | 985.2
2015-06-20 03:00 | 909 | 985.3
2015-06-20 04:00 | 945 | 985.4
2015-06-20 05:00 | 897 | 985.4
2015-06-20 06:00 | 917 | 985.9
2015-06-20 07:00 | 892 | 986
2015-06-20 08:00 | 1003 | 986.3
2015-06-20 09:00 | 917 | 986.9
2015-06-20 10:00 | 943 | 987.1
2015-06-20 11:00 | 922 | 987.2
2015-06-20 12:00 | 899 | 987.1
2015-06-20 13:00 | 937 | 987.1
2015-06-20 14:00 | 921 | 986.8
2015-06-20 15:00 | 916 | 986.7
2015-06-20 16:00 | 893 | 986.9
2015-06-20 17:00 | 856 | 986.9
2015-06-20 18:00 | 952 | 987.3
2015-06-20 19:00 | 927 | 987.4
2015-06-20 20:00 | 923 | 987.6
2015-06-20 21:00 | 941 | 987.4
2015-06-20 22:00 | 890 | 987
2015-06-20 23:00 | 908 | 986.6
2015-06-21 | 921 | 986.2
2015-06-21 01:00 | 918 | 986.2
2015-06-21 02:00 | 937 | 986.2
2015-06-21 03:00 | 957 | 985.7
2015-06-21 04:00 | 949 | 985.6
2015-06-21 05:00 | 907 | 985.7
2015-06-21 06:00 | 920 | 985.6
2015-06-21 07:00 | 970 | 985.7
2015-06-21 08:00 | 945 | 985.8
2015-06-21 09:00 | 926 | 986
2015-06-21 10:00 | 870 | 985.8
2015-06-21 11:00 | 935 | 985.7
2015-06-21 12:00 | 966 | 985.1
2015-06-21 13:00 | 936 | 984.7
2015-06-21 14:00 | 969 | 984.1
2015-06-21 15:00 | 974 | 983.5
2015-06-21 16:00 | 976 | 983.9
2015-06-21 17:00 | 930 | 983.9
2015-06-21 18:00 | 872 | 984
2015-06-21 19:00 | 923 | 984
2015-06-21 20:00 | 940 | 984
2015-06-21 21:00 | 894 | 984.2
2015-06-21 22:00 | 973 | 983.8
2015-06-21 23:00 | 908 | 983.1
2015-06-22 | 938 | 982.4
2015-06-22 01:00 | 973 | 981.3
2015-06-22 02:00 | 963 | 980.2
2015-06-22 03:00 | 965 | 979.6
2015-06-22 04:00 | 945 | 979.1
2015-06-22 05:00 | 995 | 978.7
2015-06-22 06:00 | 954 | 980.6
2015-06-22 07:00 | 908 | 981.9
2015-06-22 08:00 | 948 | 981.8
2015-06-22 09:00 | 943 | 981.4
2015-06-22 10:00 | 960 | 979.9
2015-06-22 11:00 | 927 | 979.1
2015-06-22 12:00 | 966 | 977.4
2015-06-22 13:00 | 989 | 975.3
2015-06-22 14:00 | 936 | 974.2
2015-06-22 15:00 | 938 | 976.5
2015-06-22 16:00 | 894 | 978
2015-06-22 17:00 | 914 | 977.7
2015-06-22 18:00 | 924 | 978.3
2015-06-22 19:00 | 967 | 978.7
2015-06-22 20:00 | 906 | 979.4
2015-06-22 21:00 | 879 | 979.1
2015-06-22 22:00 | 867 | 979.8
2015-06-22 23:00 | 906 | 979.7
2015-06-23 | 932 | 980.5
2015-06-23 01:00 | 865 | 980.5
2015-06-23 02:00 | 919 | 980.9
2015-06-23 03:00 | 932 | 981.3
2015-06-23 04:00 | 903 | 981.5
2015-06-23 05:00 | 859 | 981.4
2015-06-23 06:00 | 925 | 981.8
2015-06-23 07:00 | 906 | 982.1
2015-06-23 08:00 | 873 | 982.9
2015-06-23 09:00 | 907 | 983.6
2015-06-23 10:00 | 862 | 984.6
2015-06-23 11:00 | 860 | 985
2015-06-23 12:00 | 843 | 985.5
2015-06-23 13:00 | 847 | 985.8
2015-06-23 14:00 | 881 | 986.1
2015-06-23 15:00 | 838 | 986.5
2015-06-23 16:00 | 857 | 986.9
2015-06-23 17:00 | 845 | 987.4
2015-06-23 18:00 | 865 | 988.2
2015-06-23 19:00 | 821 | 988.5
2015-06-23 20:00 | 862 | 989
2015-06-23 21:00 | 855 | 989.4
2015-06-23 22:00 | 867 | 989.7
2015-06-23 23:00 | 899 | 989.8
2015-06-24 | 842 | 989.7
2015-06-24 01:00 | 896 | 989.6
2015-06-24 02:00 | 864 | 989.5
2015-06-24 03:00 | 855 | 989.5
2015-06-24 04:00 | 841 | 989.7
2015-06-24 05:00 | 857 | 989.8
2015-06-24 06:00 | 864 | 990.2
2015-06-24 07:00 | 860 | 990.4
2015-06-24 08:00 | 857 | 990.7
2015-06-24 09:00 | 834 | 991.1
2015-06-24 10:00 | 855 | 991.2
2015-06-24 11:00 | 805 | 991.4
2015-06-24 12:00 | 819 | 991.5
2015-06-24 13:00 | 819 | 991.6
2015-06-24 14:00 | 830 | 991.7
2015-06-24 15:00 | 832 | 991.7
2015-06-24 16:00 | 818 | 991.8
2015-06-24 17:00 | 850 | 991.9
2015-06-24 18:00 | 828 | 992.1
2015-06-24 19:00 | 827 | 992.1
2015-06-24 20:00 | 794 | 992
2015-06-24 21:00 | 821 | 991.7
2015-06-24 22:00 | 831 | 991.4
2015-06-24 23:00 | 806 | 991.3
2015-06-25 | 841 | 991
2015-06-25 01:00 | 855 | 990.6
2015-06-25 02:00 | 819 | 990.2
2015-06-25 03:00 | 866 | 990
2015-06-25 04:00 | 856 | 989.8
2015-06-25 05:00 | 856 | 989.9
2015-06-25 06:00 | 892 | 989.7
2015-06-25 07:00 | 841 | 989.5
2015-06-25 08:00 | 885 | 989.8
2015-06-25 09:00 | 877 | 990.2
2015-06-25 10:00 | 876 | 990.6
2015-06-25 11:00 | 821 | 990.8
2015-06-25 12:00 | 844 | 990.8
2015-06-25 13:00 | 872 | 990.6
2015-06-25 14:00 | 884 | 990.5
2015-06-25 15:00 | 830 | 990.1
2015-06-25 16:00 | 849 | 990
2015-06-25 17:00 | 869 | 990.1
2015-06-25 18:00 | 841 | 990.1
2015-06-25 19:00 | 855 | 990.5
2015-06-25 20:00 | 851 | 990.6
2015-06-25 21:00 | 886 | 990.4
2015-06-25 22:00 | 832 | 990.1
2015-06-25 23:00 | 820 | 989.6
2015-06-26 | 846 | 989
2015-06-26 01:00 | 919 | 988.8
2015-06-26 02:00 | 865 | 988.4
2015-06-26 03:00 | 882 | 988
2015-06-26 04:00 | 903 | 987.6
2015-06-26 05:00 | 865 | 987.8
2015-06-26 06:00 | 847 | 987.4
2015-06-26 07:00 | 867 | 987.3
2015-06-26 08:00 | 891 | 987.4
2015-06-26 09:00 | 887 | 987.6
2015-06-26 10:00 | 865 | 987.4
2015-06-26 11:00 | 857 | 987.3
2015-06-26 12:00 | 872 | 986.8
2015-06-26 13:00 | 930 | 986.4
2015-06-26 14:00 | 884 | 986
2015-06-26 15:00 | 923 | 985.8
2015-06-26 16:00 | 926 | 985.5
2015-06-26 17:00 | 893 | 985.7
2015-06-26 18:00 | 885 | 985.6
2015-06-26 19:00 | 859 | 985.6
2015-06-26 20:00 | 919 | 985.8
2015-06-26 21:00 | 918 | 985.8
2015-06-26 22:00 | 896 | 986
2015-06-26 23:00 | 880 | 986.4
2015-06-27 | 959 | 986.4
2015-06-27 01:00 | 924 | 986
2015-06-27 02:00 | 909 | 985.5
2015-06-27 03:00 | 914 | 985
2015-06-27 04:00 | 902 | 985.8
2015-06-27 05:00 | 843 | 985.5
2015-06-27 06:00 | 872 | 985.4
2015-06-27 07:00 | 878 | 985.1
2015-06-27 08:00 | 933 | 985.1
2015-06-27 09:00 | 897 | 985.8
2015-06-27 10:00 | 878 | 985.7
2015-06-27 11:00 | 845 | 985.4
2015-06-27 12:00 | 821 | 986.2
2015-06-27 13:00 | 823 | 986.3
2015-06-27 14:00 | 829 | 986.7
2015-06-27 15:00 | 810 | 986.9
2015-06-27 16:00 | 836 | 986.9
2015-06-27 17:00 | 870 | 987.1
2015-06-27 18:00 | 857 | 987.4
2015-06-27 19:00 | 872 | 987.9
2015-06-27 20:00 | 848 | 988.4
2015-06-27 21:00 | 879 | 988.5
2015-06-27 22:00 | 844 | 988.7
2015-06-27 23:00 | 870 | 988.5
2015-06-28 | 905 | 989.1
2015-06-28 01:00 | 839 | 988.6
2015-06-28 02:00 | 931 | 988.6
2015-06-28 03:00 | 907 | 988.1
2015-06-28 04:00 | 809 | 988
2015-06-28 05:00 | 887 | 987.9
2015-06-28 06:00 | 890 | 988
2015-06-28 07:00 | 919 | 988.4
2015-06-28 08:00 | 893 | 989
2015-06-28 09:00 | 870 | 989.4
2015-06-28 10:00 | 854 | 990
2015-06-28 11:00 | 869 | 990
2015-06-28 12:00 | 810 | 990.2
2015-06-28 13:00 | 907 | 989.9
2015-06-28 14:00 | 859 | 989.8
2015-06-28 15:00 | 867 | 989.6
2015-06-28 16:00 | 869 | 989.6
2015-06-28 17:00 | 889 | 990
2015-06-28 18:00 | 848 | 990.3
2015-06-28 19:00 | 882 | 990.5
2015-06-28 20:00 | 919 | 990.8
2015-06-28 21:00 | 852 | 990.7
2015-06-28 22:00 | 895 | 991.1
2015-06-28 23:00 | 911 | 990.7
2015-06-29 | 867 | 990.6
2015-06-29 01:00 | 832 | 990
2015-06-29 02:00 | 899 | 989.3
2015-06-29 03:00 | 879 | 989
2015-06-29 04:00 | 880 | 988.7
2015-06-29 05:00 | 932 | 988.4
2015-06-29 06:00 | 871 | 988.6
2015-06-29 07:00 | 875 | 989.2
2015-06-29 08:00 | 820 | 989.3
2015-06-29 09:00 | 901 | 989.9
2015-06-29 10:00 | 878 | 990.1
2015-06-29 11:00 | 885 | 990.3
2015-06-29 12:00 | 903 | 990.2
2015-06-29 13:00 | 941 | 990.3
2015-06-29 14:00 | 879 | 989.9
2015-06-29 15:00 | 870 | 989.6
2015-06-29 16:00 | 851 | 989.3
2015-06-29 17:00 | 877 | 989.8
2015-06-29 18:00 | 851 | 990.1
2015-06-29 19:00 | 889 | 990.3
2015-06-29 20:00 | 898 | 990.2
2015-06-29 21:00 | 889 | 990.4
2015-06-29 22:00 | 922 | 990.1
2015-06-29 23:00 | 873 | 990
2015-06-30 | 895 | 989.9
2015-06-30 01:00 | 845 | 989.5
2015-06-30 02:00 | 877 | 989.5
2015-06-30 03:00 | 926 | 988.9
2015-06-30 04:00 | 913 | 988.8
2015-06-30 05:00 | 889 | 988.4
2015-06-30 06:00 | 948 | 988.4
2015-06-30 07:00 | 924 | 988.4
2015-06-30 08:00 | 924 | 988.3
2015-06-30 09:00 | 922 | 988.7
2015-06-30 10:00 | 885 | 988.8
2015-06-30 11:00 | 924 | 989.1
2015-06-30 12:00 | 888 | 989.2
2015-06-30 13:00 | 866 | 988.9
2015-06-30 14:00 | 916 | 988.9
2015-06-30 15:00 | 881 | 988.7
2015-06-30 16:00 | 874 | 988.9
2015-06-30 17:00 | 930 | 989.2
2015-06-30 18:00 | 922 | 989.4
2015-06-30 19:00 | 955 | 989.7
2015-06-30 20:00 | 946 | 990.1
2015-06-30 21:00 | 899 | 990.1
2015-06-30 22:00 | 879 | 990.4
2015-06-30 23:00 | 879 | 990.2
2015-07-01 | 887 | 989.6
2015-07-01 01:00 | 868 | 989.2
2015-07-01 02:00 | 897 | 989
2015-07-01 03:00 | 878 | 988.9
2015-07-01 04:00 | 939 | 988.8
2015-07-01 05:00 | 890 | 988.6
2015-07-01 06:00 | 882 | 988.5
2015-07-01 07:00 | 883 | 988.6
2015-07-01 08:00 | 877 | 988.8
2015-07-01 09:00 | 915 | 989.2
2015-07-01 10:00 | 934 | 989.6
2015-07-01 11:00 | 873 | 989.7
2015-07-01 12:00 | 871 | 990
2015-07-01 13:00 | 948 | 990
2015-07-01 14:00 | 907 | 990.1
2015-07-01 15:00 | 895 | 990
2015-07-01 16:00 | 928 | 990.4
2015-07-01 17:00 | 905 | 990.4
2015-07-01 18:00 | 923 | 990.8
2015-07-01 19:00 | 922 | 991.1
2015-07-01 20:00 | 878 | 991.4
2015-07-01 21:00 | 898 | 991.5
2015-07-01 22:00 | 903 | 991.4
2015-07-01 23:00 | 879 | 991.5
2015-07-02 | 844 | 991.2
2015-07-02 01:00 | 918 | 990.8
2015-07-02 02:00 | 989 | 990.7
2015-07-02 03:00 | 895 | 990.6
2015-07-02 04:00 | 873 | 990.5
2015-07-02 05:00 | 935 | 990.6
2015-07-02 06:00 | 908 | 990.5
2015-07-02 07:00 | 939 | 990.5
2015-07-02 08:00 | 904 | 991
2015-07-02 09:00 | 908 | 991.7
2015-07-02 10:00 | 929 | 991.9
2015-07-02 11:00 | 983 | 992.2
2015-07-02 12:00 | 920 | 992.1
2015-07-02 13:00 | 887 | 992
2015-07-02 14:00 | 907 | 992.1
2015-07-02 15:00 | 899 | 992.1
2015-07-02 16:00 | 904 | 992.3
2015-07-02 17:00 | 923 | 993
2015-07-02 18:00 | 893 | 993.5
2015-07-02 19:00 | 880 | 994.1
2015-07-02 20:00 | 931 | 994
2015-07-02 21:00 | 914 | 993.8
2015-07-02 22:00 | 907 | 994.2
2015-07-02 23:00 | 886 | 994
2015-07-03 | 890 | 993.8
2015-07-03 01:00 | 879 | 993.7
2015-07-03 02:00 | 973 | 993.2
2015-07-03 03:00 | 878 | 993.1
2015-07-03 04:00 | 883 | 992.8
2015-07-03 05:00 | 887 | 992.4
2015-07-03 06:00 | 882 | 992.4
2015-07-03 07:00 | 940 | 992.3
2015-07-03 08:00 | 865 | 992.7
2015-07-03 09:00 | 887 | 993
2015-07-03 10:00 | 883 | 992.9
2015-07-03 11:00 | 882 | 993.1
2015-07-03 12:00 | 862 | 993
2015-07-03 13:00 | 867 | 992.9
2015-07-03 14:00 | 913 | 992.3
2015-07-03 15:00 | 974 | 992
2015-07-03 16:00 | 947 | 992
2015-07-03 17:00 | 917 | 991.9
2015-07-03 18:00 | 874 | 992
2015-07-03 19:00 | 912 | 992
2015-07-03 20:00 | 930 | 991.9
2015-07-03 21:00 | 879 | 992
2015-07-03 22:00 | 895 | 991.7
2015-07-03 23:00 | 908 | 991.3
2015-07-04 | 935 | 990.9
2015-07-04 01:00 | 892 | 990.3
2015-07-04 02:00 | 945 | 990
2015-07-04 03:00 | 946 | 989.8
2015-07-04 04:00 | 974 | 989.5
2015-07-04 05:00 | 928 | 989.2
2015-07-04 06:00 | 905 | 989
2015-07-04 07:00 | 973 | 989.1
2015-07-04 08:00 | 937 | 989
2015-07-04 09:00 | 920 | 989.3
2015-07-04 10:00 | 936 | 989
2015-07-04 11:00 | 980 | 989.1
2015-07-04 12:00 | 934 | 988.9
2015-07-04 13:00 | 982 | 988.5
2015-07-04 14:00 | 980 | 988.7
2015-07-04 15:00 | 920 | 988.5
2015-07-04 16:00 | 942 | 988.4
2015-07-04 17:00 | 916 | 988.3
2015-07-04 18:00 | 986 | 988.5
2015-07-04 19:00 | 918 | 988.5
2015-07-04 20:00 | 975 | 988.5
2015-07-04 21:00 | 967 | 988.3
2015-07-04 22:00 | 927 | 987.9
2015-07-04 23:00 | 975 | 987.7
2015-07-05 | 971 | 987.4
2015-07-05 01:00 | 980 | 986.6
2015-07-05 02:00 | 958 | 986
2015-07-05 03:00 | 1037 | 985.6
2015-07-05 04:00 | 998 | 985.3
2015-07-05 05:00 | 1030 | 984.9
2015-07-05 06:00 | 987 | 984.8
2015-07-05 07:00 | 983 | 984.3
2015-07-05 08:00 | 1035 | 983.9
2015-07-05 09:00 | 1004 | 984
2015-07-05 10:00 | 976 | 983.9
2015-07-05 11:00 | 991 | 983.8
2015-07-05 12:00 | 1010 | 983.5
2015-07-05 13:00 | 1013 | 983.2
2015-07-05 14:00 | 995 | 983.1
2015-07-05 15:00 | 993 | 983.5
2015-07-05 16:00 | 944 | 983.4
2015-07-05 17:00 | 988 | 983.9
2015-07-05 18:00 | 1010 | 985.3
2015-07-05 19:00 | 982 | 986.2
2015-07-05 20:00 | 944 | 987.8
2015-07-05 21:00 | 930 | 988.4
2015-07-05 22:00 | 910 | 988.3
2015-07-05 23:00 | 953 | 988.3
2015-07-06 | 933 | 988
2015-07-06 01:00 | 960 | 988
2015-07-06 02:00 | 928 | 987.9
2015-07-06 03:00 | 976 | 987.7
2015-07-06 04:00 | 940 | 987.3
2015-07-06 05:00 | 951 | 986.8
2015-07-06 06:00 | 953 | 986.5
2015-07-06 07:00 | 990 | 986.6
2015-07-06 08:00 | 1032 | 986.6
2015-07-06 09:00 | 975 | 986.8
2015-07-06 10:00 | 968 | 986.9
2015-07-06 11:00 | 940 | 986.9
2015-07-06 12:00 | 973 | 986.9
2015-07-06 13:00 | 1010 | 986.8
2015-07-06 14:00 | 977 | 986.7
2015-07-06 15:00 | 937 | 986.2
2015-07-06 16:00 | 951 | 986
2015-07-06 17:00 | 918 | 985.9
2015-07-06 18:00 | 1012 | 986.1
2015-07-06 19:00 | 940 | 985.9
2015-07-06 20:00 | 948 | 985.4
2015-07-06 21:00 | 945 | 984.8
2015-07-06 22:00 | 924 | 984.3
2015-07-06 23:00 | 973 | 983.6
2015-07-07 | 976 | 982.9
2015-07-07 01:00 | 1058 | 982.1
2015-07-07 02:00 | 1003 | 981.3
2015-07-07 03:00 | 973 | 980.5
2015-07-07 04:00 | 1015 | 980.1
2015-07-07 05:00 | 1024 | 979.4
2015-07-07 06:00 | 987 | 978.5
2015-07-07 07:00 | 1029 | 977.9
2015-07-07 08:00 | 998 | 977
2015-07-07 09:00 | 1019 | 977.3
2015-07-07 10:00 | 1015 | 976.7
2015-07-07 11:00 | 1057 | 975.5
2015-07-07 12:00 | 997 | 975.4
2015-07-07 13:00 | 990 | 978
2015-07-07 14:00 | 1029 | 978.7
2015-07-07 15:00 | 1018 | 978.2
2015-07-07 16:00 | 1062 | 977.4
2015-07-07 17:00 | 988 | 979.2
2015-07-07 18:00 | 1032 | 979.1
2015-07-07 19:00 | 1091 | 978.8
2015-07-07 20:00 | 1015 | 979.2
2015-07-07 21:00 | 1049 | 979.9
2015-07-07 22:00 | 963 | 979.5
2015-07-07 23:00 | 1041 | 979.5
2015-07-08 | 1022 | 979.4
2015-07-08 01:00 | 1003 | 979.5
2015-07-08 02:00 | 1008 | 979.6
2015-07-08 03:00 | 1024 | 980.6
2015-07-08 04:00 | 1040 | 982
2015-07-08 05:00 | 961 | 982.2
2015-07-08 06:00 | 961 | 982.2
2015-07-08 07:00 | 1031 | 981.8
2015-07-08 08:00 | 952 | 982.5
2015-07-08 09:00 | 951 | 982.7
2015-07-08 10:00 | 976 | 983.1
2015-07-08 11:00 | 936 | 983.2
2015-07-08 12:00 | 976 | 982.7
2015-07-08 13:00 | 949 | 983.4
2015-07-08 14:00 | 951 | 983.3
2015-07-08 15:00 | 927 | 983.5
2015-07-08 16:00 | 937 | 983.8
2015-07-08 17:00 | 980 | 984.2
2015-07-08 18:00 | 985 | 984.6
2015-07-08 19:00 | 938 | 984.5
2015-07-08 20:00 | 927 | 984.8
2015-07-08 21:00 | 903 | 984.8
2015-07-08 22:00 | 896 | 984.9
2015-07-08 23:00 | 979 | 984.6
2015-07-09 | 925 | 984.8
2015-07-09 01:00 | 987 | 985.3
2015-07-09 02:00 | 992 | 984.8
2015-07-09 03:00 | 920 | 986.2
2015-07-09 04:00 | 918 | 986.3
2015-07-09 05:00 | 892 | 986.4
2015-07-09 06:00 | 950 | 986.8
2015-07-09 07:00 | 861 | 987.3
2015-07-09 08:00 | 917 | 988.2
2015-07-09 09:00 | 899 | 989.3
2015-07-09 10:00 | 924 | 989.4
2015-07-09 11:00 | 946 | 990
2015-07-09 12:00 | 915 | 990.2
2015-07-09 13:00 | 906 | 990.3
2015-07-09 14:00 | 916 | 990.3
2015-07-09 15:00 | 967 | 990.2
2015-07-09 16:00 | 953 | 990.1
2015-07-09 17:00 | 895 | 990.1
2015-07-09 18:00 | 908 | 990.6
2015-07-09 19:00 | 864 | 990.8
2015-07-09 20:00 | 875 | 990.9
2015-07-09 21:00 | 889 | 990.6
2015-07-09 22:00 | 895 | 990.3
2015-07-09 23:00 | 881 | 989.9
2015-07-10 | 910 | 989.5
2015-07-10 01:00 | 907 | 989.1
2015-07-10 02:00 | 954 | 988.7
2015-07-10 03:00 | 943 | 988.5
2015-07-10 04:00 | 936 | 988.1
2015-07-10 05:00 | 992 | 987.8
2015-07-10 06:00 | 960 | 987.5
2015-07-10 07:00 | 927 | 987.5
2015-07-10 08:00 | 916 | 987.8
2015-07-10 09:00 | 966 | 987.9
2015-07-10 10:00 | 958 | 988.1
2015-07-10 11:00 | 981 | 988.5
2015-07-10 12:00 | 991 | 988.5
2015-07-10 13:00 | 947 | 988.5
2015-07-10 14:00 | 997 | 988.2
2015-07-10 15:00 | 997 | 988.2
2015-07-10 16:00 | 998 | 988.1
2015-07-10 17:00 | 899 | 987.7
2015-07-10 18:00 | 927 | 987.5
2015-07-10 19:00 | 932 | 987.8
2015-07-10 20:00 | 992 | 987.6
2015-07-10 21:00 | 965 | 987.4
2015-07-10 22:00 | 1000 | 987.1
2015-07-10 23:00 | 976 | 986.4
2015-07-11 | 979 | 986.3
2015-07-11 01:00 | 1020 | 985.3
2015-07-11 02:00 | 947 | 984.6
2015-07-11 03:00 | 1058 | 984.1
2015-07-11 04:00 | 987 | 983.7
2015-07-11 05:00 | 1061 | 983.3
2015-07-11 06:00 | 970 | 983.3
2015-07-11 07:00 | 1009 | 983
2015-07-11 08:00 | 948 | 983.6
2015-07-11 09:00 | 1015 | 984.1
2015-07-11 10:00 | 1000 | 984.8
2015-07-11 11:00 | 945 | 984.7
2015-07-11 12:00 | 890 | 984.6
2015-07-11 13:00 | 984 | 984.7
2015-07-11 14:00 | 968 | 984.8
2015-07-11 15:00 | 978 | 984.7
2015-07-11 16:00 | 984 | 984.8
2015-07-11 17:00 | 943 | 984.8
2015-07-11 18:00 | 971 | 984.9
2015-07-11 19:00 | 939 | 985.2
2015-07-11 20:00 | 956 | 985.4
2015-07-11 21:00 | 998 | 985.4
2015-07-11 22:00 | 939 | 985.3
2015-07-11 23:00 | 948 | 984.8
2015-07-12 | 969 | 984.6
2015-07-12 01:00 | 992 | 984.2
2015-07-12 02:00 | 1035 | 983.7
2015-07-12 03:00 | 976 | 983.6
2015-07-12 04:00 | 987 | 982.9
2015-07-12 05:00 | 1014 | 982.6
2015-07-12 06:00 | 1030 | 982.2
2015-07-12 07:00 | 1057 | 982.1
2015-07-12 08:00 | 996 | 981.9
2015-07-12 09:00 | 1020 | 982.5
2015-07-12 10:00 | 1034 | 982.8
2015-07-12 11:00 | 995 | 982.8
2015-07-12 12:00 | 1008 | 982.6
2015-07-12 13:00 | 1017 | 983
2015-07-12 14:00 | 1020 | 983.7
2015-07-12 15:00 | 984 | 984.1
2015-07-12 16:00 | 1018 | 984.4
2015-07-12 17:00 | 960 | 984.8
2015-07-12 18:00 | 1003 | 985.1
2015-07-12 19:00 | 999 | 985.6
2015-07-12 20:00 | 972 | 986
2015-07-12 21:00 | 973 | 986.4
2015-07-12 22:00 | 950 | 986.6
2015-07-12 23:00 | 891 | 986.6
2015-07-13 | 936 | 986.5
2015-07-13 01:00 | 1012 | 986.4
2015-07-13 02:00 | 931 | 986.3
2015-07-13 03:00 | 995 | 986.1
2015-07-13 04:00 | 993 | 986.2
2015-07-13 05:00 | 955 | 985.7
2015-07-13 06:00 | 986 | 985.5
2015-07-13 07:00 | 935 | 986.1
2015-07-13 08:00 | 972 | 986.1
2015-07-13 09:00 | 902 | 986.5
2015-07-13 10:00 | 904 | 986.7
2015-07-13 11:00 | 974 | 986.7
2015-07-13 12:00 | 903 | 986.5
2015-07-13 13:00 | 943 | 986
2015-07-13 14:00 | 928 | 986
2015-07-13 15:00 | 975 | 985.7
2015-07-13 16:00 | 969 | 985.6
2015-07-13 17:00 | 945 | 985.4
2015-07-13 18:00 | 929 | 985.7
2015-07-13 19:00 | 961 | 986
2015-07-13 20:00 | 886 | 986.1
2015-07-13 21:00 | 941 | 986.2
2015-07-13 22:00 | 956 | 986
2015-07-13 23:00 | 985 | 985.8
2015-07-14 | 919 | 985.8
2015-07-14 01:00 | 945 | 985.8
2015-07-14 02:00 | 925 | 985.6
2015-07-14 03:00 | 966 | 985.7
2015-07-14 04:00 | 960 | 985.6
2015-07-14 05:00 | 952 | 985.4
2015-07-14 06:00 | 868 | 985.1
2015-07-14 07:00 | 961 | 985.1
2015-07-14 08:00 | 941 | 985.1
2015-07-14 09:00 | 964 | 985.7
2015-07-14 10:00 | 895 | 986.1
2015-07-14 11:00 | 941 | 986.1
2015-07-14 12:00 | 938 | 986.2
2015-07-14 13:00 | 933 | 986.2
2015-07-14 14:00 | 942 | 986
2015-07-14 15:00 | 892 | 986.2
2015-07-14 16:00 | 921 | 986.5
2015-07-14 17:00 | 962 | 987
2015-07-14 18:00 | 870 | 987.2
2015-07-14 19:00 | 878 | 987.7
2015-07-14 20:00 | 971 | 988
2015-07-14 21:00 | 921 | 988.2
2015-07-14 22:00 | 909 | 988.4
2015-07-14 23:00 | 953 | 988.3
2015-07-15 | 909 | 987.8
2015-07-15 01:00 | 949 | 987.4
2015-07-15 02:00 | 972 | 987.4
2015-07-15 03:00 | 933 | 987.2
2015-07-15 04:00 | 963 | 986.9
2015-07-15 05:00 | 930 | 986.7
2015-07-15 06:00 | 937 | 986.3
2015-07-15 07:00 | 941 | 986.4
2015-07-15 08:00 | 966 | 986.6
2015-07-15 09:00 | 945 | 987.1
2015-07-15 10:00 | 941 | 987.6
2015-07-15 11:00 | 959 | 987.9
2015-07-15 12:00 | 975 | 988
2015-07-15 13:00 | 931 | 988.1
2015-07-15 14:00 | 972 | 988.2
2015-07-15 15:00 | 873 | 988
2015-07-15 16:00 | 938 | 987.7
2015-07-15 17:00 | 946 | 987.7
2015-07-15 18:00 | 1010 | 988.1
2015-07-15 19:00 | 944 | 987.9
2015-07-15 20:00 | 991 | 988.2
2015-07-15 21:00 | 978 | 988.2
2015-07-15 22:00 | 959 | 987.8
2015-07-15 23:00 | 975 | 987.5
2015-07-16 | 994 | 987
2015-07-16 01:00 | 938 | 986.5
2015-07-16 02:00 | 984 | 986.1
2015-07-16 03:00 | 1005 | 985.5
2015-07-16 04:00 | 953 | 984.8
2015-07-16 05:00 | 999 | 984.8
2015-07-16 06:00 | 1021 | 984.4
2015-07-16 07:00 | 993 | 984.3
2015-07-16 08:00 | 1003 | 984.4
2015-07-16 09:00 | 994 | 985
2015-07-16 10:00 | 962 | 985
2015-07-16 11:00 | 959 | 985
2015-07-16 12:00 | 933 | 985.2
2015-07-16 13:00 | 998 | 985.1
2015-07-16 14:00 | 974 | 985.2
2015-07-16 15:00 | 975 | 985.5
2015-07-16 16:00 | 943 | 985.8
2015-07-16 17:00 | 959 | 985.7
2015-07-16 18:00 | 982 | 985.8
2015-07-16 19:00 | 1007 | 986.1
2015-07-16 20:00 | 998 | 986.4
2015-07-16 21:00 | 992 | 986.1
2015-07-16 22:00 | 1000 | 986.1
2015-07-16 23:00 | 968 | 986.1
2015-07-17 | 982 | 985.9
2015-07-17 01:00 | 1003 | 985.5
2015-07-17 02:00 | 1012 | 985.2
2015-07-17 03:00 | 989 | 985
2015-07-17 04:00 | 957 | 984.5
2015-07-17 05:00 | 935 | 983.9
2015-07-17 06:00 | 980 | 983.7
2015-07-17 07:00 | 1041 | 984
2015-07-17 08:00 | 992 | 984
2015-07-17 09:00 | 947 | 985.2
2015-07-17 10:00 | 994 | 985.3
2015-07-17 11:00 | 1003 | 985.3
2015-07-17 12:00 | 945 | 986.9
2015-07-17 13:00 | 964 | 987.2
2015-07-17 14:00 | 1006 | 986.2
2015-07-17 15:00 | 982 | 985.4
2015-07-17 16:00 | 1006 | 986.1
2015-07-17 17:00 | 986 | 986.4
2015-07-17 18:00 | 1016 | 986.9
2015-07-17 19:00 | 1051 | 987
2015-07-17 20:00 | 964 | 986.6
2015-07-17 21:00 | 1041 | 986.8
2015-07-17 22:00 | 986 | 986.6
2015-07-17 23:00 | 989 | 986.2
2015-07-18 | 1047 | 985.7
2015-07-18 01:00 | 1053 | 985
2015-07-18 02:00 | 1021 | 984.5
2015-07-18 03:00 | 964 | 984
2015-07-18 04:00 | 1085 | 983.6
2015-07-18 05:00 | 978 | 983.5
2015-07-18 06:00 | 1100 | 983.4
2015-07-18 07:00 | 1008 | 983.2
2015-07-18 08:00 | 1029 | 983.7
2015-07-18 09:00 | 1054 | 984.1
2015-07-18 10:00 | 940 | 984.3
2015-07-18 11:00 | 975 | 985
2015-07-18 12:00 | 989 | 984.6
2015-07-18 13:00 | 1064 | 984.5
2015-07-18 14:00 | 1001 | 984.2
2015-07-18 15:00 | 976 | 983.3
2015-07-18 16:00 | 964 | 983
2015-07-18 17:00 | 1086 | 982.5
2015-07-18 18:00 | 1021 | 982.1
2015-07-18 19:00 | 1021 | 981.9
2015-07-18 20:00 | 991 | 981.6
2015-07-18 21:00 | 1055 | 981.5
2015-07-18 22:00 | 1056 | 980.7
2015-07-18 23:00 | 1085 | 980.5
2015-07-19 | 1049 | 980.1
2015-07-19 01:00 | 991 | 979.5
2015-07-19 02:00 | 1026 | 979.1
2015-07-19 03:00 | 1016 | 978.6
2015-07-19 04:00 | 1085 | 978.4
2015-07-19 05:00 | 1049 | 978
2015-07-19 06:00 | 1070 | 977.8
2015-07-19 07:00 | 1017 | 977.9
2015-07-19 08:00 | 1060 | 978
2015-07-19 09:00 | 1063 | 979.7
2015-07-19 10:00 | 1039 | 980.4
2015-07-19 11:00 | 987 | 982.2
2015-07-19 12:00 | 933 | 982.2
2015-07-19 13:00 | 956 | 982.2
2015-07-19 14:00 | 1025 | 983.3
2015-07-19 15:00 | 944 | 982.6
2015-07-19 16:00 | 945 | 982.8
2015-07-19 17:00 | 962 | 983.1
2015-07-19 18:00 | 987 | 983.5
2015-07-19 19:00 | 962 | 983.9
2015-07-19 20:00 | 928 | 984.7
2015-07-19 21:00 | 961 | 984.7
2015-07-19 22:00 | 926 | 984.7
2015-07-19 23:00 | 976 | 984.6
2015-07-20 | 940 | 984.5
2015-07-20 01:00 | 942 | 984.2
2015-07-20 02:00 | 965 | 983.8
2015-07-20 03:00 | 969 | 983.4
2015-07-20 04:00 | 958 | 982.9
2015-07-20 05:00 | 993 | 982.6
2015-07-20 06:00 | 921 | 982.5
2015-07-20 07:00 | 953 | 982.8
2015-07-20 08:00 | 926 | 983
2015-07-20 09:00 | 970 | 983.6
2015-07-20 10:00 | 926 | 983.9
2015-07-20 11:00 | 880 | 984
2015-07-20 12:00 | 949 | 984
2015-07-20 13:00 | 911 | 984.1
2015-07-20 14:00 | 999 | 984.2
2015-07-20 15:00 | 1012 | 984.1
2015-07-20 16:00 | 949 | 984.2
2015-07-20 17:00 | 995 | 984.2
2015-07-20 18:00 | 945 | 984.4
2015-07-20 19:00 | 937 | 984.7
2015-07-20 20:00 | 970 | 984.7
2015-07-20 21:00 | 961 | 984.7
2015-07-20 22:00 | 990 | 984.6
2015-07-20 23:00 | 966 | 984.3
2015-07-21 | 994 | 983.9
2015-07-21 01:00 | 999 | 983.7
2015-07-21 02:00 | 915 | 983.4
2015-07-21 03:00 | 994 | 982.9
2015-07-21 04:00 | 1010 | 982.7
2015-07-21 05:00 | 981 | 982.5
2015-07-21 06:00 | 1012 | 982.5
2015-07-21 07:00 | 999 | 982.3
2015-07-21 08:00 | 1035 | 982.7
2015-07-21 09:00 | 973 | 983.3
2015-07-21 10:00 | 1019 | 983.5
2015-07-21 11:00 | 1027 | 983.8
2015-07-21 12:00 | 1030 | 983.7
2015-07-21 13:00 | 1003 | 983.6
2015-07-21 14:00 | 997 | 983.9
2015-07-21 15:00 | 986 | 984
2015-07-21 16:00 | 997 | 984
2015-07-21 17:00 | 982 | 984
2015-07-21 18:00 | 1030 | 984.1
2015-07-21 19:00 | 1046 | 984.4
2015-07-21 20:00 | 1036 | 984.2
2015-07-21 21:00 | 1000 | 984.1
2015-07-21 22:00 | 997 | 983.6
2015-07-21 23:00 | 961 | 982.9
2015-07-22 | 1045 | 982.1
2015-07-22 01:00 | 1064 | 981.7
2015-07-22 02:00 | 1014 | 980.9
2015-07-22 03:00 | 1026 | 980.2
2015-07-22 04:00 | 1013 | 979.3
2015-07-22 05:00 | 1081 | 978.7
2015-07-22 06:00 | 1060 | 978.7
2015-07-22 07:00 | 1068 | 978.3
2015-07-22 08:00 | 1010 | 977.8
2015-07-22 09:00 | 1067 | 978.5
2015-07-22 10:00 | 994 | 978.7
2015-07-22 11:00 | 1077 | 979.3
2015-07-22 12:00 | 1031 | 980.1
2015-07-22 13:00 | 1034 | 980.6
2015-07-22 14:00 | 1065 | 981.3
2015-07-22 15:00 | 1019 | 981.3
2015-07-22 16:00 | 1034 | 981.2
2015-07-22 17:00 | 1061 | 981.3
2015-07-22 18:00 | 960 | 981.5
2015-07-22 19:00 | 1079 | 982.1
2015-07-22 20:00 | 965 | 982.7
2015-07-22 21:00 | 995 | 982.9
2015-07-22 22:00 | 1062 | 983.2
2015-07-22 23:00 | 983 | 983.3
2015-07-23 | 1010 | 982.7
2015-07-23 01:00 | 1028 | 982
2015-07-23 02:00 | 999 | 982
2015-07-23 03:00 | 1018 | 982
2015-07-23 04:00 | 990 | 981.9
2015-07-23 05:00 | 932 | 981.6
2015-07-23 06:00 | 1043 | 981.3
2015-07-23 07:00 | 1016 | 981.8
2015-07-23 08:00 | 1035 | 982.3
2015-07-23 09:00 | 963 | 982.7
2015-07-23 10:00 | 1099 | 982.8
2015-07-23 11:00 | 990 | 982.9
2015-07-23 12:00 | 1009 | 983.1
2015-07-23 13:00 | 941 | 983.3
2015-07-23 14:00 | 994 | 982.9
2015-07-23 15:00 | 1036 | 982.5
2015-07-23 16:00 | 999 | 982.8
2015-07-23 17:00 | 974 | 982.6
2015-07-23 18:00 | 1045 | 982.5
2015-07-23 19:00 | 971 | 982.6
2015-07-23 20:00 | 1027 | 982.2
2015-07-23 21:00 | 1043 | 981.7
2015-07-23 22:00 | 976 | 981.1
2015-07-23 23:00 | 1025 | 980.5
2015-07-24 | 1067 | 979.8
2015-07-24 01:00 | 1037 | 979.1
2015-07-24 02:00 | 1067 | 978.3
2015-07-24 03:00 | 1018 | 977.5
2015-07-24 04:00 | 980 | 976.7
2015-07-24 05:00 | 1072 | 976.2
2015-07-24 06:00 | 1060 | 975.6
2015-07-24 07:00 | 1100 | 975.9
2015-07-24 08:00 | 1012 | 975.9
2015-07-24 09:00 | 1126 | 976.3
2015-07-24 10:00 | 1124 | 976.2
2015-07-24 11:00 | 1069 | 976.1
2015-07-24 12:00 | 1126 | 975.7
2015-07-24 13:00 | 1168 | 975.1
2015-07-24 14:00 | 1070 | 974.6
2015-07-24 15:00 | 1146 | 974.1
2015-07-24 16:00 | 1049 | 974.2
2015-07-24 17:00 | 1031 | 975.3
2015-07-24 18:00 | 1096 | 975.6
2015-07-24 19:00 | 1093 | 975.5
2015-07-24 20:00 | 1037 | 976.4
2015-07-24 21:00 | 1066 | 976.7
2015-07-24 22:00 | 1163 | 977.2
2015-07-24 23:00 | 1079 | 977.1
2015-07-25 | 1075 | 976.8
2015-07-25 01:00 | 1121 | 976.7
2015-07-25 02:00 | 1062 | 976.7
2015-07-25 03:00 | 1095 | 976.3
2015-07-25 04:00 | 1062 | 976.4
2015-07-25 05:00 | 1075 | 976
2015-07-25 06:00 | 1122 | 978
2015-07-25 07:00 | 1070 | 979.2
2015-07-25 08:00 | 1105 | 980.9
2015-07-25 09:00 | 1023 | 982.3
2015-07-25 10:00 | 1041 | 982.7
2015-07-25 11:00 | 975 | 983.4
2015-07-25 12:00 | 1020 | 983.8
2015-07-25 13:00 | 1034 | 983.8
2015-07-25 14:00 | 1055 | 984.7
2015-07-25 15:00 | 960 | 984.6
2015-07-25 16:00 | 988 | 985.3
2015-07-25 17:00 | 1031 | 985.5
2015-07-25 18:00 | 1077 | 985.9
2015-07-25 19:00 | 1061 | 985.8
2015-07-25 20:00 | 1015 | 985.8
2015-07-25 21:00 | 1027 | 985.5
2015-07-25 22:00 | 1035 | 985.1
2015-07-25 23:00 | 1031 | 985.1
2015-07-26 | 1056 | 984.4
2015-07-26 01:00 | 1056 | 983.6
2015-07-26 02:00 | 1073 | 982.6
2015-07-26 03:00 | 1029 | 981.3
2015-07-26 04:00 | 1054 | 980.4
2015-07-26 05:00 | 1084 | 979.5
2015-07-26 06:00 | 1125 | 979
2015-07-26 07:00 | 1054 | 978.4
2015-07-26 08:00 | 1092 | 977.9
2015-07-26 09:00 | 1124 | 977.2
2015-07-26 10:00 | 1120 | 976.9
2015-07-26 11:00 | 1184 | 976.5
2015-07-26 12:00 | 1098 | 976.4
2015-07-26 13:00 | 1185 | 976.4
2015-07-26 14:00 | 1069 | 976.6
2015-07-26 15:00 | 1123 | 976.2
2015-07-26 16:00 | 1061 | 976.5
2015-07-26 17:00 | 1073 | 976.9
2015-07-26 18:00 | 1023 | 977.2
2015-07-26 19:00 | 1076 | 976.8
2015-07-26 20:00 | 1108 | 976.9
2015-07-26 21:00 | 1096 | 977.4
2015-07-26 22:00 | 1022 | 977.2
2015-07-26 23:00 | 1093 | 977.3
2015-07-27 | 1107 | 976.8
2015-07-27 01:00 | 1062 | 976.2
2015-07-27 02:00 | 1083 | 975.5
2015-07-27 03:00 | 1124 | 975.1
2015-07-27 04:00 | 1100 | 974.6
2015-07-27 05:00 | 1114 | 974.7
2015-07-27 06:00 | 1036 | 974.7
2015-07-27 07:00 | 1045 | 976.5
2015-07-27 08:00 | 1100 | 977.3
2015-07-27 09:00 | 1051 | 977.7
2015-07-27 10:00 | 1051 | 978.4
2015-07-27 11:00 | 1022 | 978.7
2015-07-27 12:00 | 1063 | 978.6
2015-07-27 13:00 | 1096 | 978.5
2015-07-27 14:00 | 1035 | 978.5
2015-07-27 15:00 | 1052 | 978.2
2015-07-27 16:00 | 1030 | 978.1
2015-07-27 17:00 | 1018 | 978
2015-07-27 18:00 | 1037 | 978.3
2015-07-27 19:00 | 1075 | 978.7
2015-07-27 20:00 | 1093 | 978.9
2015-07-27 21:00 | 1027 | 978.9
2015-07-27 22:00 | 1086 | 978.9
2015-07-27 23:00 | 1082 | 978.7
2015-07-28 | 1047 | 978.4
2015-07-28 01:00 | 1014 | 978.1
2015-07-28 02:00 | 1096 | 978.1
2015-07-28 03:00 | 1071 | 977.6
2015-07-28 04:00 | 1031 | 977
2015-07-28 05:00 | 1106 | 976.9
2015-07-28 06:00 | 1073 | 977
2015-07-28 07:00 | 1165 | 977.4
2015-07-28 08:00 | 1044 | 977.6
2015-07-28 09:00 | 1123 | 978
2015-07-28 10:00 | 1065 | 978.5
2015-07-28 11:00 | 1122 | 978.6
2015-07-28 12:00 | 1096 | 978.7
2015-07-28 13:00 | 1055 | 978.5
2015-07-28 14:00 | 1098 | 979
2015-07-28 15:00 | 1069 | 980.2
2015-07-28 16:00 | 1058 | 981.2
2015-07-28 17:00 | 1028 | 981.8
2015-07-28 18:00 | 996 | 982.2
2015-07-28 19:00 | 980 | 981.8
2015-07-28 20:00 | 1014 | 981.3
2015-07-28 21:00 | 1005 | 981.3
2015-07-28 22:00 | 985 | 980.7
2015-07-28 23:00 | 1014 | 980.4
2015-07-29 | 1079 | 979.7
2015-07-29 01:00 | 1036 | 979
2015-07-29 02:00 | 1032 | 978.2
2015-07-29 03:00 | 1017 | 977.9
2015-07-29 04:00 | 1041 | 977.7
2015-07-29 05:00 | 1060 | 977.7
2015-07-29 06:00 | 1049 | 978
2015-07-29 07:00 | 1051 | 978.4
2015-07-29 08:00 | 1037 | 978.9
2015-07-29 09:00 | 1015 | 979.2
2015-07-29 10:00 | 988 | 980
2015-07-29 11:00 | 1028 | 980.9
2015-07-29 12:00 | 1080 | 981.7
2015-07-29 13:00 | 1026 | 982.3
2015-07-29 14:00 | 1084 | 982.6
2015-07-29 15:00 | 991 | 982.9
2015-07-29 16:00 | 977 | 983.1
2015-07-29 17:00 | 1027 | 983.1
2015-07-29 18:00 | 1014 | 983.6
2015-07-29 19:00 | 980 | 983.8
2015-07-29 20:00 | 981 | 983.7
2015-07-29 21:00 | 1015 | 983.9
2015-07-29 22:00 | 1010 | 983.9
2015-07-29 23:00 | 987 | 983.7
2015-07-30 | 963 | 983.6
2015-07-30 01:00 | 1065 | 983.4
2015-07-30 02:00 | 1054 | 983
2015-07-30 03:00 | 1009 | 982.9
2015-07-30 04:00 | 1026 | 982.6
2015-07-30 05:00 | 1119 | 982.6
2015-07-30 06:00 | 1091 | 982.6
2015-07-30 07:00 | 1021 | 983.3
2015-07-30 08:00 | 988 | 983.7
2015-07-30 09:00 | 1052 | 984.3
2015-07-30 10:00 | 1066 | 984.2
2015-07-30 11:00 | 1054 | 984.2
2015-07-30 12:00 | 939 | 984.3
2015-07-30 13:00 | 1036 | 984.7
2015-07-30 14:00 | 1027 | 984.5
2015-07-30 15:00 | 1007 | 984.6
2015-07-30 16:00 | 1076 | 984.9
2015-07-30 17:00 | 986 | 985.2
2015-07-30 18:00 | 1057 | 985.6
2015-07-30 19:00 | 1068 | 986
2015-07-30 20:00 | 1078 | 986.4
2015-07-30 21:00 | 1032 | 986.4
2015-07-30 22:00 | 1006 | 986.6
2015-07-30 23:00 | 982 | 986.4
2015-07-31 | 967 | 985.9
2015-07-31 01:00 | 1024 | 985.6
2015-07-31 02:00 | 1025 | 985.3
2015-07-31 03:00 | 1040 | 984.8
2015-07-31 04:00 | 966 | 984.4
2015-07-31 05:00 | 1027 | 984.2
2015-07-31 06:00 | 1077 | 983.9
2015-07-31 07:00 | 1082 | 983.9
2015-07-31 08:00 | 1047 | 984.2
2015-07-31 09:00 | 1013 | 984.4
2015-07-31 10:00 | 1087 | 984.2
2015-07-31 11:00 | 1048 | 983.7
2015-07-31 12:00 | 1038 | 983.7
2015-07-31 13:00 | 1120 | 983.1
2015-07-31 14:00 | 1034 | 982.9
2015-07-31 15:00 | 1065 | 983.1
2015-07-31 16:00 | 1031 | 983.1
2015-07-31 17:00 | 1047 | 982.6
2015-07-31 18:00 | 1098 | 982.7
2015-07-31 19:00 | 1082 | 982.8
2015-07-31 20:00 | 1014 | 982.9
2015-07-31 21:00 | 1120 | 982.9
2015-07-31 22:00 | 1036 | 982.8
2015-07-31 23:00 | 1110 | 982.8
2015-08-01 | 1065 | 982.4
2015-08-01 01:00 | 1093 | 982.2
2015-08-01 02:00 | 1067 | 981.9
2015-08-01 03:00 | 1072 | 981.3
2015-08-01 04:00 | 1032 | 981.4
2015-08-01 05:00 | 1050 | 981.1
2015-08-01 06:00 | 1049 | 981.2
2015-08-01 07:00 | 1043 | 981.3
2015-08-01 08:00 | 1082 | 981.6
2015-08-01 09:00 | 1061 | 982.2
2015-08-01 10:00 | 1013 | 983.1
2015-08-01 11:00 | 1037 | 983.6
2015-08-01 12:00 | 1068 | 983.7
2015-08-01 13:00 | 1066 | 983.8
2015-08-01 14:00 | 1038 | 984.1
2015-08-01 15:00 | 1018 | 984.4
2015-08-01 16:00 | 1059 | 984.8
2015-08-01 17:00 | 1005 | 985.3
2015-08-01 18:00 | 945 | 985.9
2015-08-01 19:00 | 1010 | 986.3
2015-08-01 20:00 | 970 | 986.8
2015-08-01 21:00 | 984 | 987
2015-08-01 22:00 | 1006 | 987.5
2015-08-01 23:00 | 1042 | 987.7
2015-08-02 | 974 | 988.3
2015-08-02 01:00 | 964 | 988.4
2015-08-02 02:00 | 988 | 988.8
2015-08-02 03:00 | 982 | 988.8
2015-08-02 04:00 | 954 | 988.9
2015-08-02 05:00 | 993 | 988.7
2015-08-02 06:00 | 1000 | 988.4
2015-08-02 07:00 | 978 | 988.3
2015-08-02 08:00 | 950 | 988.7
2015-08-02 09:00 | 935 | 988.9
2015-08-02 10:00 | 1011 | 989
2015-08-02 11:00 | 940 | 989.1
2015-08-02 12:00 | 972 | 988.9
2015-08-02 13:00 | 988 | 988.5
2015-08-02 14:00 | 989 | 988.1
2015-08-02 15:00 | 973 | 988
2015-08-02 16:00 | 1002 | 988
2015-08-02 17:00 | 979 | 988.1
2015-08-02 18:00 | 976 | 988.1
2015-08-02 19:00 | 953 | 988.2
2015-08-02 20:00 | 931 | 988.4
2015-08-02 21:00 | 1034 | 988.4
2015-08-02 22:00 | 991 | 988.3
2015-08-02 23:00 | 932 | 988.2
2015-08-03 | 999 | 987.6
2015-08-03 01:00 | 946 | 987.3
2015-08-03 02:00 | 980 | 986.9
2015-08-03 03:00 | 969 | 986.6
2015-08-03 04:00 | 990 | 986.5
2015-08-03 05:00 | 1030 | 986
2015-08-03 06:00 | 979 | 985.8
2015-08-03 07:00 | 947 | 985.6
2015-08-03 08:00 | 953 | 985.8
2015-08-03 09:00 | 1031 | 986
2015-08-03 10:00 | 966 | 985.7
2015-08-03 11:00 | 1030 | 985.7
2015-08-03 12:00 | 975 | 985.6
2015-08-03 13:00 | 957 | 985
2015-08-03 14:00 | 942 | 984.8
2015-08-03 15:00 | 987 | 984.5
2015-08-03 16:00 | 1002 | 984.1
2015-08-03 17:00 | 1011 | 983.9
2015-08-03 18:00 | 1001 | 984.2
2015-08-03 19:00 | 1023 | 984.3
2015-08-03 20:00 | 1052 | 984.1
2015-08-03 21:00 | 1004 | 983.6
2015-08-03 22:00 | 962 | 983.4
2015-08-03 23:00 | 1049 | 983.1
2015-08-04 | 1097 | 982.5
2015-08-04 01:00 | 1035 | 981.9
2015-08-04 02:00 | 1049 | 981.5
2015-08-04 03:00 | 1018 | 981.2
2015-08-04 04:00 | 1096 | 980.8
2015-08-04 05:00 | 1055 | 980.8
2015-08-04 06:00 | 1022 | 981
2015-08-04 07:00 | 1072 | 981.4
2015-08-04 08:00 | 1119 | 981.7
2015-08-04 09:00 | 1117 | 982
2015-08-04 10:00 | 1087 | 983
2015-08-04 11:00 | 1042 | 983.7
2015-08-04 12:00 | 1031 | 985
2015-08-04 13:00 | 1012 | 985.6
2015-08-04 14:00 | 1053 | 985.9
2015-08-04 15:00 | 1042 | 986.7
2015-08-04 16:00 | 988 | 986.9
2015-08-04 17:00 | 979 | 987.3
2015-08-04 18:00 | 1021 | 987.7
2015-08-04 19:00 | 1012 | 987.6
2015-08-04 20:00 | 1041 | 987.9
2015-08-04 21:00 | 992 | 987.8
2015-08-04 22:00 | 990 | 987.4
2015-08-04 23:00 | 1022 | 987.2
2015-08-05 | 1021 | 986.6
2015-08-05 01:00 | 1025 | 986.1
2015-08-05 02:00 | 987 | 985.2
2015-08-05 03:00 | 1035 | 984.6
2015-08-05 04:00 | 1016 | 984.1
2015-08-05 05:00 | 1088 | 983.4
2015-08-05 06:00 | 1066 | 983.6
2015-08-05 07:00 | 1080 | 983.9
2015-08-05 08:00 | 1106 | 984.1
2015-08-05 09:00 | 991 | 984.2
2015-08-05 10:00 | 1062 | 984.2
2015-08-05 11:00 | 1072 | 984.2
2015-08-05 12:00 | 1058 | 984.4
2015-08-05 13:00 | 1025 | 984.2
2015-08-05 14:00 | 1001 | 984.6
2015-08-05 15:00 | 1027 | 984.6
2015-08-05 16:00 | 1033 | 984.7
2015-08-05 17:00 | 1095 | 985.1
2015-08-05 18:00 | 1066 | 985.3
2015-08-05 19:00 | 1022 | 985.8
2015-08-05 20:00 | 1059 | 986
2015-08-05 21:00 | 1040 | 986.1
2015-08-05 22:00 | 1052 | 986.2
2015-08-05 23:00 | 1052 | 986
2015-08-06 | 1059 | 985.6
2015-08-06 01:00 | 1014 | 985.2
2015-08-06 02:00 | 1037 | 985
2015-08-06 03:00 | 1044 | 984.6
2015-08-06 04:00 | 1101 | 984.3
2015-08-06 05:00 | 1097 | 984.2
2015-08-06 06:00 | 1075 | 984.2
2015-08-06 07:00 | 1083 | 984.1
2015-08-06 08:00 | 1091 | 984.5
2015-08-06 09:00 | 1009 | 984.9
2015-08-06 10:00 | 1082 | 985.3
2015-08-06 11:00 | 1082 | 985.3
2015-08-06 12:00 | 1101 | 985.3
2015-08-06 13:00 | 1050 | 985.3
2015-08-06 14:00 | 1024 | 985.1
2015-08-06 15:00 | 1013 | 985.1
2015-08-06 16:00 | 1017 | 985.2
2015-08-06 17:00 | 1008 | 985.3
2015-08-06 18:00 | 928 | 985.6
2015-08-06 19:00 | 961 | 985.6
2015-08-06 20:00 | 1046 | 985.8
2015-08-06 21:00 | 1005 | 985.9
2015-08-06 22:00 | 1049 | 985.8
2015-08-06 23:00 | 1026 | 985.5
2015-08-07 | 1033 | 985
2015-08-07 01:00 | 1029 | 984.6
2015-08-07 02:00 | 1054 | 984.7
2015-08-07 03:00 | 1055 | 984.3
2015-08-07 04:00 | 1055 | 983.7
2015-08-07 05:00 | 1074 | 983.7
2015-08-07 06:00 | 1096 | 983.6
2015-08-07 07:00 | 1086 | 983.7
2015-08-07 08:00 | 1053 | 984
2015-08-07 09:00 | 1100 | 984.7
2015-08-07 10:00 | 1049 | 984.8
2015-08-07 11:00 | 1054 | 984.9
2015-08-07 12:00 | 1040 | 985
2015-08-07 13:00 | 987 | 984.8
2015-08-07 14:00 | 1017 | 984.7
2015-08-07 15:00 | 1091 | 984.6
2015-08-07 16:00 | 1038 | 984.6
2015-08-07 17:00 | 998 | 984.6
2015-08-07 18:00 | 1078 | 985
2015-08-07 19:00 | 1055 | 985.2
2015-08-07 20:00 | 1055 | 985.4
2015-08-07 21:00 | 1057 | 985.5
2015-08-07 22:00 | 1060 | 985.6
2015-08-07 23:00 | 1067 | 985.5
2015-08-08 | 1060 | 985.1
2015-08-08 01:00 | 1043 | 984.9
2015-08-08 02:00 | 1048 | 984.1
2015-08-08 03:00 | 978 | 983.6
2015-08-08 04:00 | 1058 | 983.4
2015-08-08 05:00 | 1063 | 984
2015-08-08 06:00 | 1048 | 984.7
2015-08-08 07:00 | 1036 | 985
2015-08-08 08:00 | 1038 | 985
2015-08-08 09:00 | 986 | 985.4
2015-08-08 10:00 | 1030 | 985.5
2015-08-08 11:00 | 1025 | 985.7
2015-08-08 12:00 | 981 | 985.9
2015-08-08 13:00 | 1032 | 985.9
2015-08-08 14:00 | 1065 | 986
2015-08-08 15:00 | 956 | 986.1
2015-08-08 16:00 | 1075 | 985.8
2015-08-08 17:00 | 1033 | 985.9
2015-08-08 18:00 | 1042 | 986
2015-08-08 19:00 | 1001 | 986
2015-08-08 20:00 | 1040 | 986.2
2015-08-08 21:00 | 1099 | 985.9
2015-08-08 22:00 | 1078 | 985.7
2015-08-08 23:00 | 1004 | 985.1
2015-08-09 | 1001 | 984.5
2015-08-09 01:00 | 1115 | 984
2015-08-09 02:00 | 1061 | 983.8
2015-08-09 03:00 | 1059 | 983.3
2015-08-09 04:00 | 1076 | 982.9
2015-08-09 05:00 | 1058 | 982.5
2015-08-09 06:00 | 1111 | 982.3
2015-08-09 07:00 | 1097 | 982.3
2015-08-09 08:00 | 1106 | 982.5
2015-08-09 09:00 | 1045 | 982.8
2015-08-09 10:00 | 1100 | 983.2
2015-08-09 11:00 | 1061 | 983.9
2015-08-09 12:00 | 1042 | 984.1
2015-08-09 13:00 | 1080 | 983.8
2015-08-09 14:00 | 1047 | 983.6
2015-08-09 15:00 | 1033 | 983.6
2015-08-09 16:00 | 1100 | 983.3
2015-08-09 17:00 | 1075 | 983.7
2015-08-09 18:00 | 1081 | 983.7
2015-08-09 19:00 | 1125 | 983.7
2015-08-09 20:00 | 1107 | 984.1
2015-08-09 21:00 | 1051 | 983.9
2015-08-09 22:00 | 1053 | 983.8
2015-08-09 23:00 | 1117 | 983.2
2015-08-10 | 1043 | 982.7
2015-08-10 01:00 | 1085 | 982.3
2015-08-10 02:00 | 1159 | 981.8
2015-08-10 03:00 | 1193 | 981.3
2015-08-10 04:00 | 1154 | 981.1
2015-08-10 05:00 | 1100 | 980.9
2015-08-10 06:00 | 1130 | 980.9
2015-08-10 07:00 | 1067 | 981.2
2015-08-10 08:00 | 1069 | 981.7
2015-08-10 09:00 | 1087 | 982.2
2015-08-10 10:00 | 1089 | 982.4
2015-08-10 11:00 | 1104 | 982.4
2015-08-10 12:00 | 1072 | 982.5
2015-08-10 13:00 | 1135 | 982.4
2015-08-10 14:00 | 1093 | 982.2
2015-08-10 15:00 | 1076 | 982.2
2015-08-10 16:00 | 1080 | 982.4
2015-08-10 17:00 | 1102 | 982.7
2015-08-10 18:00 | 1105 | 982.9
2015-08-10 19:00 | 1114 | 983.4
2015-08-10 20:00 | 1101 | 983.8
2015-08-10 21:00 | 1121 | 984.1
2015-08-10 22:00 | 1039 | 984.1
2015-08-10 23:00 | 1111 | 984
2015-08-11 | 1116 | 983.8
2015-08-11 01:00 | 1080 | 983.1
2015-08-11 02:00 | 1091 | 982.7
2015-08-11 03:00 | 1081 | 982.6
2015-08-11 04:00 | 1051 | 982.4
2015-08-11 05:00 | 1088 | 982.3
2015-08-11 06:00 | 1031 | 982.5
2015-08-11 07:00 | 1119 | 982.8
2015-08-11 08:00 | 1129 | 983.4
2015-08-11 09:00 | 1081 | 983.8
2015-08-11 10:00 | 1080 | 984.5
2015-08-11 11:00 | 1077 | 984.7
2015-08-11 12:00 | 1015 | 985.1
2015-08-11 13:00 | 1101 | 984.9
2015-08-11 14:00 | 1102 | 985
2015-08-11 15:00 | 1014 | 984.8
2015-08-11 16:00 | 1054 | 985.3
2015-08-11 17:00 | 1076 | 985.6
2015-08-11 18:00 | 1050 | 986.3
2015-08-11 19:00 | 1054 | 986.6
2015-08-11 20:00 | 1047 | 986.9
2015-08-11 21:00 | 1035 | 987.2
2015-08-11 22:00 | 993 | 986.8
2015-08-11 23:00 | 1078 | 986.7
2015-08-12 | 1037 | 986.5
2015-08-12 01:00 | 1084 | 985.7
2015-08-12 02:00 | 1074 | 985.2
2015-08-12 03:00 | 1044 | 984.6
2015-08-12 04:00 | 1084 | 984.4
2015-08-12 05:00 | 1079 | 984.4
2015-08-12 06:00 | 1024 | 984.6
2015-08-12 07:00 | 1067 | 984.7
2015-08-12 08:00 | 1033 | 985.6
2015-08-12 09:00 | 1032 | 985.8
2015-08-12 10:00 | 1108 | 985.9
2015-08-12 11:00 | 1054 | 986.3
2015-08-12 12:00 | 1098 | 986
2015-08-12 13:00 | 1052 | 985.7
2015-08-12 14:00 | 1059 | 985.4
2015-08-12 15:00 | 1028 | 985.6
2015-08-12 16:00 | 1076 | 985.4
2015-08-12 17:00 | 1037 | 985.8
2015-08-12 18:00 | 1070 | 985.9
2015-08-12 19:00 | 1055 | 986.1
2015-08-12 20:00 | 1021 | 986.2
2015-08-12 21:00 | 1058 | 985.8
2015-08-12 22:00 | 1004 | 985.6
2015-08-12 23:00 | 1031 | 985.1
2015-08-13 | 1028 | 984.2
2015-08-13 01:00 | 986 | 983.5
2015-08-13 02:00 | 1067 | 982.6
2015-08-13 03:00 | 1074 | 981.9
2015-08-13 04:00 | 1122 | 981.4
2015-08-13 05:00 | 1101 | 981
2015-08-13 06:00 | 1096 | 980.7
2015-08-13 07:00 | 1126 | 980.4
2015-08-13 08:00 | 1152 | 980.8
2015-08-13 09:00 | 1150 | 980.6
2015-08-13 10:00 | 1079 | 980.7
2015-08-13 11:00 | 1115 | 980.9
2015-08-13 12:00 | 1114 | 980.7
2015-08-13 13:00 | 1119 | 980.5
2015-08-13 14:00 | 1182 | 980.3
2015-08-13 15:00 | 1182 | 980
2015-08-13 16:00 | 1194 | 979.3
2015-08-13 17:00 | 1141 | 979.3
2015-08-13 18:00 | 1108 | 979.1
2015-08-13 19:00 | 1146 | 979.6
2015-08-13 20:00 | 1084 | 980
2015-08-13 21:00 | 1113 | 980.2
2015-08-13 22:00 | 1130 | 979.8
2015-08-13 23:00 | 1093 | 979.1
2015-08-14 | 1166 | 978.7
2015-08-14 01:00 | 1133 | 977.9
2015-08-14 02:00 | 1126 | 977
2015-08-14 03:00 | 1191 | 975.9
2015-08-14 04:00 | 1146 | 975.2
2015-08-14 05:00 | 1193 | 974.6
2015-08-14 06:00 | 1184 | 974.6
2015-08-14 07:00 | 1145 | 974.9
2015-08-14 08:00 | 1134 | 975.1
2015-08-14 09:00 | 1145 | 975.8
2015-08-14 10:00 | 1170 | 975.9
2015-08-14 11:00 | 1135 | 975.8
2015-08-14 12:00 | 1146 | 976.2
2015-08-14 13:00 | 1145 | 976.6
2015-08-14 14:00 | 1171 | 976.7
2015-08-14 15:00 | 1109 | 977.4
2015-08-14 16:00 | 1080 | 978.1
2015-08-14 17:00 | 1165 | 978.5
2015-08-14 18:00 | 1088 | 978.8
2015-08-14 19:00 | 1092 | 979.1
2015-08-14 20:00 | 1156 | 979
2015-08-14 21:00 | 1144 | 978.7
2015-08-14 22:00 | 1138 | 978.5
2015-08-14 23:00 | 1106 | 978
2015-08-15 | 1069 | 977.7
2015-08-15 01:00 | 1138 | 977.1
2015-08-15 02:00 | 1136 | 976.4
2015-08-15 03:00 | 1147 | 975.6
2015-08-15 04:00 | 1115 | 975.4
2015-08-15 05:00 | 1181 | 975.2
2015-08-15 06:00 | 1103 | 974.9
2015-08-15 07:00 | 1179 | 975.2
2015-08-15 08:00 | 1107 | 976.2
2015-08-15 09:00 | 1158 | 976.2
2015-08-15 10:00 | 1102 | 976.2
2015-08-15 11:00 | 1076 | 976.5
2015-08-15 12:00 | 1106 | 977
2015-08-15 13:00 | 1162 | 977.5
2015-08-15 14:00 | 1124 | 977.7
2015-08-15 15:00 | 1142 | 977.9
2015-08-15 16:00 | 1143 | 977.4
2015-08-15 17:00 | 1053 | 977.5
2015-08-15 18:00 | 1095 | 977.7
2015-08-15 19:00 | 1116 | 977.8
2015-08-15 20:00 | 1105 | 977.8
2015-08-15 21:00 | 1078 | 977.8
2015-08-15 22:00 | 1074 | 977.9
2015-08-15 23:00 | 1159 | 977.7
2015-08-16 | 1112 | 977.4
2015-08-16 01:00 | 1147 | 977.9
2015-08-16 02:00 | 1080 | 977.6
2015-08-16 03:00 | 1131 | 977.2
2015-08-16 04:00 | 1118 | 977.1
2015-08-16 05:00 | 1156 | 977
2015-08-16 06:00 | 1082 | 977.1
2015-08-16 07:00 | 1105 | 977.7
2015-08-16 08:00 | 1124 | 977.9
2015-08-16 09:00 | 998 | 978.3
2015-08-16 10:00 | 1065 | 978
2015-08-16 11:00 | 1064 | 978.4
2015-08-16 12:00 | 1065 | 978.5
2015-08-16 13:00 | 1106 | 978.2
2015-08-16 14:00 | 1000 | 977.9
2015-08-16 15:00 | 1037 | 977.6
2015-08-16 16:00 | 1011 | 977.1
2015-08-16 17:00 | 980 | 976.8
2015-08-16 18:00 | 986 | 976.7
2015-08-16 19:00 | 945 | 977
2015-08-16 20:00 | 965 | 977.6
2015-08-16 21:00 | 967 | 977.8
2015-08-16 22:00 | 920 | 978.2
2015-08-16 23:00 | 963 | 978.5
2015-08-17 | 956 | 978.8
2015-08-17 01:00 | 961 | 979
2015-08-17 02:00 | 946 | 979.1
2015-08-17 03:00 | 1001 | 979.1
2015-08-17 04:00 | 925 | 979.1
2015-08-17 05:00 | 994 | 979.1
2015-08-17 06:00 | 961 | 979.1
2015-08-17 07:00 | 990 | 979.6
2015-08-17 08:00 | 976 | 980.1
2015-08-17 09:00 | 906 | 980.4
2015-08-17 10:00 | 875 | 980.6
2015-08-17 11:00 | 948 | 980.6
2015-08-17 12:00 | 928 | 980.8
2015-08-17 13:00 | 947 | 980.8
2015-08-17 14:00 | 971 | 980.9
2015-08-17 15:00 | 998 | 981
2015-08-17 16:00 | 952 | 981.2
2015-08-17 17:00 | 954 | 981.3
2015-08-17 18:00 | 951 | 981.7
2015-08-17 19:00 | 941 | 982.2
2015-08-17 20:00 | 1024 | 982.3
2015-08-17 21:00 | 1005 | 982.7
2015-08-17 22:00 | 968 | 982.8
2015-08-17 23:00 | 979 | 982.8
2015-08-18 | 987 | 983
2015-08-18 01:00 | 946 | 983.1
2015-08-18 02:00 | 974 | 983.1
2015-08-18 03:00 | 974 | 983
2015-08-18 04:00 | 973 | 982.5
2015-08-18 05:00 | 977 | 982.6
2015-08-18 06:00 | 1014 | 982.8
2015-08-18 07:00 | 987 | 983.1
2015-08-18 08:00 | 976 | 983.4
2015-08-18 09:00 | 975 | 983.6
2015-08-18 10:00 | 910 | 984.1
2015-08-18 11:00 | 937 | 984.4
2015-08-18 12:00 | 982 | 984.5
2015-08-18 13:00 | 899 | 984.5
2015-08-18 14:00 | 961 | 984.4
2015-08-18 15:00 | 933 | 984.5
2015-08-18 16:00 | 928 | 984.1
2015-08-18 17:00 | 957 | 984.1
2015-08-18 18:00 | 902 | 984.1
2015-08-18 19:00 | 954 | 984.8
2015-08-18 20:00 | 1008 | 984.8
2015-08-18 21:00 | 996 | 984.7
2015-08-18 22:00 | 977 | 984.8
2015-08-18 23:00 | 912 | 984.7
2015-08-19 | 984 | 984.7
2015-08-19 01:00 | 971 | 984.7
2015-08-19 02:00 | 964 | 984.9
2015-08-19 03:00 | 976 | 985
2015-08-19 04:00 | 969 | 984.9
2015-08-19 05:00 | 973 | 985.5
2015-08-19 06:00 | 987 | 985.7
2015-08-19 07:00 | 948 | 986
2015-08-19 08:00 | 909 | 986.6
2015-08-19 09:00 | 931 | 986.8
2015-08-19 10:00 | 954 | 987.2
2015-08-19 11:00 | 945 | 987.3
2015-08-19 12:00 | 938 | 987.5
2015-08-19 13:00 | 964 | 987.6
2015-08-19 14:00 | 893 | 987.5
2015-08-19 15:00 | 989 | 987.6
2015-08-19 16:00 | 876 | 987.8
2015-08-19 17:00 | 959 | 988.2
2015-08-19 18:00 | 954 | 988.8
2015-08-19 19:00 | 906 | 989.3
2015-08-19 20:00 | 924 | 989.7
2015-08-19 21:00 | 899
2015-08-19 22:00 | 922
2015-08-19 23:00 | 868
2015-08-20 | 897
2015-08-20 01:00 | 903
2015-08-20 02:00 | 916
2015-08-20 03:00 | 905
2015-08-20 04:00 | 905
2015-08-20 05:00 | 920
2015-08-20 06:00 | 880
2015-08-20 07:00 | 889
2015-08-20 08:00 | 930
2015-08-20 09:00 | 879
2015-08-20 10:00 | 890
2015-08-20 11:00 | 908
2015-08-20 12:00 | 947
2015-08-20 13:00 | 838
2015-08-20 14:00 | 901
2015-08-20 15:00 | 858
2015-08-20 16:00 | 875
2015-08-20 17:00 | 874
2015-08-20 18:00 | 863
2015-08-20 19:00 | 898
2015-08-20 20:00 | 881
2015-08-20 21:00 | 858
2015-08-20 22:00 | 860
2015-08-20 23:00 | 826
2015-08-21 | 863
2015-08-21 01:00 | 835
2015-08-21 02:00 | 890
2015-08-21 03:00 | 895
2015-08-21 04:00 | 956
2015-08-21 05:00 | 887
2015-08-21 06:00 | 866
2015-08-21 07:00 | 922
2015-08-21 08:00 | 874
2015-08-21 09:00 | 869
2015-08-21 10:00 | 912
2015-08-21 11:00 | 900
2015-08-21 12:00 | 909
2015-08-21 13:00 | 955
2015-08-21 14:00 | 886
2015-08-21 15:00 | 938
2015-08-21 16:00 | 900
2015-08-21 17:00 | 926
2015-08-21 18:00 | 935
2015-08-21 19:00 | 891
2015-08-21 20:00 | 887
2015-08-21 21:00 | 938
2015-08-21 22:00 | 890
2015-08-21 23:00 | 939
2015-08-22 | 965
2015-08-22 01:00 | 934
2015-08-22 02:00 | 936
2015-08-22 03:00 | 936
2015-08-22 04:00 | 953
2015-08-22 05:00 | 927
2015-08-22 06:00 | 977
2015-08-22 07:00 | 1001
2015-08-22 08:00 | 974
2015-08-22 09:00 | 947
2015-08-22 10:00 | 1067
2015-08-22 11:00 | 998
2015-08-22 12:00 | 1010
2015-08-22 13:00 | 1017
2015-08-22 14:00 | 1006
2015-08-22 15:00 | 1002
2015-08-22 16:00 | 1007
2015-08-22 17:00 | 1018
2015-08-22 18:00 | 983
2015-08-22 19:00 | 948
2015-08-22 20:00 | 954
2015-08-22 21:00 | 951
2015-08-22 22:00 | 1012
2015-08-22 23:00 | 958
2015-08-23 | 1024
2015-08-23 01:00 | 1041
2015-08-23 02:00 | 1031
2015-08-23 03:00 | 1122
2015-08-23 04:00 | 1028
2015-08-23 05:00 | 1022
2015-08-23 06:00 | 1094
2015-08-23 07:00 | 1055
2015-08-23 08:00 | 1030
2015-08-23 09:00 | 1018
2015-08-23 10:00 | 1016
2015-08-23 11:00 | 1005
2015-08-23 12:00 | 1030
2015-08-23 13:00 | 1057
2015-08-23 14:00 | 1004
2015-08-23 15:00 | 1031
2015-08-23 16:00 | 999
2015-08-23 17:00 | 1005
2015-08-23 18:00 | 1011
2015-08-23 19:00 | 1035
2015-08-23 20:00 | 1007
2015-08-23 21:00 | 1017
2015-08-23 22:00 | 1028
2015-08-23 23:00 | 1046
2015-08-24 | 1074
2015-08-24 01:00 | 1068
2015-08-24 02:00 | 1011
2015-08-24 03:00 | 1040
2015-08-24 04:00 | 1025
2015-08-24 05:00 | 1086
2015-08-24 06:00 | 1056
2015-08-24 07:00 | 1070
2015-08-24 08:00 | 995
2015-08-24 09:00 | 1085
2015-08-24 10:00 | 1061
2015-08-24 11:00 | 1052
2015-08-24 12:00 | 1067
2015-08-24 13:00 | 986
2015-08-24 14:00 | 967
2015-08-24 15:00 | 969
2015-08-24 16:00
2015-08-24 17:00
2015-08-24 18:00
2015-08-24 19:00
2015-08-24 20:00
2015-08-24 21:00
2015-08-24 22:00
2015-08-24 23:00
2015-08-25
2015-08-25 01:00
2015-08-25 02:00
2015-08-25 03:00
2015-08-25 04:00
2015-08-25 05:00
2015-08-25 06:00
2015-08-25 07:00
2015-08-25 08:00
2015-08-25 09:00
2015-08-25 10:00
2015-08-25 11:00
2015-08-25 12:00
2015-08-25 13:00
2015-08-25 14:00
2015-08-25 15:00
2015-08-25 16:00
2015-08-25 17:00
2015-08-25 18:00
2015-08-25 19:00
2015-08-25 20:00
2015-08-25 21:00
2015-08-25 22:00
2015-08-25 23:00
2015-08-26
2015-08-26 01:00
2015-08-26 02:00
2015-08-26 03:00
2015-08-26 04:00
2015-08-26 05:00
2015-08-26 06:00
2015-08-26 07:00
2015-08-26 08:00
2015-08-26 09:00
2015-08-26 10:00
2015-08-26 11:00
2015-08-26 12:00
2015-08-26 13:00
2015-08-26 14:00
2015-08-26 15:00
2015-08-26 16:00
2015-08-26 17:00
2015-08-26 18:00
2015-08-26 19:00
2015-08-26 20:00
2015-08-26 21:00
2015-08-26 22:00
2015-08-26 23:00
2015-08-27
2015-08-27 01:00
2015-08-27 02:00
2015-08-27 03:00
2015-08-27 04:00
2015-08-27 05:00
2015-08-27 06:00
2015-08-27 07:00
2015-08-27 08:00
2015-08-27 09:00
2015-08-27 10:00
2015-08-27 11:00
2015-08-27 12:00
2015-08-27 13:00
2015-08-27 14:00
2015-08-27 15:00
2015-08-27 16:00
2015-08-27 17:00
2015-08-27 18:00
2015-08-27 19:00
2015-08-27 20:00
2015-08-27 21:00
2015-08-27 22:00
2015-08-27 23:00
2015-08-28
2015-08-28 01:00
2015-08-28 02:00
2015-08-28 03:00
2015-08-28 04:00
2015-08-28 05:00
2015-08-28 06:00
2015-08-28 07:00
2015-08-28 08:00
2015-08-28 09:00
2015-08-28 10:00
2015-08-28 11:00
2015-08-28 12:00
2015-08-28 13:00
2015-08-28 14:00
2015-08-28 15:00
2015-08-28 16:00
2015-08-28 17:00
2015-08-28 18:00
2015-08-28 19:00
2015-08-28 20:00
2015-08-28 21:00
2015-08-28 22:00
2015-08-28 23:00
2015-08-29
2015-08-29 01:00
2015-08-29 02:00
2015-08-29 03:00
2015-08-29 04:00
2015-08-29 05:00
2015-08-29 06:00
2015-08-29 07:00
2015-08-29 08:00
2015-08-29 09:00
2015-08-29 10:00
2015-08-29 11:00
2015-08-29 12:00
2015-08-29 13:00
2015-08-29 14:00
2015-08-29 15:00
2015-08-29 16:00
2015-08-29 17:00
2015-08-29 18:00
2015-08-29 19:00
2015-08-29 20:00
2015-08-29 21:00
2015-08-29 22:00
2015-08-29 23:00
2015-08-30
2015-08-30 01:00
2015-08-30 02:00
2015-08-30 03:00
2015-08-30 04:00
2015-08-30 05:00
2015-08-30 06:00
2015-08-30 07:00
2015-08-30 08:00
2015-08-30 09:00
2015-08-30 10:00
2015-08-30 11:00
2015-08-30 12:00
2015-08-30 13:00
2015-08-30 14:00
2015-08-30 15:00
2015-08-30 16:00
2015-08-30 17:00
2015-08-30 18:00
2015-08-30 19:00
2015-08-30 20:00
2015-08-30 21:00
2015-08-30 22:00
2015-08-30 23:00
2015-08-31
2015-08-31 01:00
2015-08-31 02:00
2015-08-31 03:00
2015-08-31 04:00
2015-08-31 05:00
2015-08-31 06:00
2015-08-31 07:00
2015-08-31 08:00
2015-08-31 09:00
2015-08-31 10:00
2015-08-31 11:00
2015-08-31 12:00
2015-08-31 13:00
2015-08-31 14:00
2015-08-31 15:00
2015-08-31 16:00
2015-08-31 17:00
2015-08-31 18:00
2015-08-31 19:00
2015-08-31 20:00
2015-08-31 21:00
2015-08-31 22:00
2015-08-31 23:00
2015-09-01
2015-09-01 01:00
2015-09-01 02:00
2015-09-01 03:00
2015-09-01 04:00
2015-09-01 05:00
2015-09-01 06:00
2015-09-01 07:00
2015-09-01 08:00
2015-09-01 09:00
2015-09-01 10:00
2015-09-01 11:00
2015-09-01 12:00
2015-09-01 13:00
2015-09-01 14:00
2015-09-01 15:00
2015-09-01 16:00
2015-09-01 17:00
2015-09-01 18:00
2015-09-01 19:00
2015-09-01 20:00
2015-09-01 21:00
2015-09-01 22:00
2015-09-01 23:00
2015-09-02
2015-09-02 01:00
2015-09-02 02:00
2015-09-02 03:00
2015-09-02 04:00
2015-09-02 05:00
2015-09-02 06:00
2015-09-02 07:00
2015-09-02 08:00
2015-09-02 09:00
2015-09-02 10:00
2015-09-02 11:00
2015-09-02 12:00
2015-09-02 13:00
2015-09-02 14:00
2015-09-02 15:00
2015-09-02 16:00
2015-09-02 17:00
2015-09-02 18:00
2015-09-02 19:00
2015-09-02 20:00
2015-09-02 21:00
2015-09-02 22:00
2015-09-02 23:00
2015-09-03
2015-09-03 01:00
2015-09-03 02:00
2015-09-03 03:00
2015-09-03 04:00
2015-09-03 05:00
2015-09-03 06:00
2015-09-03 07:00
2015-09-03 08:00
2015-09-03 09:00
2015-09-03 10:00
2015-09-03 11:00
2015-09-03 12:00
2015-09-03 13:00
2015-09-03 14:00
2015-09-03 15:00
2015-09-03 16:00
2015-09-03 17:00
2015-09-03 18:00
2015-09-03 19:00
2015-09-03 20:00
2015-09-03 21:00
2015-09-03 22:00
2015-09-03 23:00
2015-09-04
2015-09-04 01:00
2015-09-04 02:00
2015-09-04 03:00
2015-09-04 04:00
2015-09-04 05:00
2015-09-04 06:00
2015-09-04 07:00
2015-09-04 08:00
2015-09-04 09:00
2015-09-04 10:00
2015-09-04 11:00
2015-09-04 12:00
2015-09-04 13:00
2015-09-04 14:00
2015-09-04 15:00
2015-09-04 16:00
2015-09-04 17:00
2015-09-04 18:00
2015-09-04 19:00
2015-09-04 20:00
2015-09-04 21:00
2015-09-04 22:00
2015-09-04 23:00
2015-09-05
2015-09-05 01:00
2015-09-05 02:00
2015-09-05 03:00
2015-09-05 04:00
2015-09-05 05:00
2015-09-05 06:00
2015-09-05 07:00
2015-09-05 08:00
2015-09-05 09:00
2015-09-05 10:00
2015-09-05 11:00
2015-09-05 12:00
2015-09-05 13:00
2015-09-05 14:00
2015-09-05 15:00
2015-09-05 16:00
2015-09-05 17:00
2015-09-05 18:00
2015-09-05 19:00
2015-09-05 20:00
2015-09-05 21:00
2015-09-05 22:00
2015-09-05 23:00
2015-09-06
2015-09-06 01:00
2015-09-06 02:00
2015-09-06 03:00
2015-09-06 04:00
2015-09-06 05:00
2015-09-06 06:00
2015-09-06 07:00
2015-09-06 08:00
2015-09-06 09:00
2015-09-06 10:00
2015-09-06 11:00
2015-09-06 12:00
2015-09-06 13:00
2015-09-06 14:00
2015-09-06 15:00
2015-09-06 16:00
2015-09-06 17:00
2015-09-06 18:00
2015-09-06 19:00
2015-09-06 20:00
2015-09-06 21:00
2015-09-06 22:00
2015-09-06 23:00
2015-09-07
2015-09-07 01:00
2015-09-07 02:00
2015-09-07 03:00
2015-09-07 04:00
2015-09-07 05:00
2015-09-07 06:00
2015-09-07 07:00
2015-09-07 08:00
2015-09-07 09:00
2015-09-07 10:00
2015-09-07 11:00
2015-09-07 12:00
2015-09-07 13:00
2015-09-07 14:00
2015-09-07 15:00
2015-09-07 16:00
2015-09-07 17:00
2015-09-07 18:00
2015-09-07 19:00
2015-09-07 20:00
2015-09-07 21:00
2015-09-07 22:00
2015-09-07 23:00
2015-09-08
2015-09-08 01:00
2015-09-08 02:00
2015-09-08 03:00
2015-09-08 04:00
2015-09-08 05:00
2015-09-08 06:00
2015-09-08 07:00
2015-09-08 08:00
2015-09-08 09:00
2015-09-08 10:00
2015-09-08 11:00
2015-09-08 12:00
2015-09-08 13:00
2015-09-08 14:00
2015-09-08 15:00
2015-09-08 16:00
2015-09-08 17:00
2015-09-08 18:00
2015-09-08 19:00
2015-09-08 20:00
2015-09-08 21:00
2015-09-08 22:00
2015-09-08 23:00
2015-09-09
2015-09-09 01:00
2015-09-09 02:00
2015-09-09 03:00
2015-09-09 04:00
2015-09-09 05:00
2015-09-09 06:00
2015-09-09 07:00
2015-09-09 08:00
2015-09-09 09:00
2015-09-09 10:00
2015-09-09 11:00
2015-09-09 12:00
2015-09-09 13:00
2015-09-09 14:00
2015-09-09 15:00
2015-09-09 16:00
2015-09-09 17:00
2015-09-09 18:00
2015-09-09 19:00
2015-09-09 20:00
2015-09-09 21:00
2015-09-09 22:00
2015-09-09 23:00
2015-09-10
2015-09-10 01:00
2015-09-10 02:00
2015-09-10 03:00
2015-09-10 04:00
2015-09-10 05:00
2015-09-10 06:00
2015-09-10 07:00
2015-09-10 08:00
2015-09-10 09:00
2015-09-10 10:00
2015-09-10 11:00
2015-09-10 12:00
2015-09-10 13:00
2015-09-10 14:00
2015-09-10 15:00
2015-09-10 16:00
2015-09-10 17:00
2015-09-10 18:00
2015-09-10 19:00
2015-09-10 20:00
2015-09-10 21:00
2015-09-10 22:00
2015-09-10 23:00
2015-09-11
2015-09-11 01:00
2015-09-11 02:00
2015-09-11 03:00
2015-09-11 04:00
2015-09-11 05:00
2015-09-11 06:00
2015-09-11 07:00
2015-09-11 08:00
2015-09-11 09:00
2015-09-11 10:00
2015-09-11 11:00
2015-09-11 12:00
2015-09-11 13:00
2015-09-11 14:00
2015-09-11 15:00
2015-09-11 16:00
2015-09-11 17:00
2015-09-11 18:00
2015-09-11 19:00
2015-09-11 20:00
2015-09-11 21:00
2015-09-11 22:00
2015-09-11 23:00
2015-09-12
2015-09-12 01:00
2015-09-12 02:00
2015-09-12 03:00
2015-09-12 04:00
2015-09-12 05:00
2015-09-12 06:00
2015-09-12 07:00
2015-09-12 08:00
2015-09-12 09:00
2015-09-12 10:00
2015-09-12 11:00
2015-09-12 12:00
2015-09-12 13:00
2015-09-12 14:00
2015-09-12 15:00
2015-09-12 16:00
2015-09-12 17:00
2015-09-12 18:00
2015-09-12 19:00
2015-09-12 20:00
2015-09-12 21:00
2015-09-12 22:00
2015-09-12 23:00
2015-09-13
2015-09-13 01:00
2015-09-13 02:00
2015-09-13 03:00
2015-09-13 04:00
2015-09-13 05:00
2015-09-13 06:00
2015-09-13 07:00
2015-09-13 08:00
2015-09-13 09:00
Formulas:
Final Data = [Raw Data]+time_zone/24
Local Time = AVERAGE(Q9:[Final Data])

## Constants
Site Information
Name | - | Petzenkirchen | -
Latitude | - | 48.1412 | °N
Longitude | - | 15.1703 | °E
Elevation (m) | - | 260 | m
UTC Time Zone | - | 2 | hours
Atmospheric Constants
Attenuation coefficient | b | 0.0077 | hPa-1
Gas constant for water vapor | k | 216.68 | g k J-1
Reference Conditions
Air pressure | P0 | 1000 | hPa
Theoretical dry counting rate | N0 | 1493.4704 | counts h-1
Calibration Sampling Results
Calibration date | - | 2013-12-12 | LT
Gravimetric water content | qg | 0.276 | kg kg-1 | Found from local sampling
Soil bulk density | rb | 1.43 | g cm-3 | Found from known volume sampling at site
Clay lattice water | qLW | 0.02 | kg kg-1 | Found from soil chemistry sampling of composite sample (Actlabs Inc.)
Soil organic carbon | qSOC | 0.005 | kg kg-1 | Found from soil chemistry sampling of composite sample (Actlabs Inc.)
Standing wet biomass |  | 0 | kg m-2 | Found from local sampling
Standing dry biomass |  | 0 | kg m-2 | Found from local sampling
Corrected neutron counting rate | N | 845.6489 | counts h-1 | Average over 6 hour period during calibration sampling
Calbration Function
| a0 | 0.0808 | -
| a1 | 0.372 | -
| a2 | 0.115 | -