## BELARUSIAN-1
2020 Operating Experience
BY-1 | [6 empty] | BELARUSIAN-1 | [26 empty] | BELARUS
Status at end of year | [5 empty] | : | Operational
Operator | [5 empty] | : | BelNPP (Republican Unitary Enterprise "Belarusian Nuclear Power Plant")
Owner | [5 empty] | : | BelNPP (Republican Unitary Enterprise "Belarusian Nuclear Power Plant")
Reactor Supplier | [5 empty] | : | JSC ASE (JSC "Atomstroyexport")
Turbine Supplier | [5 empty] | : | JSC ASE (JSC "Atomstroyexport")
Reactor Unit Details | [25 empty] | Key Dates
Reactor type and model | [10 empty] | : |  |  | PWR / VVER V-491 | [11 empty] | Construction Date | [15 empty] | : |  |  | 2013-11-08
Thermal power | [10 empty] | : |  |  | 3200 | [8 empty] | MWth |  |  | Grid Date | [15 empty] | : |  |  | 2020-11-03
Gross electrical power | [10 empty] | : |  |  | 1194 | [8 empty] | MWe |  |  | Commercial Date | [15 empty] | :
Reference unit power (net) | [10 empty] | : |  |  | 1110 | [8 empty] | MWe |  |  | Age at end of year | [15 empty] | : |  |  | 0 years
Design Characteristics
| Primary Systems | [26 empty] | Operating coolant pressure [MPa] | [15 empty] | : |  |  | 16.2
| Reactor vessel centreline orientation | [11 empty] | : |  |  | Vertical | [11 empty] | Reactor outlet temperature [°C] | [15 empty] | : |  |  | 328.6
| Fuel material | [11 empty] | : |  |  | UO2 | [11 empty] | Number of SG | [15 empty] | : |  |  | 4
| Refuelling type | [11 empty] | : |  |  | OFF-line | [11 empty] | Containment type | [15 empty] | : |  |  | Double
| Moderator material | [11 empty] | : |  |  | H2O | [11 empty] | Containment design pressure [MPa] | [15 empty] | : |  |  | 0.4
| Average fuel enrichment [% of U235] | [11 empty] | : |  |  | - | [11 empty] | Secondary systems
| Refuelling frequency [month] | [11 empty] | : |  |  | 12 | [11 empty] | Number of turbine-generators per unit/reactor | [15 empty] | : |  |  | 1
| Part of the core refuelled [%] | [11 empty] | : |  |  | - | [11 empty] | Turbine speed [rpm] | [15 empty] | : |  |  | 3000
| Average discharge burnup [MWd/t] | [11 empty] | : |  |  | 55500 | [11 empty] | Number of LP cylinders per turbine | [15 empty] | : |  |  | 4
| Active core diameter [m] | [11 empty] | : |  |  | 3.16 | [11 empty] | HP cylinder inlet steam pressure [MPa] | [15 empty] | : |  |  | 6.8
| Active core height/length [m] | [11 empty] | : |  |  | 3.73 | [11 empty] | Output voltage [kV] | [15 empty] | : |  |  | 24
| Number of fissile fuel assemblies/bundles | [11 empty] | : |  |  | 163 | [11 empty] | Primary means of condenser cooling | [15 empty] | : |  |  | Cooling Towers
| Fuel linear heat generation rate [kW/m] | [11 empty] | : |  |  | 16.87 | [11 empty] | Number of main condensate pumps | [15 empty] | : |  |  | 6
| Number of control rod assemblies | [11 empty] | : |  |  | 121 | [11 empty] | Number of FW pumps for full power operation | [15 empty] | : |  |  | 4
| Number of external reactor coolant loops | [11 empty] | : |  |  | 4 | [11 empty] | Number of on-site safety related diesel generators | [15 empty] | : |  |  | 5
| Coolant type | [11 empty] | : |  |  | H2O | [11 empty] | Non-electrical applications | [15 empty] | : |  |  | none
Annual Production Results (2020)
Net Energy Production | [16 empty] | : | 338.43 GW(e).h | [8 empty] | Forced Loss Rate (FLR) | [15 empty] | : |  |  | 0 %
Energy Availability Factor (EAF) | [16 empty] | : | 0 % | [8 empty] | Unplanned Capability Loss Factor (UCL) | [15 empty] | : |  |  | 0 %
Unit Capability Factor (UCF) | [16 empty] | : | 0 % | [8 empty] | Planned Unavailability Factor (PUF) | [15 empty] | : |  |  | 0 %
Load Factor (LF) | [16 empty] | : | 0 % | [8 empty] | Externally cause unavailability (XUF) | [15 empty] | : |  |  | 0 %
Operating Factor (OF) | [16 empty] | : | 0 % | [8 empty] | Total off-line time | [15 empty] | : |  |  | 907 hours
Annual Summary
|  |  | Jan | Oct |  |  |  | Nov |  | Dec | [8 empty] | Feb |  |  | Mar | [6 empty] | Apr |  | May |  |  |  | Jun |  |  | Jul |  |  | Aug | [9 empty] | Sep
GW(e)-h
EAF [%]
UCF [%]
LF [%]
OF [%]
FLR [%]
UCL [%]
PUF [%]
XUF [%]
Historical Summary
Lifetime energy generation | [11 empty] | : |  |  | 338.42 GW(e).h | [11 empty] | Cumulative Forced Loss Rate (FLR) | [21 empty] | : | 0 %
Cumulative Energy Availability Factor (EAF) | [11 empty] | : |  |  | 0 % | [11 empty] | Cumulative Unplanned Capability Loss Factor (UCL) | [21 empty] | : | 0 %
Cumulative Unit Capability Factor (UCF) | [11 empty] | : |  |  | 0 % | [11 empty] | Cumulative Planned Unavailability Factor (PUF) | [21 empty] | : | 0 %
Cumulative Load Factor (LF) | [11 empty] | : |  |  | 0 % | [11 empty] | Cumulative Externally cause unavailability (XUF) | [21 empty] | : | 0 %
Cumulative Operating Factor (OF) | [11 empty] | : |  |  | 0 %
Electricity Production (net) [GWh]
Performance for Years of Commercial Operation
Year |  | Energy |  |  | Time Online |  |  |  | Reference Unit Power | [10 empty] | EAF |  |  |  | UCF | [5 empty] | LF |  |  | OF |  |  |  | FLR |  | UCL | [8 empty] | PUF |  |  |  |  | XUF
|  | [GW-h] |  |  | [Hours] |  |  |  | [MW] | [10 empty] | [%] |  |  |  | [%] | [5 empty] | [%] |  |  | [%] |  |  |  | [%] |  | [%] | [8 empty] | [%] |  |  |  |  | [%]
Key Factors in Last 20 Years [%]
Energy Losses by Type
Full Outages, Analysis by Cause
[21 empty] | 2020 | [14 empty] | 1 to 2020
Outage Cause | [20 empty] | Hours Lost | [14 empty] | Average hours lost per reactor-year
[21 empty] | Planned |  |  |  | Unplanned | [6 empty] | External |  |  |  | Planned |  |  |  | Unplanned | [11 empty] | External
Subtotal
Total | [20 empty] | 0 | [14 empty] | 0
Equipment Related Unplanned Full Outages, Analysis by System
System | [20 empty] | 2020 | [14 empty] | 1 to 2020
[21 empty] | Hours Lost | [14 empty] | Average hours lost per reactor-year
Total
Highlights (2020)
1. Stage "Physical start-up": 2020-08-06; 1.1. Criticality Date: 2020-10-11. 2. Stage "Energy start-up": 2020-10.23; 2.1. Grid Date: 2020-11-03. 3. Trial operation: 2020-12-22.