## HANBIT-1
2021 Operating Experience
KR-7 | [8 empty] | HANBIT-1 | [26 empty] | KOREA, REPUBLIC OF
Status at end of year | [7 empty] | : | Operational
Operator | [7 empty] | : | KHNP (Korea Hydro and Nuclear Power Co.)
Owner | [7 empty] | : | KHNP (Korea Hydro and Nuclear Power Co.)
Reactor Supplier | [7 empty] | : | WH (WESTINGHOUSE ELECTRIC CORPORATION)
Turbine Supplier | [7 empty] | : | WH (WESTINGHOUSE ELECTRIC CORPORATION)
Reactor Unit Details | [27 empty] | Key Dates
Reactor type and model | [12 empty] | : |  |  | PWR / WH F | [11 empty] | Construction Date | [15 empty] | : |  |  | 1981-06-04
Thermal power | [12 empty] | : |  |  | 2787 | [8 empty] | MWth |  |  | Grid Date | [15 empty] | : |  |  | 1986-03-05
Gross electrical power | [12 empty] | : |  |  | 1025 | [8 empty] | MWe |  |  | Commercial Date | [15 empty] | : |  |  | 1986-08-25
Reference unit power (net) | [12 empty] | : |  |  | 995 | [8 empty] | MWe |  |  | Age at end of year | [15 empty] | : |  |  | 35 years
Design Characteristics
| Primary Systems | [28 empty] | Operating coolant pressure [MPa] | [15 empty] | : |  |  | 15.4
| Reactor vessel centreline orientation | [13 empty] | : |  |  | Vertical | [11 empty] | Reactor outlet temperature [°C] | [15 empty] | : |  |  | 326
| Fuel material | [13 empty] | : |  |  | UO2 | [11 empty] | Number of SG | [15 empty] | : |  |  | 3
| Refuelling type | [13 empty] | : |  |  | OFF-line | [11 empty] | Containment type | [15 empty] | : |  |  | Single
| Moderator material | [13 empty] | : |  |  | H2O | [11 empty] | Containment design pressure [MPa] | [15 empty] | : |  |  | 0.41
| Average fuel enrichment [% of U235] | [13 empty] | : |  |  | 4.65 | [11 empty] | Secondary systems
| Refuelling frequency [month] | [13 empty] | : |  |  | 18 | [11 empty] | Number of turbine-generators per unit/reactor | [15 empty] | : |  |  | 4
| Part of the core refuelled [%] | [13 empty] | : |  |  | 41 | [11 empty] | Turbine speed [rpm] | [15 empty] | : |  |  | 1800
| Average discharge burnup [MWd/t] | [13 empty] | : |  |  | 18190 | [11 empty] | Number of LP cylinders per turbine | [15 empty] | : |  |  | 3
| Active core diameter [m] | [13 empty] | : |  |  | 3.04 | [11 empty] | HP cylinder inlet steam pressure [MPa] | [15 empty] | : |  |  | 6.54
| Active core height/length [m] | [13 empty] | : |  |  | 3.658 | [11 empty] | Output voltage [kV] | [15 empty] | : |  |  | 22
| Number of fissile fuel assemblies/bundles | [13 empty] | : |  |  | 157 | [11 empty] | Primary means of condenser cooling | [15 empty] | : |  |  | Sea (once-through)
| Fuel linear heat generation rate [kW/m] | [13 empty] | : |  |  | 17.83 | [11 empty] | Number of main condensate pumps | [15 empty] | : |  |  | 4
| Number of control rod assemblies | [13 empty] | : |  |  | 28 | [11 empty] | Number of FW pumps for full power operation | [15 empty] | : |  |  | 3
| Number of external reactor coolant loops | [13 empty] | : |  |  | 3 | [11 empty] | Number of on-site safety related diesel generators | [15 empty] | : |  |  | 2
| Coolant type | [13 empty] | : |  |  | H2O | [11 empty] | Non-electrical applications | [15 empty] | : |  |  | none
Annual Production Results (2021)
Net Energy Production | [18 empty] | : | 6278.25 GW(e).h | [8 empty] | Forced Loss Rate (FLR) | [15 empty] | : |  |  | 0.01 %
Energy Availability Factor (EAF) | [18 empty] | : | 71.96 % | [8 empty] | Unplanned Capability Loss Factor (UCL) | [15 empty] | : |  |  | 0.01 %
Unit Capability Factor (UCF) | [18 empty] | : | 72.76 % | [8 empty] | Planned Unavailability Factor (PUF) | [15 empty] | : |  |  | 27.24 %
Load Factor (LF) | [18 empty] | : | 72.03 % | [8 empty] | Externally cause unavailability (XUF) | [15 empty] | : |  |  | 0.79 %
Operating Factor (OF) | [18 empty] | : | 73.18 % | [8 empty] | Total off-line time | [15 empty] | : |  |  | 2349 hours
Annual Summary
[5 empty] | Jan | Feb |  |  |  | Mar |  | Apr | [8 empty] | May |  |  | Jun | [6 empty] | Jul |  | Aug |  |  |  | Sep |  |  | Oct |  |  | Nov | [9 empty] | Dec |  |  | Annual
GW(e)-h |  |  |  |  | 616.45 | 0.00 |  |  |  | 0.00 |  | 0.00 | [8 empty] | 614.62 |  |  | 708.42 | [6 empty] | 723.56 |  | 718.25 |  |  |  | 703.04 |  |  | 732.81 |  |  | 717.50 | [9 empty] | 743.59 |  |  | 6278.25
EAF [%] |  |  |  |  | 83.15 | 0.00 |  |  |  | 0.00 |  | 0.00 | [8 empty] | 83.03 |  |  | 98.89 | [6 empty] | 97.74 |  | 97.02 |  |  |  | 98.14 |  |  | 98.99 |  |  | 99.95 | [9 empty] | 100.00 |  |  | 71.96
UCF [%] |  |  |  |  | 83.15 | 0.00 |  |  |  | 0.00 |  | 0.00 | [8 empty] | 83.33 |  |  | 100.00 | [6 empty] | 99.94 |  | 100.00 |  |  |  | 100.00 |  |  | 99.91 |  |  | 100.00 | [9 empty] | 100.00 |  |  | 72.76
LF [%] |  |  |  |  | 83.27 | 0.00 |  |  |  | 0.00 |  | 0.00 | [8 empty] | 83.03 |  |  | 98.89 | [6 empty] | 97.74 |  | 97.02 |  |  |  | 98.14 |  |  | 98.99 |  |  | 100.15 | [9 empty] | 100.45 |  |  | 72.03
OF [%] |  |  |  |  | 85.35 | 0.00 |  |  |  | 0.00 |  | 0.00 | [8 empty] | 86.02 |  |  | 100.00 | [6 empty] | 100.00 |  | 100.00 |  |  |  | 100.00 |  |  | 100.00 |  |  | 100.00 | [9 empty] | 100.00 |  |  | 73.18
FLR [%] |  |  |  |  | 0.00 | 0.00 |  |  |  | 0.00 |  | 0.00 | [8 empty] | 0.00 |  |  | 0.00 | [6 empty] | 0.00 |  | 0.00 |  |  |  | 0.00 |  |  | 0.06 |  |  | 0.00 | [9 empty] | 0.00 |  |  | 0.01
UCL [%] |  |  |  |  | 0.00 | 0.00 |  |  |  | 0.00 |  | 0.00 | [8 empty] | 0.00 |  |  | 0.00 | [6 empty] | 0.00 |  | 0.00 |  |  |  | 0.00 |  |  | 0.06 |  |  | 0.00 | [9 empty] | 0.00 |  |  | 0.01
PUF [%] |  |  |  |  | 16.85 | 100.00 |  |  |  | 100.00 |  | 100.00 | [8 empty] | 16.67 |  |  | 0.00 | [6 empty] | 0.06 |  | 0.00 |  |  |  | 0.00 |  |  | 0.03 |  |  | 0.00 | [9 empty] | 0.00 |  |  | 27.24
XUF [%] |  |  |  |  | 0.00 | 0.00 |  |  |  | 0.00 |  | 0.00 | [8 empty] | 0.30 |  |  | 1.11 | [6 empty] | 2.20 |  | 2.98 |  |  |  | 1.86 |  |  | 0.92 |  |  | 0.05 | [9 empty] | 0.00 |  |  | 0.79
Historical Summary
Lifetime energy generation | [13 empty] | : |  |  | 248442.41 GW(e).h | [11 empty] | Cumulative Forced Loss Rate (FLR) | [21 empty] | : | 1.01 %
Cumulative Energy Availability Factor (EAF) | [13 empty] | : |  |  | 84.21 % | [11 empty] | Cumulative Unplanned Capability Loss Factor (UCL) | [21 empty] | : | 2.77 %
Cumulative Unit Capability Factor (UCF) | [13 empty] | : |  |  | 84.44 % | [11 empty] | Cumulative Planned Unavailability Factor (PUF) | [21 empty] | : | 12.8 %
Cumulative Load Factor (LF) | [13 empty] | : |  |  | 85.83 % | [11 empty] | Cumulative Externally cause unavailability (XUF) | [21 empty] | : | 0.23 %
Cumulative Operating Factor (OF) | [13 empty] | : |  |  | 85.03 %
Electricity Production (net) [GWh]
Performance for Years of Commercial Operation
Year |  |  |  | Energy |  |  | Time Online |  |  |  | Reference Unit Power | [10 empty] | EAF |  |  |  | UCF | [5 empty] | LF |  |  | OF |  |  |  | FLR |  | UCL | [8 empty] | PUF |  |  |  |  | XUF
|  |  |  | [GW-h] |  |  | [Hours] |  |  |  | [MW] | [10 empty] | [%] |  |  |  | [%] | [5 empty] | [%] |  |  | [%] |  |  |  | [%] |  | [%] | [8 empty] | [%] |  |  |  |  | [%]
1986 |  |  |  | 2467.92 |  |  | 2928 |  |  |  | 900 | [10 empty] | 94.44 |  |  |  | 94.67 | [5 empty] | 89.14 |  |  | 94.47 |  |  |  | 3.50 |  | 3.43 | [8 empty] | 1.89 |  |  |  |  | 0.23
1987 |  |  |  | 5973.92 |  |  | 6870 |  |  |  | 900 | [10 empty] | 78.77 |  |  |  | 78.77 | [5 empty] | 75.77 |  |  | 78.42 |  |  |  | 2.26 |  | 1.82 | [8 empty] | 19.41 |  |  |  |  | 0.00
1988 |  |  |  | 6199.62 |  |  | 6844 |  |  |  | 900 | [10 empty] | 77.91 |  |  |  | 77.91 | [5 empty] | 78.42 |  |  | 77.91 |  |  |  | 0.98 |  | 0.77 | [8 empty] | 21.31 |  |  |  |  | 0.00
1989 |  |  |  | 6451.79 |  |  | 7136 |  |  |  | 900 | [10 empty] | 81.46 |  |  |  | 81.46 | [5 empty] | 81.83 |  |  | 81.46 |  |  |  | 0.34 |  | 0.27 | [8 empty] | 18.26 |  |  |  |  | 0.00
1990 |  |  |  | 6897.48 |  |  | 7507 |  |  |  | 900 | [10 empty] | 85.70 |  |  |  | 85.70 | [5 empty] | 87.49 |  |  | 85.70 |  |  |  | 0.21 |  | 0.18 | [8 empty] | 14.12 |  |  |  |  | 0.00
1991 |  |  |  | 6695.62 |  |  | 7383 |  |  |  | 900 | [10 empty] | 84.27 |  |  |  | 84.27 | [5 empty] | 84.93 |  |  | 84.28 |  |  |  | 0.27 |  | 0.23 | [8 empty] | 15.50 |  |  |  |  | 0.00
1992 |  |  |  | 6947.35 |  |  | 7600 |  |  |  | 900 | [10 empty] | 86.52 |  |  |  | 86.52 | [5 empty] | 87.88 |  |  | 86.52 |  |  |  | 0.14 |  | 0.13 | [8 empty] | 13.35 |  |  |  |  | 0.00
1993 |  |  |  | 6723.95 |  |  | 7603 |  |  |  | 900 | [10 empty] | 86.79 |  |  |  | 86.79 | [5 empty] | 85.29 |  |  | 86.79 |  |  |  | 0.00 |  | 0.00 | [8 empty] | 13.21 |  |  |  |  | 0.00
1994 |  |  |  | 8230.12 |  |  | 8751 |  |  |  | 890 | [10 empty] | 99.45 |  |  |  | 99.45 | [5 empty] | 105.56 |  |  | 99.90 |  |  |  | 0.47 |  | 0.47 | [8 empty] | 0.08 |  |  |  |  | 0.00
1995 |  |  |  | 6094.64 |  |  | 6781 |  |  |  | 900 | [10 empty] | 74.94 |  |  |  | 74.94 | [5 empty] | 77.30 |  |  | 77.41 |  |  |  | 1.58 |  | 1.20 | [8 empty] | 23.85 |  |  |  |  | 0.00
1996 |  |  |  | 6755.47 |  |  | 7255 |  |  |  | 900 | [10 empty] | 81.35 |  |  |  | 81.37 | [5 empty] | 85.45 |  |  | 82.59 |  |  |  | 0.47 |  | 0.39 | [8 empty] | 18.24 |  |  |  |  | 0.02
1997 |  |  |  | 8236.06 |  |  | 8741 |  |  |  | 900 | [10 empty] | 99.39 |  |  |  | 99.39 | [5 empty] | 104.47 |  |  | 99.78 |  |  |  | 0.52 |  | 0.52 | [8 empty] | 0.09 |  |  |  |  | 0.01
1998 |  |  |  | 7104.49 |  |  | 7599 |  |  |  | 900 | [10 empty] | 85.49 |  |  |  | 85.49 | [5 empty] | 90.11 |  |  | 86.75 |  |  |  | 0.32 |  | 0.28 | [8 empty] | 14.23 |  |  |  |  | 0.00
1999 |  |  |  | 6729.98 |  |  | 7242 |  |  |  | 900 | [10 empty] | 81.07 |  |  |  | 81.07 | [5 empty] | 85.36 |  |  | 82.67 |  |  |  | 0.41 |  | 0.33 | [8 empty] | 18.60 |  |  |  |  | 0.00
2000 |  |  |  | 7215.09 |  |  | 7696 |  |  |  | 900 | [10 empty] | 87.51 |  |  |  | 87.51 | [5 empty] | 91.27 |  |  | 87.61 |  |  |  | 0.01 |  | 0.01 | [8 empty] | 12.48 |  |  |  |  | 0.00
2001 |  |  |  | 8346.44 |  |  | 8760 |  |  |  | 900 | [10 empty] | 99.94 |  |  |  | 99.94 | [5 empty] | 105.87 |  |  | 100.00 |  |  |  | 0.00 |  | 0.00 | [8 empty] | 0.06 |  |  |  |  | 0.00
2002 |  |  |  | 7419.03 |  |  | 7867 |  |  |  | 900 | [10 empty] | 88.81 |  |  |  | 88.81 | [5 empty] | 94.10 |  |  | 89.81 |  |  |  | 0.43 |  | 0.38 | [8 empty] | 10.81 |  |  |  |  | 0.00
2003 |  |  |  | 7074.39 |  |  | 7593 |  |  |  | 900 | [10 empty] | 86.32 |  |  |  | 86.34 | [5 empty] | 89.73 |  |  | 86.68 |  |  |  | 2.68 |  | 2.38 | [8 empty] | 11.28 |  |  |  |  | 0.02
2004 |  |  |  | 7207.19 |  |  | 7688 |  |  |  | 900 | [10 empty] | 86.69 |  |  |  | 86.69 | [5 empty] | 91.17 |  |  | 87.52 |  |  |  | 0.04 |  | 0.03 | [8 empty] | 13.28 |  |  |  |  | 0.00
2005 |  |  |  | 8302.85 |  |  | 8760 |  |  |  | 900 | [10 empty] | 99.95 |  |  |  | 99.97 | [5 empty] | 105.31 |  |  | 100.00 |  |  |  | 0.00 |  | 0.00 | [8 empty] | 0.03 |  |  |  |  | 0.02
2006 |  |  |  | 7545.07 |  |  | 8030 |  |  |  | 945 | [10 empty] | 91.06 |  |  |  | 91.06 | [5 empty] | 91.14 |  |  | 91.67 |  |  |  | 0.17 |  | 0.15 | [8 empty] | 8.78 |  |  |  |  | 0.00
2007 |  |  |  | 6466.51 |  |  | 6855 |  |  |  | 942 | [10 empty] | 77.26 |  |  |  | 77.62 | [5 empty] | 78.36 |  |  | 78.25 |  |  |  | 11.85 |  | 10.44 | [8 empty] | 11.95 |  |  |  |  | 0.36
2008 |  |  |  | 8434.70 |  |  | 8784 |  |  |  | 953 | [10 empty] | 99.86 |  |  |  | 99.99 | [5 empty] | 100.76 |  |  | 100.00 |  |  |  | 0.00 |  | 0.00 | [8 empty] | 0.01 |  |  |  |  | 0.13
2009 |  |  |  | 7414.03 |  |  | 7785 |  |  |  | 953 | [10 empty] | 88.45 |  |  |  | 89.05 | [5 empty] | 88.81 |  |  | 88.87 |  |  |  | 0.00 |  | 0.00 | [8 empty] | 10.95 |  |  |  |  | 0.60
2010 |  |  |  | 7791.08 |  |  | 8158 |  |  |  | 953 | [10 empty] | 92.41 |  |  |  | 92.68 | [5 empty] | 93.33 |  |  | 93.13 |  |  |  | 0.00 |  | 0.00 | [8 empty] | 7.32 |  |  |  |  | 0.27
2011 |  |  |  | 8417.70 |  |  | 8760 |  |  |  | 953 | [10 empty] | 99.80 |  |  |  | 99.95 | [5 empty] | 100.83 |  |  | 100.00 |  |  |  | 0.00 |  | 0.00 | [8 empty] | 0.05 |  |  |  |  | 0.16
2012 |  |  |  | 7733.46 |  |  | 8103 |  |  |  | 959 | [10 empty] | 91.31 |  |  |  | 91.76 | [5 empty] | 91.80 |  |  | 92.25 |  |  |  | 0.00 |  | 0.00 | [8 empty] | 8.24 |  |  |  |  | 0.45
2013 |  |  |  | 6911.44 |  |  | 7204 |  |  |  | 997 | [10 empty] | 81.23 |  |  |  | 81.94 | [5 empty] | 81.66 |  |  | 82.24 |  |  |  | 0.00 |  | 0.00 | [8 empty] | 18.06 |  |  |  |  | 0.71
2014 |  |  |  | 8729.35 |  |  | 8760 |  |  |  | 997 | [10 empty] | 100.00 |  |  |  | 100.00 | [5 empty] | 99.95 |  |  | 100.00 |  |  |  | 0.00 |  | 0.00 | [8 empty] | 0.00 |  |  |  |  | 0.00
2015 |  |  |  | 7184.07 |  |  | 7289 |  |  |  | 997 | [10 empty] | 82.02 |  |  |  | 82.65 | [5 empty] | 82.26 |  |  | 83.21 |  |  |  | 0.20 |  | 0.17 | [8 empty] | 17.18 |  |  |  |  | 0.63
2016 |  |  |  | 6417.05 |  |  | 6539 |  |  |  | 996 | [10 empty] | 73.15 |  |  |  | 74.13 | [5 empty] | 73.35 |  |  | 74.44 |  |  |  | 10.68 |  | 8.86 | [8 empty] | 17.01 |  |  |  |  | 0.97
2017 |  |  |  | 6374.24 |  |  | 6484 |  |  |  | 996 | [10 empty] | 72.97 |  |  |  | 73.78 | [5 empty] | 73.06 |  |  | 74.02 |  |  |  | 0.00 |  | 0.00 | [8 empty] | 26.22 |  |  |  |  | 0.81
2018 |  |  |  | 5419.36 |  |  | 5506 |  |  |  | 995 | [10 empty] | 62.03 |  |  |  | 62.67 | [5 empty] | 62.18 |  |  | 62.85 |  |  |  | 0.00 |  | 0.00 | [8 empty] | 37.33 |  |  |  |  | 0.64
2019 |  |  |  | 1440.24 |  |  | 1472 |  |  |  | 995 | [10 empty] | 16.52 |  |  |  | 16.55 | [5 empty] | 16.52 |  |  | 16.80 |  |  |  | 0.00 |  | 63.06 | [8 empty] | 20.39 |  |  |  |  | 0.03
2020 |  |  |  | 8648.72 |  |  | 8784 |  |  |  | 995 | [10 empty] | 98.92 |  |  |  | 99.89 | [5 empty] | 98.95 |  |  | 100.00 |  |  |  | 0.07 |  | 0.07 | [8 empty] | 0.04 |  |  |  |  | 0.96
2021 |  |  |  | 6278.25 |  |  | 6411 |  |  |  | 995 | [10 empty] | 71.96 |  |  |  | 72.76 | [5 empty] | 72.03 |  |  | 73.18 |  |  |  | 0.01 |  | 0.01 | [8 empty] | 27.24 |  |  |  |  | 0.79
Key Factors in Last 20 Years [%]
Energy Losses by Type
Full Outages, Analysis by Cause
[23 empty] | 2021 | [14 empty] | 1986 to 2021
Outage Cause | [22 empty] | Hours Lost | [14 empty] | Average hours lost per reactor-year
[23 empty] | Planned |  |  |  | Unplanned | [6 empty] | External |  |  |  | Planned |  |  |  | Unplanned | [11 empty] | External
A. |  | Plant equipment problem/failure | [39 empty] | 68
C. |  | Inspection, maintenance or repair combined with refuelling | [20 empty] | 2351 | [14 empty] | 1080
D. |  | Inspection, maintenance or repair without refuelling | [35 empty] | 5
J. |  | Grid limitation, failure or grid unavailability | [51 empty] | 0
L. |  | Human factor related | [39 empty] | 119
P. |  | Fire | [39 empty] | 38
Z. |  | Other | [51 empty] | 1
Subtotal | [22 empty] | 2351 | [14 empty] | 1085 |  |  |  | 225 | [11 empty] | 1
Total | [22 empty] | 2351 | [14 empty] | 1311
Equipment Related Unplanned Full Outages, Analysis by System
System | [22 empty] | 2021 | [14 empty] | 1986 to 2021
[23 empty] | Hours Lost | [14 empty] | Average hours lost per reactor-year
12. |  |  | Reactor I&C Systems | [34 empty] | 122
15. |  |  | Reactor Cooling Systems | [34 empty] | 39
16. |  |  | Steam generation systems | [34 empty] | 0
17. |  |  | Safety I&C Systems (excluding reactor I&C) | [34 empty] | 3
31. |  |  | Turbine and auxiliaries | [34 empty] | 24
32. |  |  | Feedwater and Main Steam System | [34 empty] | 2
34. |  |  | Miscellaneous Systems | [34 empty] | 0
41. |  |  | Main Generator Systems | [34 empty] | 30
42. |  |  | Electrical Power Supply Systems | [34 empty] | 2
Total | [37 empty] | 222
Highlights (2021)
25th Refueling and maintenance(21.01.27 ~ 21.05.05)

## HANBIT-2
2021 Operating Experience
KR-8 | [8 empty] | HANBIT-2 | [26 empty] | KOREA, REPUBLIC OF
Status at end of year | [7 empty] | : | Operational
Operator | [7 empty] | : | KHNP (Korea Hydro and Nuclear Power Co.)
Owner | [7 empty] | : | KHNP (Korea Hydro and Nuclear Power Co.)
Reactor Supplier | [7 empty] | : | WH (WESTINGHOUSE ELECTRIC CORPORATION)
Turbine Supplier | [7 empty] | : | WH (WESTINGHOUSE ELECTRIC CORPORATION)
Reactor Unit Details | [27 empty] | Key Dates
Reactor type and model | [12 empty] | : |  |  | PWR / WH F | [11 empty] | Construction Date | [15 empty] | : |  |  | 1981-12-01
Thermal power | [12 empty] | : |  |  | 2787 | [8 empty] | MWth |  |  | Grid Date | [15 empty] | : |  |  | 1986-11-11
Gross electrical power | [12 empty] | : |  |  | 1025 | [8 empty] | MWe |  |  | Commercial Date | [15 empty] | : |  |  | 1987-06-10
Reference unit power (net) | [12 empty] | : |  |  | 988 | [8 empty] | MWe |  |  | Age at end of year | [15 empty] | : |  |  | 35 years
Design Characteristics
| Primary Systems | [28 empty] | Operating coolant pressure [MPa] | [15 empty] | : |  |  | 15.4
| Reactor vessel centreline orientation | [13 empty] | : |  |  | Vertical | [11 empty] | Reactor outlet temperature [°C] | [15 empty] | : |  |  | 326
| Fuel material | [13 empty] | : |  |  | UO2 | [11 empty] | Number of SG | [15 empty] | : |  |  | 3
| Refuelling type | [13 empty] | : |  |  | OFF-line | [11 empty] | Containment type | [15 empty] | : |  |  | Single
| Moderator material | [13 empty] | : |  |  | H2O | [11 empty] | Containment design pressure [MPa] | [15 empty] | : |  |  | 0.41
| Average fuel enrichment [% of U235] | [13 empty] | : |  |  | 4.65 | [11 empty] | Secondary systems
| Refuelling frequency [month] | [13 empty] | : |  |  | 18 | [11 empty] | Number of turbine-generators per unit/reactor | [15 empty] | : |  |  | 4
| Part of the core refuelled [%] | [13 empty] | : |  |  | 41 | [11 empty] | Turbine speed [rpm] | [15 empty] | : |  |  | 1800
| Average discharge burnup [MWd/t] | [13 empty] | : |  |  | 17960 | [11 empty] | Number of LP cylinders per turbine | [15 empty] | : |  |  | 3
| Active core diameter [m] | [13 empty] | : |  |  | 3.04 | [11 empty] | HP cylinder inlet steam pressure [MPa] | [15 empty] | : |  |  | 6.54
| Active core height/length [m] | [13 empty] | : |  |  | 3.658 | [11 empty] | Output voltage [kV] | [15 empty] | : |  |  | 22
| Number of fissile fuel assemblies/bundles | [13 empty] | : |  |  | 157 | [11 empty] | Primary means of condenser cooling | [15 empty] | : |  |  | Sea (once-through)
| Fuel linear heat generation rate [kW/m] | [13 empty] | : |  |  | 17.83 | [11 empty] | Number of main condensate pumps | [15 empty] | : |  |  | 4
| Number of control rod assemblies | [13 empty] | : |  |  | 28 | [11 empty] | Number of FW pumps for full power operation | [15 empty] | : |  |  | 3
| Number of external reactor coolant loops | [13 empty] | : |  |  | 3 | [11 empty] | Number of on-site safety related diesel generators | [15 empty] | : |  |  | 2
| Coolant type | [13 empty] | : |  |  | H2O | [11 empty] | Non-electrical applications | [15 empty] | : |  |  | none
Annual Production Results (2021)
Net Energy Production | [18 empty] | : | 8475.06 GW(e).h | [8 empty] | Forced Loss Rate (FLR) | [15 empty] | : |  |  | 1.19 %
Energy Availability Factor (EAF) | [18 empty] | : | 97.85 % | [8 empty] | Unplanned Capability Loss Factor (UCL) | [15 empty] | : |  |  | 1.19 %
Unit Capability Factor (UCF) | [18 empty] | : | 98.66 % | [8 empty] | Planned Unavailability Factor (PUF) | [15 empty] | : |  |  | 0.15 %
Load Factor (LF) | [18 empty] | : | 97.92 % | [8 empty] | Externally cause unavailability (XUF) | [15 empty] | : |  |  | 0.81 %
Operating Factor (OF) | [18 empty] | : | 99.32 % | [8 empty] | Total off-line time | [15 empty] | : |  |  | 60 hours
Annual Summary
[5 empty] | Jan | Feb |  |  |  | Mar |  | Apr | [8 empty] | May |  |  | Jun | [6 empty] | Jul |  | Aug |  |  |  | Sep |  |  | Oct |  |  | Nov | [9 empty] | Dec |  |  | Annual
GW(e)-h |  |  |  |  | 736.37 | 658.99 |  |  |  | 735.31 |  | 708.43 | [8 empty] | 724.97 |  |  | 698.87 | [6 empty] | 713.93 |  | 702.51 |  |  |  | 694.64 |  |  | 652.14 |  |  | 711.16 | [9 empty] | 737.75 |  |  | 8475.06
EAF [%] |  |  |  |  | 100.00 | 99.09 |  |  |  | 99.97 |  | 99.59 | [8 empty] | 98.63 |  |  | 98.24 | [6 empty] | 97.12 |  | 95.57 |  |  |  | 97.65 |  |  | 88.72 |  |  | 99.87 | [9 empty] | 100.00 |  |  | 97.85
UCF [%] |  |  |  |  | 100.00 | 99.09 |  |  |  | 99.97 |  | 99.65 | [8 empty] | 98.92 |  |  | 99.49 | [6 empty] | 99.49 |  | 98.85 |  |  |  | 99.49 |  |  | 89.24 |  |  | 99.88 | [9 empty] | 100.00 |  |  | 98.66
LF [%] |  |  |  |  | 100.18 | 99.25 |  |  |  | 100.03 |  | 99.59 | [8 empty] | 98.63 |  |  | 98.24 | [6 empty] | 97.12 |  | 95.57 |  |  |  | 97.65 |  |  | 88.72 |  |  | 99.97 | [9 empty] | 100.36 |  |  | 97.92
OF [%] |  |  |  |  | 100.00 | 100.00 |  |  |  | 100.00 |  | 100.00 | [8 empty] | 100.00 |  |  | 100.00 | [6 empty] | 100.00 |  | 100.00 |  |  |  | 100.00 |  |  | 91.94 |  |  | 100.00 | [9 empty] | 100.00 |  |  | 99.32
FLR [%] |  |  |  |  | 0.00 | 0.26 |  |  |  | 0.03 |  | 0.35 | [8 empty] | 0.51 |  |  | 0.51 | [6 empty] | 0.51 |  | 0.51 |  |  |  | 0.51 |  |  | 10.76 |  |  | 0.12 | [9 empty] | 0.00 |  |  | 1.19
UCL [%] |  |  |  |  | 0.00 | 0.26 |  |  |  | 0.03 |  | 0.35 | [8 empty] | 0.51 |  |  | 0.51 | [6 empty] | 0.51 |  | 0.51 |  |  |  | 0.51 |  |  | 10.76 |  |  | 0.12 | [9 empty] | 0.00 |  |  | 1.19
PUF [%] |  |  |  |  | 0.00 | 0.65 |  |  |  | 0.00 |  | 0.00 | [8 empty] | 0.57 |  |  | 0.00 | [6 empty] | 0.00 |  | 0.65 |  |  |  | 0.00 |  |  | 0.00 |  |  | 0.00 | [9 empty] | 0.00 |  |  | 0.15
XUF [%] |  |  |  |  | 0.00 | 0.00 |  |  |  | 0.00 |  | 0.06 | [8 empty] | 0.30 |  |  | 1.25 | [6 empty] | 2.37 |  | 3.28 |  |  |  | 1.85 |  |  | 0.52 |  |  | 0.01 | [9 empty] | 0.00 |  |  | 0.81
Historical Summary
Lifetime energy generation | [13 empty] | : |  |  | 240876.34 GW(e).h | [11 empty] | Cumulative Forced Loss Rate (FLR) | [21 empty] | : | 0.84 %
Cumulative Energy Availability Factor (EAF) | [13 empty] | : |  |  | 83.44 % | [11 empty] | Cumulative Unplanned Capability Loss Factor (UCL) | [21 empty] | : | 0.9 %
Cumulative Unit Capability Factor (UCF) | [13 empty] | : |  |  | 83.61 % | [11 empty] | Cumulative Planned Unavailability Factor (PUF) | [21 empty] | : | 15.49 %
Cumulative Load Factor (LF) | [13 empty] | : |  |  | 84.85 % | [11 empty] | Cumulative Externally cause unavailability (XUF) | [21 empty] | : | 0.17 %
Cumulative Operating Factor (OF) | [13 empty] | : |  |  | 84.31 %
Electricity Production (net) [GWh]
Performance for Years of Commercial Operation
Year |  |  |  | Energy |  |  | Time Online |  |  |  | Reference Unit Power | [10 empty] | EAF |  |  |  | UCF | [5 empty] | LF |  |  | OF |  |  |  | FLR |  | UCL | [8 empty] | PUF |  |  |  |  | XUF
|  |  |  | [GW-h] |  |  | [Hours] |  |  |  | [MW] | [10 empty] | [%] |  |  |  | [%] | [5 empty] | [%] |  |  | [%] |  |  |  | [%] |  | [%] | [8 empty] | [%] |  |  |  |  | [%]
1987 |  |  |  | 4297.03 |  |  | 4826 |  |  |  | 900 | [10 empty] | 98.15 |  |  |  | 98.15 | [5 empty] | 97.02 |  |  | 98.07 |  |  |  | 1.85 |  | 1.85 | [8 empty] | 0.00 |  |  |  |  | 0.00
1988 |  |  |  | 6280.88 |  |  | 7085 |  |  |  | 900 | [10 empty] | 80.65 |  |  |  | 80.65 | [5 empty] | 79.45 |  |  | 80.66 |  |  |  | 0.31 |  | 0.25 | [8 empty] | 19.10 |  |  |  |  | 0.00
1989 |  |  |  | 5703.24 |  |  | 6446 |  |  |  | 900 | [10 empty] | 73.60 |  |  |  | 73.60 | [5 empty] | 72.34 |  |  | 73.58 |  |  |  | 6.35 |  | 4.99 | [8 empty] | 21.42 |  |  |  |  | 0.00
1990 |  |  |  | 5964.51 |  |  | 6757 |  |  |  | 900 | [10 empty] | 77.13 |  |  |  | 77.13 | [5 empty] | 75.65 |  |  | 77.13 |  |  |  | 1.27 |  | 0.99 | [8 empty] | 21.87 |  |  |  |  | 0.00
1991 |  |  |  | 6714.99 |  |  | 7433 |  |  |  | 900 | [10 empty] | 84.85 |  |  |  | 84.85 | [5 empty] | 85.17 |  |  | 84.85 |  |  |  | 0.35 |  | 0.30 | [8 empty] | 14.85 |  |  |  |  | 0.00
1992 |  |  |  | 6434.62 |  |  | 7259 |  |  |  | 900 | [10 empty] | 82.64 |  |  |  | 82.64 | [5 empty] | 81.39 |  |  | 82.64 |  |  |  | 0.41 |  | 0.34 | [8 empty] | 17.02 |  |  |  |  | 0.00
1993 |  |  |  | 6930.49 |  |  | 7506 |  |  |  | 900 | [10 empty] | 85.69 |  |  |  | 85.83 | [5 empty] | 87.91 |  |  | 85.68 |  |  |  | 1.23 |  | 1.07 | [8 empty] | 13.10 |  |  |  |  | 0.15
1994 |  |  |  | 7132.86 |  |  | 7687 |  |  |  | 890 | [10 empty] | 85.55 |  |  |  | 85.55 | [5 empty] | 91.49 |  |  | 87.75 |  |  |  | 0.00 |  | 0.00 | [8 empty] | 14.45 |  |  |  |  | 0.00
1995 |  |  |  | 6036.45 |  |  | 6696 |  |  |  | 900 | [10 empty] | 74.20 |  |  |  | 74.20 | [5 empty] | 76.57 |  |  | 76.44 |  |  |  | 1.06 |  | 0.80 | [8 empty] | 25.00 |  |  |  |  | 0.00
1996 |  |  |  | 7656.10 |  |  | 8189 |  |  |  | 900 | [10 empty] | 91.59 |  |  |  | 91.65 | [5 empty] | 96.84 |  |  | 93.23 |  |  |  | 0.00 |  | 0.00 | [8 empty] | 8.35 |  |  |  |  | 0.06
1997 |  |  |  | 6657.34 |  |  | 7453 |  |  |  | 900 | [10 empty] | 81.21 |  |  |  | 81.21 | [5 empty] | 84.44 |  |  | 85.08 |  |  |  | 0.84 |  | 0.68 | [8 empty] | 18.11 |  |  |  |  | 0.00
1998 |  |  |  | 6010.35 |  |  | 6583 |  |  |  | 900 | [10 empty] | 74.39 |  |  |  | 74.50 | [5 empty] | 76.23 |  |  | 75.15 |  |  |  | 0.00 |  | 0.00 | [8 empty] | 25.49 |  |  |  |  | 0.11
1999 |  |  |  | 6718.91 |  |  | 7301 |  |  |  | 900 | [10 empty] | 82.08 |  |  |  | 82.08 | [5 empty] | 85.22 |  |  | 83.34 |  |  |  | 1.66 |  | 1.38 | [8 empty] | 16.54 |  |  |  |  | 0.00
2000 |  |  |  | 7144.06 |  |  | 7753 |  |  |  | 900 | [10 empty] | 87.07 |  |  |  | 87.07 | [5 empty] | 90.37 |  |  | 88.26 |  |  |  | 0.31 |  | 0.27 | [8 empty] | 12.66 |  |  |  |  | 0.00
2001 |  |  |  | 7169.67 |  |  | 7726 |  |  |  | 900 | [10 empty] | 87.08 |  |  |  | 87.08 | [5 empty] | 90.94 |  |  | 88.20 |  |  |  | 0.01 |  | 0.01 | [8 empty] | 12.91 |  |  |  |  | 0.00
2002 |  |  |  | 8194.23 |  |  | 8744 |  |  |  | 900 | [10 empty] | 99.61 |  |  |  | 99.90 | [5 empty] | 103.93 |  |  | 99.82 |  |  |  | 0.06 |  | 0.06 | [8 empty] | 0.04 |  |  |  |  | 0.29
2003 |  |  |  | 7413.30 |  |  | 7931 |  |  |  | 900 | [10 empty] | 89.63 |  |  |  | 89.66 | [5 empty] | 94.03 |  |  | 90.54 |  |  |  | 0.00 |  | 0.00 | [8 empty] | 10.34 |  |  |  |  | 0.03
2004 |  |  |  | 7242.94 |  |  | 7764 |  |  |  | 900 | [10 empty] | 87.51 |  |  |  | 87.51 | [5 empty] | 91.62 |  |  | 88.39 |  |  |  | 2.05 |  | 1.83 | [8 empty] | 10.66 |  |  |  |  | 0.00
2005 |  |  |  | 7302.40 |  |  | 7881 |  |  |  | 900 | [10 empty] | 88.62 |  |  |  | 88.64 | [5 empty] | 92.62 |  |  | 89.97 |  |  |  | 0.70 |  | 0.62 | [8 empty] | 10.74 |  |  |  |  | 0.02
2006 |  |  |  | 8195.68 |  |  | 8719 |  |  |  | 939 | [10 empty] | 99.92 |  |  |  | 99.99 | [5 empty] | 99.64 |  |  | 99.53 |  |  |  | 0.00 |  | 0.00 | [8 empty] | 0.01 |  |  |  |  | 0.07
2007 |  |  |  | 7030.06 |  |  | 7523 |  |  |  | 936 | [10 empty] | 84.37 |  |  |  | 85.11 | [5 empty] | 85.74 |  |  | 85.88 |  |  |  | 0.62 |  | 0.53 | [8 empty] | 14.36 |  |  |  |  | 0.74
2008 |  |  |  | 7472.86 |  |  | 7850 |  |  |  | 947 | [10 empty] | 88.91 |  |  |  | 89.05 | [5 empty] | 89.83 |  |  | 89.37 |  |  |  | 0.00 |  | 0.00 | [8 empty] | 10.95 |  |  |  |  | 0.13
2009 |  |  |  | 8376.93 |  |  | 8760 |  |  |  | 947 | [10 empty] | 99.94 |  |  |  | 99.99 | [5 empty] | 100.98 |  |  | 100.00 |  |  |  | 0.00 |  | 0.00 | [8 empty] | 0.01 |  |  |  |  | 0.05
2010 |  |  |  | 7461.45 |  |  | 7830 |  |  |  | 947 | [10 empty] | 88.86 |  |  |  | 88.95 | [5 empty] | 89.94 |  |  | 89.38 |  |  |  | 0.00 |  | 0.00 | [8 empty] | 11.05 |  |  |  |  | 0.09
2011 |  |  |  | 7600.63 |  |  | 7988 |  |  |  | 947 | [10 empty] | 90.38 |  |  |  | 90.67 | [5 empty] | 91.62 |  |  | 91.19 |  |  |  | 0.00 |  | 0.00 | [8 empty] | 9.33 |  |  |  |  | 0.29
2012 |  |  |  | 8383.44 |  |  | 8784 |  |  |  | 958 | [10 empty] | 99.47 |  |  |  | 99.97 | [5 empty] | 99.62 |  |  | 100.00 |  |  |  | 0.01 |  | 0.01 | [8 empty] | 0.01 |  |  |  |  | 0.50
2013 |  |  |  | 6277.11 |  |  | 6509 |  |  |  | 958 | [10 empty] | 73.22 |  |  |  | 73.25 | [5 empty] | 74.80 |  |  | 74.30 |  |  |  | 0.00 |  | 0.00 | [8 empty] | 26.75 |  |  |  |  | 0.03
2014 |  |  |  | 6661.49 |  |  | 6789 |  |  |  | 977 | [10 empty] | 76.84 |  |  |  | 76.92 | [5 empty] | 77.83 |  |  | 77.50 |  |  |  | 2.91 |  | 2.30 | [8 empty] | 20.78 |  |  |  |  | 0.08
2015 |  |  |  | 7944.95 |  |  | 8060 |  |  |  | 984 | [10 empty] | 93.91 |  |  |  | 94.18 | [5 empty] | 92.17 |  |  | 92.01 |  |  |  | 5.82 |  | 5.82 | [8 empty] | 0.01 |  |  |  |  | 0.26
2016 |  |  |  | 2953.95 |  |  | 2986 |  |  |  | 988 | [10 empty] | 33.80 |  |  |  | 33.80 | [5 empty] | 34.04 |  |  | 33.99 |  |  |  | 0.02 |  | 0.01 | [8 empty] | 66.19 |  |  |  |  | 0.00
2017 |  |  |  | 6669.35 |  |  | 6820 |  |  |  | 988 | [10 empty] | 76.91 |  |  |  | 77.54 | [5 empty] | 77.06 |  |  | 77.85 |  |  |  | 0.08 |  | 0.06 | [8 empty] | 22.40 |  |  |  |  | 0.63
2018 |  |  |  | 4643.92 |  |  | 4714 |  |  |  | 988 | [10 empty] | 53.42 |  |  |  | 53.54 | [5 empty] | 53.66 |  |  | 53.81 |  |  |  | 0.00 |  | 0.00 | [8 empty] | 46.46 |  |  |  |  | 0.11
2019 |  |  |  | 7473.09 |  |  | 7657 |  |  |  | 988 | [10 empty] | 86.23 |  |  |  | 87.13 | [5 empty] | 86.35 |  |  | 87.41 |  |  |  | 0.01 |  | 6.20 | [8 empty] | 6.67 |  |  |  |  | 0.90
2020 |  |  |  | 6603.94 |  |  | 6722 |  |  |  | 988 | [10 empty] | 75.93 |  |  |  | 76.11 | [5 empty] | 76.09 |  |  | 76.53 |  |  |  | 0.00 |  | 0.00 | [8 empty] | 23.89 |  |  |  |  | 0.19
2021 |  |  |  | 8475.06 |  |  | 8700 |  |  |  | 988 | [10 empty] | 97.85 |  |  |  | 98.66 | [5 empty] | 97.92 |  |  | 99.32 |  |  |  | 1.19 |  | 1.19 | [8 empty] | 0.15 |  |  |  |  | 0.81
Key Factors in Last 20 Years [%]
Energy Losses by Type
Full Outages, Analysis by Cause
[23 empty] | 2021 | [14 empty] | 1987 to 2021
Outage Cause | [22 empty] | Hours Lost | [14 empty] | Average hours lost per reactor-year
[23 empty] | Planned |  |  |  | Unplanned | [6 empty] | External |  |  |  | Planned |  |  |  | Unplanned | [11 empty] | External
A. |  | Plant equipment problem/failure | [24 empty] | 60 | [14 empty] | 51
C. |  | Inspection, maintenance or repair combined with refuelling | [35 empty] | 1225
D. |  | Inspection, maintenance or repair without refuelling | [35 empty] | 73
J. |  | Grid limitation, failure or grid unavailability | [51 empty] | 7
L. |  | Human factor related | [39 empty] | 18
N. |  | Environmental conditions (lack of cooling water due to dry weather, cooling water temperature limits, flood, storm, lightning, etc.) | [51 empty] | 0
Subtotal | [26 empty] | 60 | [10 empty] | 1298 |  |  |  | 69 | [11 empty] | 7
Total | [22 empty] | 60 | [14 empty] | 1374
Equipment Related Unplanned Full Outages, Analysis by System
System | [22 empty] | 2021 | [14 empty] | 1987 to 2021
[23 empty] | Hours Lost | [14 empty] | Average hours lost per reactor-year
12. |  |  | Reactor I&C Systems | [34 empty] | 1
15. |  |  | Reactor Cooling Systems | [34 empty] | 16
16. |  |  | Steam generation systems | [34 empty] | 26
17. |  |  | Safety I&C Systems (excluding reactor I&C) | [34 empty] | 0
31. |  |  | Turbine and auxiliaries | [19 empty] | 60 | [14 empty] | 3
32. |  |  | Feedwater and Main Steam System | [34 empty] | 5
35. |  |  | All other I&C Systems | [34 empty] | 1
41. |  |  | Main Generator Systems | [34 empty] | 11
42. |  |  | Electrical Power Supply Systems | [34 empty] | 6
Total | [22 empty] | 60 | [14 empty] | 69
Highlights (2021)
Turbine manual trip due to turbine control equipment's network failure(10.03~10.06)

## HANBIT-3
2021 Operating Experience
KR-11 | [8 empty] | HANBIT-3 | [26 empty] | KOREA, REPUBLIC OF
Status at end of year | [7 empty] | : | Operational
Operator | [7 empty] | : | KHNP (Korea Hydro and Nuclear Power Co.)
Owner | [7 empty] | : | KHNP (Korea Hydro and Nuclear Power Co.)
Reactor Supplier | [7 empty] | : | DHICKAEC (DOOSAN HEAVY INDUSTRIES AND CONSTRUCTION CO. LTD./KOREA ATOMIC ENERGY RESEARCH INSTITUTE/COMBUSTION ENGINEERING )
Turbine Supplier | [7 empty] | : | GE (GENERAL ELECTRIC CO.)
Reactor Unit Details | [27 empty] | Key Dates
Reactor type and model | [12 empty] | : |  |  | PWR / OPR-1000 | [11 empty] | Construction Date | [15 empty] | : |  |  | 1989-12-23
Thermal power | [12 empty] | : |  |  | 2825 | [8 empty] | MWth |  |  | Grid Date | [15 empty] | : |  |  | 1994-10-30
Gross electrical power | [12 empty] | : |  |  | 1041 | [8 empty] | MWe |  |  | Commercial Date | [15 empty] | : |  |  | 1995-03-31
Reference unit power (net) | [12 empty] | : |  |  | 986 | [8 empty] | MWe |  |  | Age at end of year | [15 empty] | : |  |  | 27 years
Design Characteristics
| Primary Systems | [28 empty] | Operating coolant pressure [MPa] | [15 empty] | : |  |  | 15.5
| Reactor vessel centreline orientation | [13 empty] | : |  |  | Vertical | [11 empty] | Reactor outlet temperature [°C] | [15 empty] | : |  |  | 327.3
| Fuel material | [13 empty] | : |  |  | UO2 | [11 empty] | Number of SG | [15 empty] | : |  |  | 2
| Refuelling type | [13 empty] | : |  |  | OFF-line | [11 empty] | Containment type | [15 empty] | : |  |  | Double
| Moderator material | [13 empty] | : |  |  | H2O | [11 empty] | Containment design pressure [MPa] | [15 empty] | : |  |  | 0.37
| Average fuel enrichment [% of U235] | [13 empty] | : |  |  | 4.2 | [11 empty] | Secondary systems
| Refuelling frequency [month] | [13 empty] | : |  |  | 18 | [11 empty] | Number of turbine-generators per unit/reactor | [15 empty] | : |  |  | 4
| Part of the core refuelled [%] | [13 empty] | : |  |  | 36 | [11 empty] | Turbine speed [rpm] | [15 empty] | : |  |  | 1800
| Average discharge burnup [MWd/t] | [13 empty] | : |  |  | 42700 | [11 empty] | Number of LP cylinders per turbine | [15 empty] | : |  |  | 3
| Active core diameter [m] | [13 empty] | : |  |  | 3.124 | [11 empty] | HP cylinder inlet steam pressure [MPa] | [15 empty] | : |  |  | 7.14
| Active core height/length [m] | [13 empty] | : |  |  | 3.81 | [11 empty] | Output voltage [kV] | [15 empty] | : |  |  | 22
| Number of fissile fuel assemblies/bundles | [13 empty] | : |  |  | 177 | [11 empty] | Primary means of condenser cooling | [15 empty] | : |  |  | Sea (once-through)
| Fuel linear heat generation rate [kW/m] | [13 empty] | : |  |  | 17.26 | [11 empty] | Number of main condensate pumps | [15 empty] | : |  |  | 4
| Number of control rod assemblies | [13 empty] | : |  |  | 73 | [11 empty] | Number of FW pumps for full power operation | [15 empty] | : |  |  | 2
| Number of external reactor coolant loops | [13 empty] | : |  |  | 2 | [11 empty] | Number of on-site safety related diesel generators | [15 empty] | : |  |  | 2
| Coolant type | [13 empty] | : |  |  | H2O | [11 empty] | Non-electrical applications | [15 empty] | : |  |  | none
Annual Production Results (2021)
Net Energy Production | [18 empty] | : | 8655.69 GW(e).h | [8 empty] | Forced Loss Rate (FLR) | [15 empty] | : |  |  | 0.06 %
Energy Availability Factor (EAF) | [18 empty] | : | 99.75 % | [8 empty] | Unplanned Capability Loss Factor (UCL) | [15 empty] | : |  |  | 0.06 %
Unit Capability Factor (UCF) | [18 empty] | : | 99.94 % | [8 empty] | Planned Unavailability Factor (PUF) | [15 empty] | : |  |  | 0.01 %
Load Factor (LF) | [18 empty] | : | 100.21 % | [8 empty] | Externally cause unavailability (XUF) | [15 empty] | : |  |  | 0.19 %
Operating Factor (OF) | [18 empty] | : | 100 % | [8 empty] | Total off-line time | [15 empty] | : |  |  | 0 hours
Annual Summary
[5 empty] | Jan | Feb |  |  |  | Mar |  | Apr | [8 empty] | May |  |  | Jun | [6 empty] | Jul |  | Aug |  |  |  | Sep |  |  | Oct |  |  | Nov | [9 empty] | Dec |  |  | Annual
GW(e)-h |  |  |  |  | 738.92 | 668.44 |  |  |  | 741.02 |  | 716.29 | [8 empty] | 737.24 |  |  | 710.80 | [6 empty] | 724.84 |  | 725.13 |  |  |  | 706.91 |  |  | 734.50 |  |  | 713.73 | [9 empty] | 737.87 |  |  | 8655.69
EAF [%] |  |  |  |  | 100.00 | 99.99 |  |  |  | 100.00 |  | 100.00 | [8 empty] | 99.98 |  |  | 99.93 | [6 empty] | 98.81 |  | 98.85 |  |  |  | 99.58 |  |  | 99.90 |  |  | 99.98 | [9 empty] | 100.00 |  |  | 99.75
UCF [%] |  |  |  |  | 100.00 | 99.99 |  |  |  | 100.00 |  | 100.00 | [8 empty] | 99.98 |  |  | 100.00 | [6 empty] | 99.33 |  | 100.00 |  |  |  | 99.98 |  |  | 100.00 |  |  | 99.98 | [9 empty] | 100.00 |  |  | 99.94
LF [%] |  |  |  |  | 100.73 | 100.88 |  |  |  | 101.01 |  | 100.90 | [8 empty] | 100.50 |  |  | 100.12 | [6 empty] | 98.81 |  | 98.85 |  |  |  | 99.58 |  |  | 100.13 |  |  | 100.54 | [9 empty] | 100.58 |  |  | 100.21
OF [%] |  |  |  |  | 100.00 | 100.00 |  |  |  | 100.00 |  | 100.00 | [8 empty] | 100.00 |  |  | 100.00 | [6 empty] | 100.00 |  | 100.00 |  |  |  | 100.00 |  |  | 100.00 |  |  | 100.00 | [9 empty] | 100.00 |  |  | 100.00
FLR [%] |  |  |  |  | 0.00 | 0.00 |  |  |  | 0.00 |  | 0.00 | [8 empty] | 0.00 |  |  | 0.00 | [6 empty] | 0.67 |  | 0.00 |  |  |  | 0.00 |  |  | 0.00 |  |  | 0.00 | [9 empty] | 0.00 |  |  | 0.06
UCL [%] |  |  |  |  | 0.00 | 0.00 |  |  |  | 0.00 |  | 0.00 | [8 empty] | 0.00 |  |  | 0.00 | [6 empty] | 0.67 |  | 0.00 |  |  |  | 0.00 |  |  | 0.00 |  |  | 0.00 | [9 empty] | 0.00 |  |  | 0.06
PUF [%] |  |  |  |  | 0.00 | 0.01 |  |  |  | 0.00 |  | 0.00 | [8 empty] | 0.02 |  |  | 0.00 | [6 empty] | 0.00 |  | 0.00 |  |  |  | 0.02 |  |  | 0.00 |  |  | 0.02 | [9 empty] | 0.00 |  |  | 0.01
XUF [%] |  |  |  |  | 0.00 | 0.00 |  |  |  | 0.00 |  | 0.00 | [8 empty] | 0.00 |  |  | 0.07 | [6 empty] | 0.53 |  | 1.15 |  |  |  | 0.40 |  |  | 0.10 |  |  | 0.00 | [9 empty] | 0.00 |  |  | 0.19
Historical Summary
Lifetime energy generation | [13 empty] | : |  |  | 183787.79 GW(e).h | [11 empty] | Cumulative Forced Loss Rate (FLR) | [21 empty] | : | 1.11 %
Cumulative Energy Availability Factor (EAF) | [13 empty] | : |  |  | 78.39 % | [11 empty] | Cumulative Unplanned Capability Loss Factor (UCL) | [21 empty] | : | 0.88 %
Cumulative Unit Capability Factor (UCF) | [13 empty] | : |  |  | 78.54 % | [11 empty] | Cumulative Planned Unavailability Factor (PUF) | [21 empty] | : | 20.59 %
Cumulative Load Factor (LF) | [13 empty] | : |  |  | 79.59 % | [11 empty] | Cumulative Externally cause unavailability (XUF) | [21 empty] | : | 0.15 %
Cumulative Operating Factor (OF) | [13 empty] | : |  |  | 79.09 %
Electricity Production (net) [GWh]
Performance for Years of Commercial Operation
Year |  |  |  | Energy |  |  | Time Online |  |  |  | Reference Unit Power | [10 empty] | EAF |  |  |  | UCF | [5 empty] | LF |  |  | OF |  |  |  | FLR |  | UCL | [8 empty] | PUF |  |  |  |  | XUF
|  |  |  | [GW-h] |  |  | [Hours] |  |  |  | [MW] | [10 empty] | [%] |  |  |  | [%] | [5 empty] | [%] |  |  | [%] |  |  |  | [%] |  | [%] | [8 empty] | [%] |  |  |  |  | [%]
1995 |  |  |  | 6430.28 |  |  | 6573 |  |  |  | 950 | [10 empty] | 99.19 |  |  |  | 99.19 | [5 empty] | 102.56 |  |  | 99.59 |  |  |  | 0.77 |  | 0.77 | [8 empty] | 0.04 |  |  |  |  | 0.00
1996 |  |  |  | 6366.17 |  |  | 6589 |  |  |  | 950 | [10 empty] | 73.97 |  |  |  | 73.98 | [5 empty] | 76.29 |  |  | 75.01 |  |  |  | 0.22 |  | 0.17 | [8 empty] | 25.85 |  |  |  |  | 0.01
1997 |  |  |  | 7229.61 |  |  | 7443 |  |  |  | 950 | [10 empty] | 84.03 |  |  |  | 84.03 | [5 empty] | 86.87 |  |  | 84.97 |  |  |  | 0.53 |  | 0.45 | [8 empty] | 15.52 |  |  |  |  | 0.00
1998 |  |  |  | 7400.78 |  |  | 7566 |  |  |  | 950 | [10 empty] | 85.47 |  |  |  | 85.47 | [5 empty] | 88.93 |  |  | 86.37 |  |  |  | 0.00 |  | 0.00 | [8 empty] | 14.53 |  |  |  |  | 0.00
1999 |  |  |  | 7395.31 |  |  | 7678 |  |  |  | 950 | [10 empty] | 86.70 |  |  |  | 86.70 | [5 empty] | 88.86 |  |  | 87.65 |  |  |  | 0.83 |  | 0.73 | [8 empty] | 12.57 |  |  |  |  | 0.00
2000 |  |  |  | 7262.02 |  |  | 7568 |  |  |  | 950 | [10 empty] | 85.62 |  |  |  | 85.62 | [5 empty] | 87.02 |  |  | 86.16 |  |  |  | 0.17 |  | 0.15 | [8 empty] | 14.23 |  |  |  |  | 0.00
2001 |  |  |  | 8629.13 |  |  | 8760 |  |  |  | 950 | [10 empty] | 99.96 |  |  |  | 99.96 | [5 empty] | 103.69 |  |  | 100.00 |  |  |  | 0.04 |  | 0.04 | [8 empty] | 0.00 |  |  |  |  | 0.00
2002 |  |  |  | 7658.18 |  |  | 7831 |  |  |  | 950 | [10 empty] | 89.09 |  |  |  | 89.09 | [5 empty] | 92.02 |  |  | 89.39 |  |  |  | 0.08 |  | 0.07 | [8 empty] | 10.84 |  |  |  |  | 0.00
2003 |  |  |  | 7818.09 |  |  | 7971 |  |  |  | 950 | [10 empty] | 90.08 |  |  |  | 90.08 | [5 empty] | 93.94 |  |  | 90.99 |  |  |  | 0.51 |  | 0.46 | [8 empty] | 9.46 |  |  |  |  | 0.00
2004 |  |  |  | 7654.72 |  |  | 7801 |  |  |  | 950 | [10 empty] | 90.35 |  |  |  | 90.35 | [5 empty] | 91.73 |  |  | 88.81 |  |  |  | 0.48 |  | 0.43 | [8 empty] | 9.22 |  |  |  |  | 0.00
2005 |  |  |  | 8675.55 |  |  | 8760 |  |  |  | 950 | [10 empty] | 99.98 |  |  |  | 99.98 | [5 empty] | 104.25 |  |  | 100.00 |  |  |  | 0.02 |  | 0.02 | [8 empty] | 0.00 |  |  |  |  | 0.01
2006 |  |  |  | 7556.77 |  |  | 7800 |  |  |  | 985 | [10 empty] | 87.34 |  |  |  | 87.40 | [5 empty] | 87.58 |  |  | 89.04 |  |  |  | 1.44 |  | 1.27 | [8 empty] | 11.32 |  |  |  |  | 0.06
2007 |  |  |  | 7778.30 |  |  | 7916 |  |  |  | 987 | [10 empty] | 90.18 |  |  |  | 90.81 | [5 empty] | 89.96 |  |  | 90.37 |  |  |  | 0.00 |  | 0.00 | [8 empty] | 9.19 |  |  |  |  | 0.63
2008 |  |  |  | 7861.88 |  |  | 7967 |  |  |  | 997 | [10 empty] | 90.11 |  |  |  | 90.21 | [5 empty] | 89.77 |  |  | 90.70 |  |  |  | 0.00 |  | 0.00 | [8 empty] | 9.79 |  |  |  |  | 0.10
2009 |  |  |  | 8737.18 |  |  | 8760 |  |  |  | 997 | [10 empty] | 100.00 |  |  |  | 100.00 | [5 empty] | 100.04 |  |  | 100.00 |  |  |  | 0.00 |  | 0.00 | [8 empty] | 0.00 |  |  |  |  | 0.00
2010 |  |  |  | 7953.95 |  |  | 8014 |  |  |  | 997 | [10 empty] | 90.68 |  |  |  | 91.13 | [5 empty] | 91.07 |  |  | 91.48 |  |  |  | 0.00 |  | 0.00 | [8 empty] | 8.87 |  |  |  |  | 0.46
2011 |  |  |  | 7944.10 |  |  | 7973 |  |  |  | 997 | [10 empty] | 90.45 |  |  |  | 90.52 | [5 empty] | 90.96 |  |  | 91.02 |  |  |  | 0.06 |  | 0.05 | [8 empty] | 9.43 |  |  |  |  | 0.07
2012 |  |  |  | 6961.94 |  |  | 6994 |  |  |  | 1000 | [10 empty] | 79.02 |  |  |  | 79.49 | [5 empty] | 79.26 |  |  | 79.62 |  |  |  | 0.00 |  | 0.00 | [8 empty] | 20.51 |  |  |  |  | 0.47
2013 |  |  |  | 4719.06 |  |  | 4809 |  |  |  | 997 | [10 empty] | 53.98 |  |  |  | 54.28 | [5 empty] | 54.03 |  |  | 54.90 |  |  |  | 2.28 |  | 1.27 | [8 empty] | 44.45 |  |  |  |  | 0.30
2014 |  |  |  | 6882.52 |  |  | 6938 |  |  |  | 1000 | [10 empty] | 78.55 |  |  |  | 79.16 | [5 empty] | 78.57 |  |  | 79.20 |  |  |  | 0.00 |  | 0.00 | [8 empty] | 20.84 |  |  |  |  | 0.61
2015 |  |  |  | 5012.19 |  |  | 5125 |  |  |  | 994 | [10 empty] | 57.44 |  |  |  | 57.63 | [5 empty] | 57.56 |  |  | 58.50 |  |  |  | 19.65 |  | 14.10 | [8 empty] | 28.27 |  |  |  |  | 0.19
2016 |  |  |  | 6965.40 |  |  | 7091 |  |  |  | 994 | [10 empty] | 79.59 |  |  |  | 80.08 | [5 empty] | 79.78 |  |  | 80.73 |  |  |  | 0.00 |  | 0.00 | [8 empty] | 19.92 |  |  |  |  | 0.49
2017 |  |  |  | 8628.46 |  |  | 8760 |  |  |  | 986 | [10 empty] | 99.69 |  |  |  | 99.99 | [5 empty] | 99.90 |  |  | 100.00 |  |  |  | 0.00 |  | 0.00 | [8 empty] | 0.01 |  |  |  |  | 0.30
2018 |  |  |  | 3078.30 |  |  | 3130 |  |  |  | 986 | [10 empty] | 35.54 |  |  |  | 35.54 | [5 empty] | 35.64 |  |  | 35.73 |  |  |  | 0.00 |  | 0.00 | [8 empty] | 64.46 |  |  |  |  | 0.00
2019 |  |  |  | 0.00 |  |  | 0 |  |  |  | 986 | [10 empty] | 0.00 |  |  |  | 0.00 | [5 empty] | 0.00 |  |  | 0.00 |  |  |  | 0.00 |  | 0.00 | [8 empty] | 100.00 |  |  |  |  | 0.00
2020 |  |  |  | 783.33 |  |  | 903 |  |  |  | 986 | [10 empty] | 9.00 |  |  |  | 9.00 | [5 empty] | 9.04 |  |  | 10.28 |  |  |  | 27.50 |  | 3.41 | [8 empty] | 87.59 |  |  |  |  | 0.00
2021 |  |  |  | 8655.69 |  |  | 8760 |  |  |  | 986 | [10 empty] | 99.75 |  |  |  | 99.94 | [5 empty] | 100.21 |  |  | 100.00 |  |  |  | 0.06 |  | 0.06 | [8 empty] | 0.01 |  |  |  |  | 0.19
Key Factors in Last 20 Years [%]
Energy Losses by Type
Full Outages, Analysis by Cause
[23 empty] | 2021 | [14 empty] | 1995 to 2021
Outage Cause | [22 empty] | Hours Lost | [14 empty] | Average hours lost per reactor-year
[23 empty] | Planned |  |  |  | Unplanned | [6 empty] | External |  |  |  | Planned |  |  |  | Unplanned | [11 empty] | External
A. |  | Plant equipment problem/failure | [39 empty] | 64
C. |  | Inspection, maintenance or repair combined with refuelling | [35 empty] | 1764
D. |  | Inspection, maintenance or repair without refuelling | [35 empty] | 5
E. |  | Testing of plant systems or components | [39 empty] | 0
L. |  | Human factor related | [39 empty] | 0
Subtotal | [37 empty] | 1769 |  |  |  | 64
Total | [22 empty] | 0 | [14 empty] | 1833
Equipment Related Unplanned Full Outages, Analysis by System
System | [22 empty] | 2021 | [14 empty] | 1995 to 2021
[23 empty] | Hours Lost | [14 empty] | Average hours lost per reactor-year
12. |  |  | Reactor I&C Systems | [34 empty] | 1
15. |  |  | Reactor Cooling Systems | [34 empty] | 45
31. |  |  | Turbine and auxiliaries | [34 empty] | 2
32. |  |  | Feedwater and Main Steam System | [34 empty] | 2
35. |  |  | All other I&C Systems | [34 empty] | 1
41. |  |  | Main Generator Systems | [34 empty] | 0
42. |  |  | Electrical Power Supply Systems | [34 empty] | 14
Total | [37 empty] | 65
Highlights (2021)

## HANBIT-4
2021 Operating Experience
KR-12 | [8 empty] | HANBIT-4 | [26 empty] | KOREA, REPUBLIC OF
Status at end of year | [7 empty] | : | Operational
Operator | [7 empty] | : | KHNP (Korea Hydro and Nuclear Power Co.)
Owner | [7 empty] | : | KHNP (Korea Hydro and Nuclear Power Co.)
Reactor Supplier | [7 empty] | : | DHICKAEC (DOOSAN HEAVY INDUSTRIES AND CONSTRUCTION CO. LTD./KOREA ATOMIC ENERGY RESEARCH INSTITUTE/COMBUSTION ENGINEERING )
Turbine Supplier | [7 empty] | : | GE (GENERAL ELECTRIC CO.)
Reactor Unit Details | [27 empty] | Key Dates
Reactor type and model | [12 empty] | : |  |  | PWR / OPR-1000 | [11 empty] | Construction Date | [15 empty] | : |  |  | 1990-05-26
Thermal power | [12 empty] | : |  |  | 2825 | [8 empty] | MWth |  |  | Grid Date | [15 empty] | : |  |  | 1995-07-18
Gross electrical power | [12 empty] | : |  |  | 1022 | [8 empty] | MWe |  |  | Commercial Date | [15 empty] | : |  |  | 1996-01-01
Reference unit power (net) | [12 empty] | : |  |  | 970 | [8 empty] | MWe |  |  | Age at end of year | [15 empty] | : |  |  | 26 years
Design Characteristics
| Primary Systems | [28 empty] | Operating coolant pressure [MPa] | [15 empty] | : |  |  | 15.5
| Reactor vessel centreline orientation | [13 empty] | : |  |  | Vertical | [11 empty] | Reactor outlet temperature [°C] | [15 empty] | : |  |  | 327.3
| Fuel material | [13 empty] | : |  |  | UO2 | [11 empty] | Number of SG | [15 empty] | : |  |  | 2
| Refuelling type | [13 empty] | : |  |  | OFF-line | [11 empty] | Containment type | [15 empty] | : |  |  | Double
| Moderator material | [13 empty] | : |  |  | H2O | [11 empty] | Containment design pressure [MPa] | [15 empty] | : |  |  | 0.37
| Average fuel enrichment [% of U235] | [13 empty] | : |  |  | 4.2 | [11 empty] | Secondary systems
| Refuelling frequency [month] | [13 empty] | : |  |  | 18 | [11 empty] | Number of turbine-generators per unit/reactor | [15 empty] | : |  |  | 4
| Part of the core refuelled [%] | [13 empty] | : |  |  | 36 | [11 empty] | Turbine speed [rpm] | [15 empty] | : |  |  | 1800
| Average discharge burnup [MWd/t] | [13 empty] | : |  |  | 42700 | [11 empty] | Number of LP cylinders per turbine | [15 empty] | : |  |  | 3
| Active core diameter [m] | [13 empty] | : |  |  | 3.124 | [11 empty] | HP cylinder inlet steam pressure [MPa] | [15 empty] | : |  |  | 7.14
| Active core height/length [m] | [13 empty] | : |  |  | 3.81 | [11 empty] | Output voltage [kV] | [15 empty] | : |  |  | 22
| Number of fissile fuel assemblies/bundles | [13 empty] | : |  |  | 177 | [11 empty] | Primary means of condenser cooling | [15 empty] | : |  |  | Sea (once-through)
| Fuel linear heat generation rate [kW/m] | [13 empty] | : |  |  | 17.26 | [11 empty] | Number of main condensate pumps | [15 empty] | : |  |  | 4
| Number of control rod assemblies | [13 empty] | : |  |  | 73 | [11 empty] | Number of FW pumps for full power operation | [15 empty] | : |  |  | 2
| Number of external reactor coolant loops | [13 empty] | : |  |  | 2 | [11 empty] | Number of on-site safety related diesel generators | [15 empty] | : |  |  | 2
| Coolant type | [13 empty] | : |  |  | H2O | [11 empty] | Non-electrical applications | [15 empty] | : |  |  | none
Annual Production Results (2021)
Net Energy Production | [18 empty] | : | 0 GW(e).h | [8 empty] | Forced Loss Rate (FLR) | [15 empty] | : |  |  | 0 %
Energy Availability Factor (EAF) | [18 empty] | : | 0 % | [8 empty] | Unplanned Capability Loss Factor (UCL) | [15 empty] | : |  |  | 0 %
Unit Capability Factor (UCF) | [18 empty] | : | 0 % | [8 empty] | Planned Unavailability Factor (PUF) | [15 empty] | : |  |  | 100 %
Load Factor (LF) | [18 empty] | : | 0 % | [8 empty] | Externally cause unavailability (XUF) | [15 empty] | : |  |  | 0 %
Operating Factor (OF) | [18 empty] | : | 0 % | [8 empty] | Total off-line time | [15 empty] | : |  |  | 8760 hours
Annual Summary
[5 empty] | Jan | Feb |  |  |  | Mar |  | Apr | [8 empty] | May |  |  | Jun | [6 empty] | Jul |  | Aug |  |  |  | Sep |  |  | Oct |  |  | Nov | [9 empty] | Dec |  |  | Annual
GW(e)-h |  |  |  |  | 0.00 | 0.00 |  |  |  | 0.00 |  | 0.00 | [8 empty] | 0.00 |  |  | 0.00 | [6 empty] | 0.00 |  | 0.00 |  |  |  | 0.00 |  |  | 0.00 |  |  | 0.00 | [9 empty] | 0.00 |  |  | 0.00
EAF [%] |  |  |  |  | 0.00 | 0.00 |  |  |  | 0.00 |  | 0.00 | [8 empty] | 0.00 |  |  | 0.00 | [6 empty] | 0.00 |  | 0.00 |  |  |  | 0.00 |  |  | 0.00 |  |  | 0.00 | [9 empty] | 0.00 |  |  | 0.00
UCF [%] |  |  |  |  | 0.00 | 0.00 |  |  |  | 0.00 |  | 0.00 | [8 empty] | 0.00 |  |  | 0.00 | [6 empty] | 0.00 |  | 0.00 |  |  |  | 0.00 |  |  | 0.00 |  |  | 0.00 | [9 empty] | 0.00 |  |  | 0.00
LF [%] |  |  |  |  | 0.00 | 0.00 |  |  |  | 0.00 |  | 0.00 | [8 empty] | 0.00 |  |  | 0.00 | [6 empty] | 0.00 |  | 0.00 |  |  |  | 0.00 |  |  | 0.00 |  |  | 0.00 | [9 empty] | 0.00 |  |  | 0.00
OF [%] |  |  |  |  | 0.00 | 0.00 |  |  |  | 0.00 |  | 0.00 | [8 empty] | 0.00 |  |  | 0.00 | [6 empty] | 0.00 |  | 0.00 |  |  |  | 0.00 |  |  | 0.00 |  |  | 0.00 | [9 empty] | 0.00 |  |  | 0.00
FLR [%] |  |  |  |  | 0.00 | 0.00 |  |  |  | 0.00 |  | 0.00 | [8 empty] | 0.00 |  |  | 0.00 | [6 empty] | 0.00 |  | 0.00 |  |  |  | 0.00 |  |  | 0.00 |  |  | 0.00 | [9 empty] | 0.00 |  |  | 0.00
UCL [%] |  |  |  |  | 0.00 | 0.00 |  |  |  | 0.00 |  | 0.00 | [8 empty] | 0.00 |  |  | 0.00 | [6 empty] | 0.00 |  | 0.00 |  |  |  | 0.00 |  |  | 0.00 |  |  | 0.00 | [9 empty] | 0.00 |  |  | 0.00
PUF [%] |  |  |  |  | 100.00 | 100.00 |  |  |  | 100.00 |  | 100.00 | [8 empty] | 100.00 |  |  | 100.00 | [6 empty] | 100.00 |  | 100.00 |  |  |  | 100.00 |  |  | 100.00 |  |  | 100.00 | [9 empty] | 100.00 |  |  | 100.00
XUF [%] |  |  |  |  | 0.00 | 0.00 |  |  |  | 0.00 |  | 0.00 | [8 empty] | 0.00 |  |  | 0.00 | [6 empty] | 0.00 |  | 0.00 |  |  |  | 0.00 |  |  | 0.00 |  |  | 0.00 | [9 empty] | 0.00 |  |  | 0.00
Historical Summary
Lifetime energy generation | [13 empty] | : |  |  | 165873.44 GW(e).h | [11 empty] | Cumulative Forced Loss Rate (FLR) | [21 empty] | : | 0.38 %
Cumulative Energy Availability Factor (EAF) | [13 empty] | : |  |  | 72.81 % | [11 empty] | Cumulative Unplanned Capability Loss Factor (UCL) | [21 empty] | : | 0.33 %
Cumulative Unit Capability Factor (UCF) | [13 empty] | : |  |  | 72.97 % | [11 empty] | Cumulative Planned Unavailability Factor (PUF) | [21 empty] | : | 26.7 %
Cumulative Load Factor (LF) | [13 empty] | : |  |  | 74.08 % | [11 empty] | Cumulative Externally cause unavailability (XUF) | [21 empty] | : | 0.16 %
Cumulative Operating Factor (OF) | [13 empty] | : |  |  | 73.42 %
Electricity Production (net) [GWh]
Performance for Years of Commercial Operation
Year |  |  |  | Energy |  |  | Time Online |  |  |  | Reference Unit Power | [10 empty] | EAF |  |  |  | UCF | [5 empty] | LF |  |  | OF |  |  |  | FLR |  | UCL | [8 empty] | PUF |  |  |  |  | XUF
|  |  |  | [GW-h] |  |  | [Hours] |  |  |  | [MW] | [10 empty] | [%] |  |  |  | [%] | [5 empty] | [%] |  |  | [%] |  |  |  | [%] |  | [%] | [8 empty] | [%] |  |  |  |  | [%]
1996 |  |  |  | 7197.47 |  |  | 7565 |  |  |  | 950 | [10 empty] | 83.49 |  |  |  | 83.50 | [5 empty] | 86.25 |  |  | 86.12 |  |  |  | 1.71 |  | 1.45 | [8 empty] | 15.05 |  |  |  |  | 0.00
1997 |  |  |  | 6767.71 |  |  | 7125 |  |  |  | 950 | [10 empty] | 78.80 |  |  |  | 78.80 | [5 empty] | 81.32 |  |  | 81.34 |  |  |  | 3.24 |  | 2.64 | [8 empty] | 18.56 |  |  |  |  | 0.00
1998 |  |  |  | 8427.31 |  |  | 8591 |  |  |  | 950 | [10 empty] | 97.14 |  |  |  | 97.14 | [5 empty] | 101.27 |  |  | 98.07 |  |  |  | 0.09 |  | 0.08 | [8 empty] | 2.78 |  |  |  |  | 0.00
1999 |  |  |  | 7627.93 |  |  | 7883 |  |  |  | 950 | [10 empty] | 89.03 |  |  |  | 89.03 | [5 empty] | 91.66 |  |  | 89.99 |  |  |  | 0.37 |  | 0.33 | [8 empty] | 10.64 |  |  |  |  | 0.00
2000 |  |  |  | 7252.26 |  |  | 7441 |  |  |  | 950 | [10 empty] | 84.65 |  |  |  | 84.65 | [5 empty] | 86.91 |  |  | 84.71 |  |  |  | 0.25 |  | 0.21 | [8 empty] | 15.14 |  |  |  |  | 0.00
2001 |  |  |  | 7237.24 |  |  | 7424 |  |  |  | 950 | [10 empty] | 84.76 |  |  |  | 84.76 | [5 empty] | 86.97 |  |  | 84.75 |  |  |  | 0.00 |  | 0.00 | [8 empty] | 15.24 |  |  |  |  | 0.00
2002 |  |  |  | 7653.46 |  |  | 7808 |  |  |  | 950 | [10 empty] | 88.65 |  |  |  | 88.65 | [5 empty] | 91.97 |  |  | 89.13 |  |  |  | 0.00 |  | 0.00 | [8 empty] | 11.35 |  |  |  |  | 0.00
2003 |  |  |  | 8576.76 |  |  | 8652 |  |  |  | 950 | [10 empty] | 98.68 |  |  |  | 98.68 | [5 empty] | 103.06 |  |  | 98.77 |  |  |  | 1.22 |  | 1.22 | [8 empty] | 0.10 |  |  |  |  | 0.00
2004 |  |  |  | 7624.86 |  |  | 7782 |  |  |  | 950 | [10 empty] | 88.28 |  |  |  | 88.28 | [5 empty] | 91.37 |  |  | 88.59 |  |  |  | 0.00 |  | 0.00 | [8 empty] | 11.72 |  |  |  |  | 0.00
2005 |  |  |  | 7754.98 |  |  | 7879 |  |  |  | 950 | [10 empty] | 89.80 |  |  |  | 89.80 | [5 empty] | 93.19 |  |  | 89.94 |  |  |  | 0.00 |  | 0.00 | [8 empty] | 10.20 |  |  |  |  | 0.01
2006 |  |  |  | 8646.19 |  |  | 8760 |  |  |  | 988 | [10 empty] | 99.99 |  |  |  | 99.99 | [5 empty] | 99.90 |  |  | 100.00 |  |  |  | 0.00 |  | 0.00 | [8 empty] | 0.01 |  |  |  |  | 0.00
2007 |  |  |  | 7651.07 |  |  | 7790 |  |  |  | 987 | [10 empty] | 87.78 |  |  |  | 88.37 | [5 empty] | 88.49 |  |  | 88.93 |  |  |  | 0.00 |  | 0.00 | [8 empty] | 11.63 |  |  |  |  | 0.59
2008 |  |  |  | 7992.63 |  |  | 8084 |  |  |  | 994 | [10 empty] | 91.42 |  |  |  | 91.44 | [5 empty] | 91.54 |  |  | 92.03 |  |  |  | 0.04 |  | 0.04 | [8 empty] | 8.52 |  |  |  |  | 0.02
2009 |  |  |  | 7694.28 |  |  | 7768 |  |  |  | 994 | [10 empty] | 88.07 |  |  |  | 88.07 | [5 empty] | 88.36 |  |  | 88.68 |  |  |  | 1.51 |  | 2.68 | [8 empty] | 9.25 |  |  |  |  | 0.00
2010 |  |  |  | 8760.58 |  |  | 8760 |  |  |  | 994 | [10 empty] | 99.91 |  |  |  | 99.97 | [5 empty] | 100.61 |  |  | 100.00 |  |  |  | 0.03 |  | 0.03 | [8 empty] | 0.00 |  |  |  |  | 0.06
2011 |  |  |  | 7923.20 |  |  | 8005 |  |  |  | 994 | [10 empty] | 90.37 |  |  |  | 91.00 | [5 empty] | 90.99 |  |  | 91.38 |  |  |  | 0.00 |  | 0.00 | [8 empty] | 9.00 |  |  |  |  | 0.64
2012 |  |  |  | 7705.11 |  |  | 7765 |  |  |  | 996 | [10 empty] | 87.65 |  |  |  | 87.83 | [5 empty] | 88.07 |  |  | 88.40 |  |  |  | 0.00 |  | 0.00 | [8 empty] | 12.17 |  |  |  |  | 0.17
2013 |  |  |  | 7563.57 |  |  | 7618 |  |  |  | 997 | [10 empty] | 86.44 |  |  |  | 86.80 | [5 empty] | 86.60 |  |  | 86.96 |  |  |  | 0.00 |  | 0.00 | [8 empty] | 13.20 |  |  |  |  | 0.36
2014 |  |  |  | 6796.58 |  |  | 6989 |  |  |  | 998 | [10 empty] | 77.74 |  |  |  | 79.30 | [5 empty] | 77.74 |  |  | 79.78 |  |  |  | 0.00 |  | 0.00 | [8 empty] | 20.70 |  |  |  |  | 1.56
2015 |  |  |  | 5400.06 |  |  | 5584 |  |  |  | 980 | [10 empty] | 62.89 |  |  |  | 63.18 | [5 empty] | 62.90 |  |  | 63.74 |  |  |  | 0.00 |  | 0.00 | [8 empty] | 36.82 |  |  |  |  | 0.29
2016 |  |  |  | 8487.73 |  |  | 8784 |  |  |  | 970 | [10 empty] | 99.54 |  |  |  | 99.99 | [5 empty] | 99.62 |  |  | 100.00 |  |  |  | 0.00 |  | 0.00 | [8 empty] | 0.01 |  |  |  |  | 0.45
2017 |  |  |  | 3188.64 |  |  | 3298 |  |  |  | 970 | [10 empty] | 37.48 |  |  |  | 37.49 | [5 empty] | 37.53 |  |  | 37.65 |  |  |  | 0.00 |  | 0.00 | [8 empty] | 62.51 |  |  |  |  | 0.01
2018 |  |  |  | 0.00 |  |  | 0 |  |  |  | 970 | [10 empty] | 0.00 |  |  |  | 0.00 | [5 empty] | 0.00 |  |  | 0.00 |  |  |  | 0.00 |  | 0.00 | [8 empty] | 100.00 |  |  |  |  | 0.00
2019 |  |  |  | 0.00 |  |  | 0 |  |  |  | 970 | [10 empty] | 0.00 |  |  |  | 0.00 | [5 empty] | 0.00 |  |  | 0.00 |  |  |  | 0.00 |  | 0.00 | [8 empty] | 100.00 |  |  |  |  | 0.00
2020 |  |  |  | 0.00 |  |  | 0 |  |  |  | 970 | [10 empty] | 0.00 |  |  |  | 0.00 | [5 empty] | 0.00 |  |  | 0.00 |  |  |  | 0.00 |  | 0.00 | [8 empty] | 100.00 |  |  |  |  | 0.00
2021 |  |  |  | 0.00 |  |  | 0 |  |  |  | 970 | [10 empty] | 0.00 |  |  |  | 0.00 | [5 empty] | 0.00 |  |  | 0.00 |  |  |  | 0.00 |  | 0.00 | [8 empty] | 100.00 |  |  |  |  | 0.00
Key Factors in Last 20 Years [%]
Energy Losses by Type
Full Outages, Analysis by Cause
[23 empty] | 2021 | [14 empty] | 1996 to 2021
Outage Cause | [22 empty] | Hours Lost | [14 empty] | Average hours lost per reactor-year
[23 empty] | Planned |  |  |  | Unplanned | [6 empty] | External |  |  |  | Planned |  |  |  | Unplanned | [11 empty] | External
A. |  | Plant equipment problem/failure | [39 empty] | 23
C. |  | Inspection, maintenance or repair combined with refuelling | [20 empty] | 8760 | [14 empty] | 2306
L. |  | Human factor related | [39 empty] | 0
Subtotal | [22 empty] | 8760 | [14 empty] | 2306 |  |  |  | 23
Total | [22 empty] | 8760 | [14 empty] | 2329
Equipment Related Unplanned Full Outages, Analysis by System
System | [22 empty] | 2021 | [14 empty] | 1996 to 2021
[23 empty] | Hours Lost | [14 empty] | Average hours lost per reactor-year
12. |  |  | Reactor I&C Systems | [34 empty] | 3
14. |  |  | Safety Systems | [34 empty] | 5
31. |  |  | Turbine and auxiliaries | [34 empty] | 2
32. |  |  | Feedwater and Main Steam System | [34 empty] | 2
41. |  |  | Main Generator Systems | [34 empty] | 4
42. |  |  | Electrical Power Supply Systems | [34 empty] | 8
Total | [37 empty] | 24
Highlights (2021)
Refueling and Maintenance(2017.05.18~)

## HANBIT-5
2021 Operating Experience
KR-17 | [8 empty] | HANBIT-5 | [26 empty] | KOREA, REPUBLIC OF
Status at end of year | [7 empty] | : | Operational
Operator | [7 empty] | : | KHNP (Korea Hydro and Nuclear Power Co.)
Owner | [7 empty] | : | KHNP (Korea Hydro and Nuclear Power Co.)
Reactor Supplier | [7 empty] | : | DHICKOPC (DOOSAN HEAVY INDUSTRIES & CONSTRUCTION CO.LTD./KOREA POWER ENGINEERING COMPANY/COMBUSTIONENGINEERING)
Turbine Supplier | [7 empty] | : | DHICGE (Doosan Heavy Industries & Construction and General Electric)
Reactor Unit Details | [27 empty] | Key Dates
Reactor type and model | [12 empty] | : |  |  | PWR / OPR-1000 | [11 empty] | Construction Date | [15 empty] | : |  |  | 1997-06-29
Thermal power | [12 empty] | : |  |  | 2825 | [8 empty] | MWth |  |  | Grid Date | [15 empty] | : |  |  | 2001-12-19
Gross electrical power | [12 empty] | : |  |  | 1050 | [8 empty] | MWe |  |  | Commercial Date | [15 empty] | : |  |  | 2002-05-21
Reference unit power (net) | [12 empty] | : |  |  | 992 | [8 empty] | MWe |  |  | Age at end of year | [15 empty] | : |  |  | 20 years
Design Characteristics
| Primary Systems | [28 empty] | Operating coolant pressure [MPa] | [15 empty] | : |  |  | 15.5
| Reactor vessel centreline orientation | [13 empty] | : |  |  | Vertical | [11 empty] | Reactor outlet temperature [°C] | [15 empty] | : |  |  | 327.3
| Fuel material | [13 empty] | : |  |  | UO2 | [11 empty] | Number of SG | [15 empty] | : |  |  | 2
| Refuelling type | [13 empty] | : |  |  | OFF-line | [11 empty] | Containment type | [15 empty] | : |  |  | Single
| Moderator material | [13 empty] | : |  |  | H2O | [11 empty] | Containment design pressure [MPa] | [15 empty] | : |  |  | 0.39
| Average fuel enrichment [% of U235] | [13 empty] | : |  |  | 4 | [11 empty] | Secondary systems
| Refuelling frequency [month] | [13 empty] | : |  |  | 18 | [11 empty] | Number of turbine-generators per unit/reactor | [15 empty] | : |  |  | 4
| Part of the core refuelled [%] | [13 empty] | : |  |  | 36 | [11 empty] | Turbine speed [rpm] | [15 empty] | : |  |  | 1800
| Average discharge burnup [MWd/t] | [13 empty] | : |  |  | 13820 | [11 empty] | Number of LP cylinders per turbine | [15 empty] | : |  |  | 4
| Active core diameter [m] | [13 empty] | : |  |  | 3.124 | [11 empty] | HP cylinder inlet steam pressure [MPa] | [15 empty] | : |  |  | 7.14
| Active core height/length [m] | [13 empty] | : |  |  | 3.81 | [11 empty] | Output voltage [kV] | [15 empty] | : |  |  | 22
| Number of fissile fuel assemblies/bundles | [13 empty] | : |  |  | 177 | [11 empty] | Primary means of condenser cooling | [15 empty] | : |  |  | Sea (once-through)
| Fuel linear heat generation rate [kW/m] | [13 empty] | : |  |  | 19.68 | [11 empty] | Number of main condensate pumps | [15 empty] | : |  |  | 3
| Number of control rod assemblies | [13 empty] | : |  |  | 73 | [11 empty] | Number of FW pumps for full power operation | [15 empty] | : |  |  | 2
| Number of external reactor coolant loops | [13 empty] | : |  |  | 2 | [11 empty] | Number of on-site safety related diesel generators | [15 empty] | : |  |  | 2
| Coolant type | [13 empty] | : |  |  | H2O | [11 empty] | Non-electrical applications | [15 empty] | : |  |  | none
Annual Production Results (2021)
Net Energy Production | [18 empty] | : | 1624.65 GW(e).h | [8 empty] | Forced Loss Rate (FLR) | [15 empty] | : |  |  | 0 %
Energy Availability Factor (EAF) | [18 empty] | : | 18.59 % | [8 empty] | Unplanned Capability Loss Factor (UCL) | [15 empty] | : |  |  | 81.04 %
Unit Capability Factor (UCF) | [18 empty] | : | 18.59 % | [8 empty] | Planned Unavailability Factor (PUF) | [15 empty] | : |  |  | 0.37 %
Load Factor (LF) | [18 empty] | : | 18.7 % | [8 empty] | Externally cause unavailability (XUF) | [15 empty] | : |  |  | 0 %
Operating Factor (OF) | [18 empty] | : | 18.95 % | [8 empty] | Total off-line time | [15 empty] | : |  |  | 7100 hours
Annual Summary
[5 empty] | Jan | Feb |  |  |  | Mar |  | Apr | [8 empty] | May |  |  | Jun | [6 empty] | Jul |  | Aug |  |  |  | Sep |  |  | Oct |  |  | Nov | [9 empty] | Dec |  |  | Annual
GW(e)-h |  |  |  |  | 0.00 | 0.00 |  |  |  | 0.00 |  | 0.00 | [8 empty] | 0.00 |  |  | 0.00 | [6 empty] | 0.00 |  | 0.00 |  |  |  | 0.00 |  |  | 168.67 |  |  | 713.44 | [9 empty] | 742.54 |  |  | 1624.65
EAF [%] |  |  |  |  | 0.00 | 0.00 |  |  |  | 0.00 |  | 0.00 | [8 empty] | 0.00 |  |  | 0.00 | [6 empty] | 0.00 |  | 0.00 |  |  |  | 0.00 |  |  | 22.76 |  |  | 99.33 | [9 empty] | 100.00 |  |  | 18.59
UCF [%] |  |  |  |  | 0.00 | 0.00 |  |  |  | 0.00 |  | 0.00 | [8 empty] | 0.00 |  |  | 0.00 | [6 empty] | 0.00 |  | 0.00 |  |  |  | 0.00 |  |  | 22.76 |  |  | 99.33 | [9 empty] | 100.00 |  |  | 18.59
LF [%] |  |  |  |  | 0.00 | 0.00 |  |  |  | 0.00 |  | 0.00 | [8 empty] | 0.00 |  |  | 0.00 | [6 empty] | 0.00 |  | 0.00 |  |  |  | 0.00 |  |  | 22.85 |  |  | 99.89 | [9 empty] | 100.61 |  |  | 18.70
OF [%] |  |  |  |  | 0.00 | 0.00 |  |  |  | 0.00 |  | 0.00 | [8 empty] | 0.00 |  |  | 0.00 | [6 empty] | 0.00 |  | 0.00 |  |  |  | 0.00 |  |  | 26.34 |  |  | 100.00 | [9 empty] | 100.00 |  |  | 18.95
FLR [%] |  |  |  |  | 0.00 | 0.00 |  |  |  | 0.00 |  | 0.00 | [8 empty] | 0.00 |  |  | 0.00 | [6 empty] | 0.00 |  | 0.00 |  |  |  | 0.00 |  |  | 0.00 |  |  | 0.00 | [9 empty] | 0.00 |  |  | 0.00
UCL [%] |  |  |  |  | 100.00 | 100.00 |  |  |  | 100.00 |  | 100.00 | [8 empty] | 100.00 |  |  | 100.00 | [6 empty] | 100.00 |  | 100.00 |  |  |  | 100.00 |  |  | 73.52 |  |  | 0.00 | [9 empty] | 0.00 |  |  | 81.04
PUF [%] |  |  |  |  | 0.00 | 0.00 |  |  |  | 0.00 |  | 0.00 | [8 empty] | 0.00 |  |  | 0.00 | [6 empty] | 0.00 |  | 0.00 |  |  |  | 0.00 |  |  | 3.72 |  |  | 0.67 | [9 empty] | 0.00 |  |  | 0.37
XUF [%] |  |  |  |  | 0.00 | 0.00 |  |  |  | 0.00 |  | 0.00 | [8 empty] | 0.00 |  |  | 0.00 | [6 empty] | 0.00 |  | 0.00 |  |  |  | 0.00 |  |  | 0.00 |  |  | 0.00 | [9 empty] | 0.00 |  |  | 0.00
Historical Summary
Lifetime energy generation | [13 empty] | : |  |  | 139320.99 GW(e).h | [11 empty] | Cumulative Forced Loss Rate (FLR) | [21 empty] | : | 1.64 %
Cumulative Energy Availability Factor (EAF) | [13 empty] | : |  |  | 80.6 % | [11 empty] | Cumulative Unplanned Capability Loss Factor (UCL) | [21 empty] | : | 6.45 %
Cumulative Unit Capability Factor (UCF) | [13 empty] | : |  |  | 80.78 % | [11 empty] | Cumulative Planned Unavailability Factor (PUF) | [21 empty] | : | 12.76 %
Cumulative Load Factor (LF) | [13 empty] | : |  |  | 81.37 % | [11 empty] | Cumulative Externally cause unavailability (XUF) | [21 empty] | : | 0.18 %
Cumulative Operating Factor (OF) | [13 empty] | : |  |  | 81.43 %
Electricity Production (net) [GWh]
Performance for Years of Commercial Operation
Year |  |  |  | Energy |  |  | Time Online |  |  |  | Reference Unit Power | [10 empty] | EAF |  |  |  | UCF | [5 empty] | LF |  |  | OF |  |  |  | FLR |  | UCL | [8 empty] | PUF |  |  |  |  | XUF
|  |  |  | [GW-h] |  |  | [Hours] |  |  |  | [MW] | [10 empty] | [%] |  |  |  | [%] | [5 empty] | [%] |  |  | [%] |  |  |  | [%] |  | [%] | [8 empty] | [%] |  |  |  |  | [%]
2002 |  |  |  | 5006.77 |  |  | 5095 |  |  |  | 950 | [10 empty] | 98.71 |  |  |  | 98.71 | [5 empty] | 102.59 |  |  | 99.18 |  |  |  | 1.25 |  | 1.25 | [8 empty] | 0.03 |  |  |  |  | 0.00
2003 |  |  |  | 6694.37 |  |  | 6856 |  |  |  | 950 | [10 empty] | 77.12 |  |  |  | 77.12 | [5 empty] | 80.44 |  |  | 78.26 |  |  |  | 1.14 |  | 0.89 | [8 empty] | 22.00 |  |  |  |  | 0.00
2004 |  |  |  | 5524.51 |  |  | 5611 |  |  |  | 950 | [10 empty] | 63.34 |  |  |  | 63.34 | [5 empty] | 66.20 |  |  | 63.88 |  |  |  | 3.63 |  | 2.39 | [8 empty] | 34.27 |  |  |  |  | 0.00
2005 |  |  |  | 7748.43 |  |  | 7873 |  |  |  | 950 | [10 empty] | 88.80 |  |  |  | 89.00 | [5 empty] | 93.11 |  |  | 89.87 |  |  |  | 0.00 |  | 0.00 | [8 empty] | 11.00 |  |  |  |  | 0.20
2006 |  |  |  | 7688.25 |  |  | 7859 |  |  |  | 987 | [10 empty] | 88.80 |  |  |  | 88.83 | [5 empty] | 88.92 |  |  | 89.71 |  |  |  | 0.00 |  | 0.00 | [8 empty] | 11.17 |  |  |  |  | 0.04
2007 |  |  |  | 8601.74 |  |  | 8725 |  |  |  | 990 | [10 empty] | 99.11 |  |  |  | 99.12 | [5 empty] | 99.19 |  |  | 99.60 |  |  |  | 0.88 |  | 0.88 | [8 empty] | 0.00 |  |  |  |  | 0.01
2008 |  |  |  | 7807.37 |  |  | 7972 |  |  |  | 988 | [10 empty] | 90.21 |  |  |  | 90.24 | [5 empty] | 89.96 |  |  | 90.76 |  |  |  | 0.00 |  | 0.00 | [8 empty] | 9.76 |  |  |  |  | 0.03
2009 |  |  |  | 7857.49 |  |  | 7987 |  |  |  | 988 | [10 empty] | 90.56 |  |  |  | 90.58 | [5 empty] | 90.79 |  |  | 91.18 |  |  |  | 0.46 |  | 0.42 | [8 empty] | 9.00 |  |  |  |  | 0.02
2010 |  |  |  | 8457.74 |  |  | 8528 |  |  |  | 988 | [10 empty] | 97.12 |  |  |  | 97.27 | [5 empty] | 97.72 |  |  | 97.35 |  |  |  | 0.00 |  | 0.00 | [8 empty] | 2.73 |  |  |  |  | 0.15
2011 |  |  |  | 8183.75 |  |  | 8283 |  |  |  | 988 | [10 empty] | 93.90 |  |  |  | 93.94 | [5 empty] | 94.56 |  |  | 94.55 |  |  |  | 1.65 |  | 1.58 | [8 empty] | 4.48 |  |  |  |  | 0.04
2012 |  |  |  | 6244.61 |  |  | 6428 |  |  |  | 993 | [10 empty] | 71.41 |  |  |  | 71.60 | [5 empty] | 71.59 |  |  | 73.18 |  |  |  | 20.53 |  | 18.50 | [8 empty] | 9.89 |  |  |  |  | 0.19
2013 |  |  |  | 8191.47 |  |  | 8290 |  |  |  | 997 | [10 empty] | 93.81 |  |  |  | 94.29 | [5 empty] | 93.79 |  |  | 94.63 |  |  |  | 0.19 |  | 0.18 | [8 empty] | 5.53 |  |  |  |  | 0.47
2014 |  |  |  | 6918.10 |  |  | 6984 |  |  |  | 994 | [10 empty] | 79.19 |  |  |  | 79.30 | [5 empty] | 79.45 |  |  | 79.73 |  |  |  | 0.00 |  | 0.00 | [8 empty] | 20.70 |  |  |  |  | 0.12
2015 |  |  |  | 7004.72 |  |  | 7122 |  |  |  | 994 | [10 empty] | 80.16 |  |  |  | 80.74 | [5 empty] | 80.45 |  |  | 81.30 |  |  |  | 0.00 |  | 0.00 | [8 empty] | 19.26 |  |  |  |  | 0.57
2016 |  |  |  | 8671.06 |  |  | 8784 |  |  |  | 994 | [10 empty] | 99.31 |  |  |  | 100.00 | [5 empty] | 99.31 |  |  | 100.00 |  |  |  | 0.00 |  | 0.00 | [8 empty] | 0.00 |  |  |  |  | 0.69
2017 |  |  |  | 6655.11 |  |  | 6783 |  |  |  | 994 | [10 empty] | 76.41 |  |  |  | 76.79 | [5 empty] | 76.43 |  |  | 77.43 |  |  |  | 0.00 |  | 0.00 | [8 empty] | 23.21 |  |  |  |  | 0.38
2018 |  |  |  | 7265.08 |  |  | 7387 |  |  |  | 992 | [10 empty] | 83.43 |  |  |  | 83.76 | [5 empty] | 83.60 |  |  | 84.33 |  |  |  | 0.00 |  | 0.00 | [8 empty] | 16.24 |  |  |  |  | 0.33
2019 |  |  |  | 8613.69 |  |  | 8709 |  |  |  | 992 | [10 empty] | 98.95 |  |  |  | 99.30 | [5 empty] | 99.12 |  |  | 99.42 |  |  |  | 0.69 |  | 0.69 | [8 empty] | 0.00 |  |  |  |  | 0.35
2020 |  |  |  | 2688.51 |  |  | 2882 |  |  |  | 992 | [10 empty] | 30.76 |  |  |  | 30.76 | [5 empty] | 30.85 |  |  | 32.81 |  |  |  | 0.00 |  | 18.19 | [8 empty] | 51.05 |  |  |  |  | 0.00
2021 |  |  |  | 1624.65 |  |  | 1660 |  |  |  | 992 | [10 empty] | 18.59 |  |  |  | 18.59 | [5 empty] | 18.70 |  |  | 18.95 |  |  |  | 0.00 |  | 81.04 | [8 empty] | 0.37 |  |  |  |  | 0.00
Key Factors in Last 20 Years [%]
Energy Losses by Type
Full Outages, Analysis by Cause
[23 empty] | 2021 | [14 empty] | 2002 to 2021
Outage Cause | [22 empty] | Hours Lost | [14 empty] | Average hours lost per reactor-year
[23 empty] | Planned |  |  |  | Unplanned | [6 empty] | External |  |  |  | Planned |  |  |  | Unplanned | [11 empty] | External
A. |  | Plant equipment problem/failure | [39 empty] | 188
C. |  | Inspection, maintenance or repair combined with refuelling | [35 empty] | 1055
D. |  | Inspection, maintenance or repair without refuelling | [35 empty] | 20
E. |  | Testing of plant systems or components | [24 empty] | 7100 | [14 empty] | 364
Subtotal | [26 empty] | 7100 | [10 empty] | 1075 |  |  |  | 552
Total | [22 empty] | 7100 | [14 empty] | 1627
Equipment Related Unplanned Full Outages, Analysis by System
System | [22 empty] | 2021 | [14 empty] | 2002 to 2021
[23 empty] | Hours Lost | [14 empty] | Average hours lost per reactor-year
11. |  |  | Reactor and Accessories | [34 empty] | 4
12. |  |  | Reactor I&C Systems | [19 empty] | 7100 | [14 empty] | 439
13. |  |  | Reactor Auxiliary Systems | [34 empty] | 2
14. |  |  | Safety Systems | [34 empty] | 2
16. |  |  | Steam generation systems | [34 empty] | 11
35. |  |  | All other I&C Systems | [34 empty] | 13
42. |  |  | Electrical Power Supply Systems | [34 empty] | 70
Total | [22 empty] | 7100 | [14 empty] | 541
Highlights (2021)
The 13th Refueling and Maintenance from 2020-04-10 to 2021-10-23.

## HANBIT-6
2021 Operating Experience
KR-18 | [8 empty] | HANBIT-6 | [26 empty] | KOREA, REPUBLIC OF
Status at end of year | [7 empty] | : | Operational
Operator | [7 empty] | : | KHNP (Korea Hydro and Nuclear Power Co.)
Owner | [7 empty] | : | KHNP (Korea Hydro and Nuclear Power Co.)
Reactor Supplier | [7 empty] | : | DHICKOPC (DOOSAN HEAVY INDUSTRIES & CONSTRUCTION CO.LTD./KOREA POWER ENGINEERING COMPANY/COMBUSTIONENGINEERING)
Turbine Supplier | [7 empty] | : | DHICGE (Doosan Heavy Industries & Construction and General Electric)
Reactor Unit Details | [27 empty] | Key Dates
Reactor type and model | [12 empty] | : |  |  | PWR / OPR-1000 | [11 empty] | Construction Date | [15 empty] | : |  |  | 1997-11-20
Thermal power | [12 empty] | : |  |  | 2825 | [8 empty] | MWth |  |  | Grid Date | [15 empty] | : |  |  | 2002-09-16
Gross electrical power | [12 empty] | : |  |  | 1053 | [8 empty] | MWe |  |  | Commercial Date | [15 empty] | : |  |  | 2002-12-24
Reference unit power (net) | [12 empty] | : |  |  | 993 | [8 empty] | MWe |  |  | Age at end of year | [15 empty] | : |  |  | 19 years
Design Characteristics
| Primary Systems | [28 empty] | Operating coolant pressure [MPa] | [15 empty] | : |  |  | 15.5
| Reactor vessel centreline orientation | [13 empty] | : |  |  | Vertical | [11 empty] | Reactor outlet temperature [°C] | [15 empty] | : |  |  | 327.3
| Fuel material | [13 empty] | : |  |  | UO2 | [11 empty] | Number of SG | [15 empty] | : |  |  | 2
| Refuelling type | [13 empty] | : |  |  | OFF-line | [11 empty] | Containment type | [15 empty] | : |  |  | Single
| Moderator material | [13 empty] | : |  |  | H2O | [11 empty] | Containment design pressure [MPa] | [15 empty] | : |  |  | 0.39
| Average fuel enrichment [% of U235] | [13 empty] | : |  |  | 4 | [11 empty] | Secondary systems
| Refuelling frequency [month] | [13 empty] | : |  |  | 18 | [11 empty] | Number of turbine-generators per unit/reactor | [15 empty] | : |  |  | 4
| Part of the core refuelled [%] | [13 empty] | : |  |  | 36 | [11 empty] | Turbine speed [rpm] | [15 empty] | : |  |  | 1800
| Average discharge burnup [MWd/t] | [13 empty] | : |  |  | 13450 | [11 empty] | Number of LP cylinders per turbine | [15 empty] | : |  |  | 3
| Active core diameter [m] | [13 empty] | : |  |  | 3.124 | [11 empty] | HP cylinder inlet steam pressure [MPa] | [15 empty] | : |  |  | 7.14
| Active core height/length [m] | [13 empty] | : |  |  | 3.81 | [11 empty] | Output voltage [kV] | [15 empty] | : |  |  | 22
| Number of fissile fuel assemblies/bundles | [13 empty] | : |  |  | 177 | [11 empty] | Primary means of condenser cooling | [15 empty] | : |  |  | Sea (once-through)
| Fuel linear heat generation rate [kW/m] | [13 empty] | : |  |  | 19.68 | [11 empty] | Number of main condensate pumps | [15 empty] | : |  |  | 3
| Number of control rod assemblies | [13 empty] | : |  |  | 73 | [11 empty] | Number of FW pumps for full power operation | [15 empty] | : |  |  | 2
| Number of external reactor coolant loops | [13 empty] | : |  |  | 2 | [11 empty] | Number of on-site safety related diesel generators | [15 empty] | : |  |  | 2
| Coolant type | [13 empty] | : |  |  | H2O | [11 empty] | Non-electrical applications | [15 empty] | : |  |  | none
Annual Production Results (2021)
Net Energy Production | [18 empty] | : | 5425.44 GW(e).h | [8 empty] | Forced Loss Rate (FLR) | [15 empty] | : |  |  | 0 %
Energy Availability Factor (EAF) | [18 empty] | : | 62.25 % | [8 empty] | Unplanned Capability Loss Factor (UCL) | [15 empty] | : |  |  | 0 %
Unit Capability Factor (UCF) | [18 empty] | : | 62.45 % | [8 empty] | Planned Unavailability Factor (PUF) | [15 empty] | : |  |  | 37.55 %
Load Factor (LF) | [18 empty] | : | 62.37 % | [8 empty] | Externally cause unavailability (XUF) | [15 empty] | : |  |  | 0.2 %
Operating Factor (OF) | [18 empty] | : | 63.15 % | [8 empty] | Total off-line time | [15 empty] | : |  |  | 3228 hours
Annual Summary
[5 empty] | Jan | Feb |  |  |  | Mar |  | Apr | [8 empty] | May |  |  | Jun | [6 empty] | Jul |  | Aug |  |  |  | Sep |  |  | Oct |  |  | Nov | [9 empty] | Dec |  |  | Annual
GW(e)-h |  |  |  |  | 141.33 | 0.00 |  |  |  | 0.00 |  | 0.00 | [8 empty] | 197.07 |  |  | 711.24 | [6 empty] | 734.70 |  | 730.57 |  |  |  | 711.76 |  |  | 737.77 |  |  | 718.24 | [9 empty] | 742.76 |  |  | 5425.44
EAF [%] |  |  |  |  | 19.09 | 0.00 |  |  |  | 0.00 |  | 0.00 | [8 empty] | 26.60 |  |  | 99.23 | [6 empty] | 99.45 |  | 98.89 |  |  |  | 99.55 |  |  | 99.79 |  |  | 99.99 | [9 empty] | 100.00 |  |  | 62.25
UCF [%] |  |  |  |  | 19.09 | 0.00 |  |  |  | 0.00 |  | 0.00 | [8 empty] | 26.60 |  |  | 99.26 | [6 empty] | 100.00 |  | 99.99 |  |  |  | 100.00 |  |  | 100.00 |  |  | 99.99 | [9 empty] | 100.00 |  |  | 62.45
LF [%] |  |  |  |  | 19.13 | 0.00 |  |  |  | 0.00 |  | 0.00 | [8 empty] | 26.67 |  |  | 99.48 | [6 empty] | 99.45 |  | 98.89 |  |  |  | 99.55 |  |  | 99.86 |  |  | 100.46 | [9 empty] | 100.54 |  |  | 62.37
OF [%] |  |  |  |  | 20.70 | 0.00 |  |  |  | 0.00 |  | 0.00 | [8 empty] | 32.53 |  |  | 100.00 | [6 empty] | 100.00 |  | 100.00 |  |  |  | 100.00 |  |  | 100.00 |  |  | 100.00 | [9 empty] | 100.00 |  |  | 63.15
FLR [%] |  |  |  |  | 0.00 | 0.00 |  |  |  | 0.00 |  | 0.00 | [8 empty] | 0.00 |  |  | 0.00 | [6 empty] | 0.00 |  | 0.00 |  |  |  | 0.00 |  |  | 0.00 |  |  | 0.00 | [9 empty] | 0.00 |  |  | 0.00
UCL [%] |  |  |  |  | 0.00 | 0.00 |  |  |  | 0.00 |  | 0.00 | [8 empty] | 0.00 |  |  | 0.00 | [6 empty] | 0.00 |  | 0.00 |  |  |  | 0.00 |  |  | 0.00 |  |  | 0.00 | [9 empty] | 0.00 |  |  | 0.00
PUF [%] |  |  |  |  | 80.91 | 100.00 |  |  |  | 100.00 |  | 100.00 | [8 empty] | 73.40 |  |  | 0.74 | [6 empty] | 0.00 |  | 0.01 |  |  |  | 0.00 |  |  | 0.00 |  |  | 0.01 | [9 empty] | 0.00 |  |  | 37.55
XUF [%] |  |  |  |  | 0.00 | 0.00 |  |  |  | 0.00 |  | 0.00 | [8 empty] | 0.00 |  |  | 0.03 | [6 empty] | 0.55 |  | 1.10 |  |  |  | 0.45 |  |  | 0.21 |  |  | 0.00 | [9 empty] | 0.00 |  |  | 0.20
Historical Summary
Lifetime energy generation | [13 empty] | : |  |  | 142638.22 GW(e).h | [11 empty] | Cumulative Forced Loss Rate (FLR) | [21 empty] | : | 0.36 %
Cumulative Energy Availability Factor (EAF) | [13 empty] | : |  |  | 85.43 % | [11 empty] | Cumulative Unplanned Capability Loss Factor (UCL) | [21 empty] | : | 0.31 %
Cumulative Unit Capability Factor (UCF) | [13 empty] | : |  |  | 85.66 % | [11 empty] | Cumulative Planned Unavailability Factor (PUF) | [21 empty] | : | 14.03 %
Cumulative Load Factor (LF) | [13 empty] | : |  |  | 85.72 % | [11 empty] | Cumulative Externally cause unavailability (XUF) | [21 empty] | : | 0.23 %
Cumulative Operating Factor (OF) | [13 empty] | : |  |  | 86.12 %
Electricity Production (net) [GWh]
Performance for Years of Commercial Operation
Year |  |  |  | Energy |  |  | Time Online |  |  |  | Reference Unit Power | [10 empty] | EAF |  |  |  | UCF | [5 empty] | LF |  |  | OF |  |  |  | FLR |  | UCL | [8 empty] | PUF |  |  |  |  | XUF
|  |  |  | [GW-h] |  |  | [Hours] |  |  |  | [MW] | [10 empty] | [%] |  |  |  | [%] | [5 empty] | [%] |  |  | [%] |  |  |  | [%] |  | [%] | [8 empty] | [%] |  |  |  |  | [%]
2002 |  |  |  | 1058.41 |  |  | 1461 |  |  |  | 996 | [10 empty] | 0.00 |  |  |  | 0.00 | [5 empty] | 0.00 |  |  | 0.00 |  |  |  | 0.00 |  | 0.00 | [8 empty] | 0.00 |  |  |  |  | 0.00
2003 |  |  |  | 7652.19 |  |  | 7728 |  |  |  | 950 | [10 empty] | 88.21 |  |  |  | 88.21 | [5 empty] | 91.95 |  |  | 88.22 |  |  |  | 0.00 |  | 0.00 | [8 empty] | 11.79 |  |  |  |  | 0.00
2004 |  |  |  | 6354.49 |  |  | 6449 |  |  |  | 950 | [10 empty] | 72.78 |  |  |  | 72.78 | [5 empty] | 76.15 |  |  | 73.42 |  |  |  | 0.82 |  | 0.60 | [8 empty] | 26.61 |  |  |  |  | 0.00
2005 |  |  |  | 7137.13 |  |  | 7906 |  |  |  | 950 | [10 empty] | 88.78 |  |  |  | 89.13 | [5 empty] | 85.76 |  |  | 90.25 |  |  |  | 1.12 |  | 1.01 | [8 empty] | 9.87 |  |  |  |  | 0.35
2006 |  |  |  | 7988.59 |  |  | 8064 |  |  |  | 993 | [10 empty] | 91.48 |  |  |  | 91.52 | [5 empty] | 91.84 |  |  | 92.05 |  |  |  | 0.00 |  | 0.00 | [8 empty] | 8.48 |  |  |  |  | 0.03
2007 |  |  |  | 7859.23 |  |  | 7957 |  |  |  | 993 | [10 empty] | 90.14 |  |  |  | 90.35 | [5 empty] | 90.35 |  |  | 90.83 |  |  |  | 0.02 |  | 0.02 | [8 empty] | 9.63 |  |  |  |  | 0.21
2008 |  |  |  | 7914.57 |  |  | 8073 |  |  |  | 996 | [10 empty] | 90.90 |  |  |  | 91.13 | [5 empty] | 90.46 |  |  | 91.91 |  |  |  | 0.66 |  | 0.61 | [8 empty] | 8.27 |  |  |  |  | 0.23
2009 |  |  |  | 8501.44 |  |  | 8606 |  |  |  | 996 | [10 empty] | 97.56 |  |  |  | 97.90 | [5 empty] | 97.44 |  |  | 98.24 |  |  |  | 0.95 |  | 0.94 | [8 empty] | 1.16 |  |  |  |  | 0.34
2010 |  |  |  | 7961.42 |  |  | 8060 |  |  |  | 996 | [10 empty] | 91.19 |  |  |  | 91.48 | [5 empty] | 91.25 |  |  | 92.01 |  |  |  | 0.00 |  | 0.00 | [8 empty] | 8.52 |  |  |  |  | 0.29
2011 |  |  |  | 8090.64 |  |  | 8179 |  |  |  | 996 | [10 empty] | 92.65 |  |  |  | 92.90 | [5 empty] | 92.73 |  |  | 93.37 |  |  |  | 0.00 |  | 0.00 | [8 empty] | 7.10 |  |  |  |  | 0.24
2012 |  |  |  | 7231.21 |  |  | 7325 |  |  |  | 993 | [10 empty] | 82.72 |  |  |  | 82.96 | [5 empty] | 82.90 |  |  | 83.39 |  |  |  | 2.12 |  | 1.80 | [8 empty] | 15.24 |  |  |  |  | 0.24
2013 |  |  |  | 8531.74 |  |  | 8631 |  |  |  | 995 | [10 empty] | 97.74 |  |  |  | 98.04 | [5 empty] | 97.88 |  |  | 98.53 |  |  |  | 0.89 |  | 0.88 | [8 empty] | 1.08 |  |  |  |  | 0.31
2014 |  |  |  | 7110.37 |  |  | 7235 |  |  |  | 993 | [10 empty] | 81.59 |  |  |  | 81.73 | [5 empty] | 81.74 |  |  | 82.59 |  |  |  | 0.00 |  | 0.00 | [8 empty] | 18.27 |  |  |  |  | 0.14
2015 |  |  |  | 8006.79 |  |  | 8122 |  |  |  | 993 | [10 empty] | 91.92 |  |  |  | 92.48 | [5 empty] | 92.05 |  |  | 92.72 |  |  |  | 0.07 |  | 0.07 | [8 empty] | 7.46 |  |  |  |  | 0.56
2016 |  |  |  | 7559.26 |  |  | 7667 |  |  |  | 993 | [10 empty] | 86.50 |  |  |  | 86.88 | [5 empty] | 86.66 |  |  | 87.28 |  |  |  | 0.00 |  | 0.00 | [8 empty] | 13.12 |  |  |  |  | 0.38
2017 |  |  |  | 4576.12 |  |  | 4642 |  |  |  | 993 | [10 empty] | 52.57 |  |  |  | 52.82 | [5 empty] | 52.61 |  |  | 52.99 |  |  |  | 0.00 |  | 0.00 | [8 empty] | 47.18 |  |  |  |  | 0.25
2018 |  |  |  | 7934.90 |  |  | 8042 |  |  |  | 993 | [10 empty] | 91.06 |  |  |  | 91.41 | [5 empty] | 91.22 |  |  | 91.80 |  |  |  | 0.00 |  | 0.00 | [8 empty] | 8.59 |  |  |  |  | 0.36
2019 |  |  |  | 6367.31 |  |  | 6446 |  |  |  | 993 | [10 empty] | 72.99 |  |  |  | 73.01 | [5 empty] | 73.20 |  |  | 73.58 |  |  |  | 0.00 |  | 0.00 | [8 empty] | 26.99 |  |  |  |  | 0.01
2020 |  |  |  | 8714.05 |  |  | 8784 |  |  |  | 993 | [10 empty] | 99.71 |  |  |  | 100.00 | [5 empty] | 99.90 |  |  | 100.00 |  |  |  | 0.00 |  | 0.00 | [8 empty] | 0.00 |  |  |  |  | 0.29
2021 |  |  |  | 5425.44 |  |  | 5532 |  |  |  | 993 | [10 empty] | 62.25 |  |  |  | 62.45 | [5 empty] | 62.37 |  |  | 63.15 |  |  |  | 0.00 |  | 0.00 | [8 empty] | 37.55 |  |  |  |  | 0.20
Key Factors in Last 20 Years [%]
Energy Losses by Type
Full Outages, Analysis by Cause
[23 empty] | 2021 | [14 empty] | 2002 to 2021
Outage Cause | [22 empty] | Hours Lost | [14 empty] | Average hours lost per reactor-year
[23 empty] | Planned |  |  |  | Unplanned | [6 empty] | External |  |  |  | Planned |  |  |  | Unplanned | [11 empty] | External
A. |  | Plant equipment problem/failure | [39 empty] | 22
C. |  | Inspection, maintenance or repair combined with refuelling | [20 empty] | 3227 | [14 empty] | 1190
D. |  | Inspection, maintenance or repair without refuelling | [35 empty] | 5
R. |  | External restrictions on supply and services (lack of funds due to delayed payments from customers, disputes in fuel industries, fuel-rationing, labour strike outside the plant , spare part delivery problems etc.) | [51 empty] | 0
Subtotal | [22 empty] | 3227 | [14 empty] | 1195 |  |  |  | 22 | [11 empty] | 0
Total | [22 empty] | 3227 | [14 empty] | 1217
Equipment Related Unplanned Full Outages, Analysis by System
System | [22 empty] | 2021 | [14 empty] | 2002 to 2021
[23 empty] | Hours Lost | [14 empty] | Average hours lost per reactor-year
11. |  |  | Reactor and Accessories | [34 empty] | 3
12. |  |  | Reactor I&C Systems | [34 empty] | 2
17. |  |  | Safety I&C Systems (excluding reactor I&C) | [34 empty] | 4
41. |  |  | Main Generator Systems | [34 empty] | 2
42. |  |  | Electrical Power Supply Systems | [34 empty] | 11
Total | [37 empty] | 22
Highlights (2021)
The 13th Refueling and Maintenance from 2021-01-07 to 2021-05-21.

## HANUL-1
2021 Operating Experience
KR-9 | [8 empty] | HANUL-1 | [26 empty] | KOREA, REPUBLIC OF
Status at end of year | [7 empty] | : | Operational
Operator | [7 empty] | : | KHNP (Korea Hydro and Nuclear Power Co.)
Owner | [7 empty] | : | KHNP (Korea Hydro and Nuclear Power Co.)
Reactor Supplier | [7 empty] | : | FRAM (FRAMATOME)
Turbine Supplier | [7 empty] | : | ALSTOM (ALSTOM)
Reactor Unit Details | [27 empty] | Key Dates
Reactor type and model | [12 empty] | : |  |  | PWR / France CPI | [11 empty] | Construction Date | [15 empty] | : |  |  | 1983-01-26
Thermal power | [12 empty] | : |  |  | 2775 | [8 empty] | MWth |  |  | Grid Date | [15 empty] | : |  |  | 1988-04-07
Gross electrical power | [12 empty] | : |  |  | 1013 | [8 empty] | MWe |  |  | Commercial Date | [15 empty] | : |  |  | 1988-09-10
Reference unit power (net) | [12 empty] | : |  |  | 966 | [8 empty] | MWe |  |  | Age at end of year | [15 empty] | : |  |  | 33 years
Design Characteristics
| Primary Systems | [28 empty] | Operating coolant pressure [MPa] | [15 empty] | : |  |  | 15.4
| Reactor vessel centreline orientation | [13 empty] | : |  |  | Vertical | [11 empty] | Reactor outlet temperature [°C] | [15 empty] | : |  |  | 323.2
| Fuel material | [13 empty] | : |  |  | UO2 | [11 empty] | Number of SG | [15 empty] | : |  |  | 3
| Refuelling type | [13 empty] | : |  |  | OFF-line | [11 empty] | Containment type | [15 empty] | : |  |  | Single
| Moderator material | [13 empty] | : |  |  | H2O | [11 empty] | Containment design pressure [MPa] | [15 empty] | : |  |  | 0.42
| Average fuel enrichment [% of U235] | [13 empty] | : |  |  | 4 | [11 empty] | Secondary systems
| Refuelling frequency [month] | [13 empty] | : |  |  | 18 | [11 empty] | Number of turbine-generators per unit/reactor | [15 empty] | : |  |  | 1
| Part of the core refuelled [%] | [13 empty] | : |  |  | 38 | [11 empty] | Turbine speed [rpm] | [15 empty] | : |  |  | 1800
| Average discharge burnup [MWd/t] | [13 empty] | : |  |  | 42500 | [11 empty] | Number of LP cylinders per turbine | [15 empty] | : |  |  | 3
| Active core diameter [m] | [13 empty] | : |  |  | 3.04 | [11 empty] | HP cylinder inlet steam pressure [MPa] | [15 empty] | : |  |  | 5.53
| Active core height/length [m] | [13 empty] | : |  |  | 3.66 | [11 empty] | Output voltage [kV] | [15 empty] | : |  |  | 22
| Number of fissile fuel assemblies/bundles | [13 empty] | : |  |  | 157 | [11 empty] | Primary means of condenser cooling | [15 empty] | : |  |  | Sea (once-through)
| Fuel linear heat generation rate [kW/m] | [13 empty] | : |  |  | 17.83 | [11 empty] | Number of main condensate pumps | [15 empty] | : |  |  | 3
| Number of control rod assemblies | [13 empty] | : |  |  | 48 | [11 empty] | Number of FW pumps for full power operation | [15 empty] | : |  |  | 2
| Number of external reactor coolant loops | [13 empty] | : |  |  | 3 | [11 empty] | Number of on-site safety related diesel generators | [15 empty] | : |  |  | 2
| Coolant type | [13 empty] | : |  |  | H2O | [11 empty] | Non-electrical applications | [15 empty] | : |  |  | none
Annual Production Results (2021)
Net Energy Production | [18 empty] | : | 8051.79 GW(e).h | [8 empty] | Forced Loss Rate (FLR) | [15 empty] | : |  |  | 0 %
Energy Availability Factor (EAF) | [18 empty] | : | 94.7 % | [8 empty] | Unplanned Capability Loss Factor (UCL) | [15 empty] | : |  |  | 0 %
Unit Capability Factor (UCF) | [18 empty] | : | 100 % | [8 empty] | Planned Unavailability Factor (PUF) | [15 empty] | : |  |  | 0 %
Load Factor (LF) | [18 empty] | : | 95.15 % | [8 empty] | Externally cause unavailability (XUF) | [15 empty] | : |  |  | 5.3 %
Operating Factor (OF) | [18 empty] | : | 95.48 % | [8 empty] | Total off-line time | [15 empty] | : |  |  | 396 hours
Annual Summary
[5 empty] | Jan | Feb |  |  |  | Mar |  | Apr | [8 empty] | May |  |  | Jun | [6 empty] | Jul |  | Aug |  |  |  | Sep |  |  | Oct |  |  | Nov | [9 empty] | Dec |  |  | Annual
GW(e)-h |  |  |  |  | 723.07 | 653.73 |  |  |  | 525.85 |  | 452.82 | [8 empty] | 724.17 |  |  | 700.80 | [6 empty] | 719.80 |  | 716.62 |  |  |  | 693.47 |  |  | 718.14 |  |  | 699.40 | [9 empty] | 723.91 |  |  | 8051.79
EAF [%] |  |  |  |  | 100.00 | 100.00 |  |  |  | 72.67 |  | 64.73 | [8 empty] | 100.00 |  |  | 100.00 | [6 empty] | 99.90 |  | 99.64 |  |  |  | 99.70 |  |  | 99.84 |  |  | 100.00 | [9 empty] | 100.00 |  |  | 94.70
UCF [%] |  |  |  |  | 100.00 | 100.00 |  |  |  | 100.00 |  | 100.00 | [8 empty] | 100.00 |  |  | 100.00 | [6 empty] | 100.00 |  | 99.99 |  |  |  | 100.00 |  |  | 100.00 |  |  | 100.00 | [9 empty] | 100.00 |  |  | 100.00
LF [%] |  |  |  |  | 100.61 | 100.71 |  |  |  | 73.17 |  | 65.10 | [8 empty] | 100.76 |  |  | 100.76 | [6 empty] | 100.15 |  | 99.71 |  |  |  | 99.70 |  |  | 99.92 |  |  | 100.56 | [9 empty] | 100.73 |  |  | 95.15
OF [%] |  |  |  |  | 100.00 | 100.00 |  |  |  | 74.73 |  | 71.11 | [8 empty] | 100.00 |  |  | 100.00 | [6 empty] | 100.00 |  | 100.00 |  |  |  | 100.00 |  |  | 100.00 |  |  | 100.00 | [9 empty] | 100.00 |  |  | 95.48
FLR [%] |  |  |  |  | 0.00 | 0.00 |  |  |  | 0.00 |  | 0.00 | [8 empty] | 0.00 |  |  | 0.00 | [6 empty] | 0.00 |  | 0.00 |  |  |  | 0.00 |  |  | 0.00 |  |  | 0.00 | [9 empty] | 0.00 |  |  | 0.00
UCL [%] |  |  |  |  | 0.00 | 0.00 |  |  |  | 0.00 |  | 0.00 | [8 empty] | 0.00 |  |  | 0.00 | [6 empty] | 0.00 |  | 0.00 |  |  |  | 0.00 |  |  | 0.00 |  |  | 0.00 | [9 empty] | 0.00 |  |  | 0.00
PUF [%] |  |  |  |  | 0.00 | 0.00 |  |  |  | 0.00 |  | 0.00 | [8 empty] | 0.00 |  |  | 0.00 | [6 empty] | 0.00 |  | 0.01 |  |  |  | 0.00 |  |  | 0.00 |  |  | 0.00 | [9 empty] | 0.00 |  |  | 0.00
XUF [%] |  |  |  |  | 0.00 | 0.00 |  |  |  | 27.33 |  | 35.27 | [8 empty] | 0.00 |  |  | 0.00 | [6 empty] | 0.10 |  | 0.35 |  |  |  | 0.29 |  |  | 0.16 |  |  | 0.00 | [9 empty] | 0.00 |  |  | 5.30
Historical Summary
Lifetime energy generation | [13 empty] | : |  |  | 235776.61 GW(e).h | [11 empty] | Cumulative Forced Loss Rate (FLR) | [21 empty] | : | 2.38 %
Cumulative Energy Availability Factor (EAF) | [13 empty] | : |  |  | 85.57 % | [11 empty] | Cumulative Unplanned Capability Loss Factor (UCL) | [21 empty] | : | 2.09 %
Cumulative Unit Capability Factor (UCF) | [13 empty] | : |  |  | 85.97 % | [11 empty] | Cumulative Planned Unavailability Factor (PUF) | [21 empty] | : | 11.93 %
Cumulative Load Factor (LF) | [13 empty] | : |  |  | 85.83 % | [11 empty] | Cumulative Externally cause unavailability (XUF) | [21 empty] | : | 0.41 %
Cumulative Operating Factor (OF) | [13 empty] | : |  |  | 86.09 %
Electricity Production (net) [GWh]
Performance for Years of Commercial Operation
Year |  |  |  | Energy |  |  | Time Online |  |  |  | Reference Unit Power | [10 empty] | EAF |  |  |  | UCF | [5 empty] | LF |  |  | OF |  |  |  | FLR |  | UCL | [8 empty] | PUF |  |  |  |  | XUF
|  |  |  | [GW-h] |  |  | [Hours] |  |  |  | [MW] | [10 empty] | [%] |  |  |  | [%] | [5 empty] | [%] |  |  | [%] |  |  |  | [%] |  | [%] | [8 empty] | [%] |  |  |  |  | [%]
1988 |  |  |  | Data not provided
1989 |  |  |  | 5205.36 |  |  | 5821 |  |  |  | 920 | [10 empty] | 66.45 |  |  |  | 66.45 | [5 empty] | 64.59 |  |  | 66.45 |  |  |  | 15.49 |  | 12.18 | [8 empty] | 21.37 |  |  |  |  | 0.00
1990 |  |  |  | 6166.21 |  |  | 7156 |  |  |  | 920 | [10 empty] | 81.69 |  |  |  | 81.69 | [5 empty] | 76.51 |  |  | 81.69 |  |  |  | 1.16 |  | 0.96 | [8 empty] | 17.35 |  |  |  |  | 0.00
1991 |  |  |  | 7244.32 |  |  | 7970 |  |  |  | 920 | [10 empty] | 90.98 |  |  |  | 90.98 | [5 empty] | 89.89 |  |  | 90.98 |  |  |  | 2.19 |  | 2.04 | [8 empty] | 6.99 |  |  |  |  | 0.00
1992 |  |  |  | 7020.77 |  |  | 7675 |  |  |  | 920 | [10 empty] | 87.37 |  |  |  | 87.37 | [5 empty] | 86.88 |  |  | 87.37 |  |  |  | 0.04 |  | 0.03 | [8 empty] | 12.59 |  |  |  |  | 0.00
1993 |  |  |  | 6977.60 |  |  | 7651 |  |  |  | 920 | [10 empty] | 87.34 |  |  |  | 87.34 | [5 empty] | 86.58 |  |  | 87.34 |  |  |  | 0.20 |  | 0.18 | [8 empty] | 12.48 |  |  |  |  | 0.00
1994 |  |  |  | 6878.53 |  |  | 7293 |  |  |  | 890 | [10 empty] | 82.02 |  |  |  | 82.02 | [5 empty] | 88.23 |  |  | 83.25 |  |  |  | 0.01 |  | 0.00 | [8 empty] | 17.97 |  |  |  |  | 0.00
1995 |  |  |  | 7153.82 |  |  | 7698 |  |  |  | 920 | [10 empty] | 85.73 |  |  |  | 85.73 | [5 empty] | 88.77 |  |  | 87.88 |  |  |  | 0.31 |  | 0.27 | [8 empty] | 14.00 |  |  |  |  | 0.00
1996 |  |  |  | 7113.66 |  |  | 7631 |  |  |  | 920 | [10 empty] | 85.42 |  |  |  | 85.63 | [5 empty] | 88.03 |  |  | 86.87 |  |  |  | 0.93 |  | 0.81 | [8 empty] | 13.56 |  |  |  |  | 0.21
1997 |  |  |  | 6801.00 |  |  | 7323 |  |  |  | 920 | [10 empty] | 82.25 |  |  |  | 83.72 | [5 empty] | 84.39 |  |  | 83.60 |  |  |  | 2.57 |  | 2.21 | [8 empty] | 14.07 |  |  |  |  | 1.46
1998 |  |  |  | 7642.97 |  |  | 8256 |  |  |  | 920 | [10 empty] | 91.45 |  |  |  | 94.06 | [5 empty] | 94.84 |  |  | 94.25 |  |  |  | 0.00 |  | 0.00 | [8 empty] | 5.94 |  |  |  |  | 2.61
1999 |  |  |  | 7161.55 |  |  | 7639 |  |  |  | 920 | [10 empty] | 86.12 |  |  |  | 86.12 | [5 empty] | 88.86 |  |  | 87.20 |  |  |  | 0.53 |  | 0.46 | [8 empty] | 13.42 |  |  |  |  | 0.00
2000 |  |  |  | 7230.77 |  |  | 7736 |  |  |  | 920 | [10 empty] | 86.34 |  |  |  | 86.75 | [5 empty] | 89.48 |  |  | 88.07 |  |  |  | 0.23 |  | 0.20 | [8 empty] | 13.05 |  |  |  |  | 0.41
2001 |  |  |  | 7022.30 |  |  | 7483 |  |  |  | 920 | [10 empty] | 84.48 |  |  |  | 85.14 | [5 empty] | 87.13 |  |  | 85.42 |  |  |  | 7.14 |  | 6.55 | [8 empty] | 8.31 |  |  |  |  | 0.66
2002 |  |  |  | 5462.40 |  |  | 6052 |  |  |  | 920 | [10 empty] | 75.98 |  |  |  | 75.98 | [5 empty] | 67.78 |  |  | 69.09 |  |  |  | 24.01 |  | 24.01 | [8 empty] | 0.01 |  |  |  |  | 0.00
2003 |  |  |  | 6371.56 |  |  | 7446 |  |  |  | 920 | [10 empty] | 85.20 |  |  |  | 85.21 | [5 empty] | 79.06 |  |  | 85.00 |  |  |  | 0.35 |  | 0.30 | [8 empty] | 14.49 |  |  |  |  | 0.01
2004 |  |  |  | 7420.13 |  |  | 7970 |  |  |  | 920 | [10 empty] | 89.27 |  |  |  | 89.48 | [5 empty] | 91.82 |  |  | 90.73 |  |  |  | 0.55 |  | 0.50 | [8 empty] | 10.02 |  |  |  |  | 0.21
2005 |  |  |  | 8245.04 |  |  | 8760 |  |  |  | 920 | [10 empty] | 99.80 |  |  |  | 99.88 | [5 empty] | 102.31 |  |  | 100.00 |  |  |  | 0.11 |  | 0.11 | [8 empty] | 0.00 |  |  |  |  | 0.08
2006 |  |  |  | 7212.78 |  |  | 7769 |  |  |  | 939 | [10 empty] | 87.50 |  |  |  | 88.06 | [5 empty] | 87.69 |  |  | 88.69 |  |  |  | 0.82 |  | 0.73 | [8 empty] | 11.21 |  |  |  |  | 0.56
2007 |  |  |  | 7262.21 |  |  | 7747 |  |  |  | 940 | [10 empty] | 87.97 |  |  |  | 87.97 | [5 empty] | 88.19 |  |  | 88.44 |  |  |  | 0.06 |  | 0.05 | [8 empty] | 11.98 |  |  |  |  | 0.00
2008 |  |  |  | 8177.42 |  |  | 8747 |  |  |  | 945 | [10 empty] | 99.14 |  |  |  | 99.19 | [5 empty] | 98.51 |  |  | 99.58 |  |  |  | 0.80 |  | 0.80 | [8 empty] | 0.00 |  |  |  |  | 0.06
2009 |  |  |  | 7493.10 |  |  | 8024 |  |  |  | 945 | [10 empty] | 90.99 |  |  |  | 90.99 | [5 empty] | 90.52 |  |  | 91.60 |  |  |  | 0.33 |  | 0.30 | [8 empty] | 8.70 |  |  |  |  | 0.00
2010 |  |  |  | 7437.82 |  |  | 7988 |  |  |  | 945 | [10 empty] | 89.84 |  |  |  | 90.16 | [5 empty] | 89.85 |  |  | 91.19 |  |  |  | 0.06 |  | 0.06 | [8 empty] | 9.78 |  |  |  |  | 0.32
2011 |  |  |  | 8206.10 |  |  | 8730 |  |  |  | 945 | [10 empty] | 99.13 |  |  |  | 99.40 | [5 empty] | 99.13 |  |  | 99.66 |  |  |  | 0.53 |  | 0.53 | [8 empty] | 0.07 |  |  |  |  | 0.27
2012 |  |  |  | 6640.08 |  |  | 6988 |  |  |  | 960 | [10 empty] | 78.86 |  |  |  | 78.90 | [5 empty] | 79.15 |  |  | 79.55 |  |  |  | 1.71 |  | 1.37 | [8 empty] | 19.73 |  |  |  |  | 0.04
2013 |  |  |  | 7233.32 |  |  | 7545 |  |  |  | 960 | [10 empty] | 85.54 |  |  |  | 85.57 | [5 empty] | 86.01 |  |  | 86.13 |  |  |  | 3.53 |  | 3.13 | [8 empty] | 11.29 |  |  |  |  | 0.03
2014 |  |  |  | 7762.26 |  |  | 8033 |  |  |  | 963 | [10 empty] | 91.49 |  |  |  | 91.49 | [5 empty] | 92.01 |  |  | 91.70 |  |  |  | 8.51 |  | 8.51 | [8 empty] | 0.00 |  |  |  |  | 0.00
2015 |  |  |  | 7458.09 |  |  | 7747 |  |  |  | 966 | [10 empty] | 87.88 |  |  |  | 87.96 | [5 empty] | 88.13 |  |  | 88.44 |  |  |  | 0.15 |  | 0.13 | [8 empty] | 11.91 |  |  |  |  | 0.08
2016 |  |  |  | 6901.60 |  |  | 7171 |  |  |  | 968 | [10 empty] | 81.13 |  |  |  | 81.34 | [5 empty] | 81.17 |  |  | 81.64 |  |  |  | 3.69 |  | 3.12 | [8 empty] | 15.54 |  |  |  |  | 0.21
2017 |  |  |  | 6351.26 |  |  | 6622 |  |  |  | 968 | [10 empty] | 74.90 |  |  |  | 75.34 | [5 empty] | 74.90 |  |  | 75.59 |  |  |  | 0.00 |  | 0.00 | [8 empty] | 24.66 |  |  |  |  | 0.44
2018 |  |  |  | 5547.64 |  |  | 5770 |  |  |  | 966 | [10 empty] | 65.55 |  |  |  | 65.79 | [5 empty] | 65.56 |  |  | 65.87 |  |  |  | 0.00 |  | 0.00 | [8 empty] | 34.21 |  |  |  |  | 0.24
2019 |  |  |  | 7060.57 |  |  | 7322 |  |  |  | 966 | [10 empty] | 83.22 |  |  |  | 83.33 | [5 empty] | 83.44 |  |  | 83.58 |  |  |  | 0.00 |  | 0.00 | [8 empty] | 16.67 |  |  |  |  | 0.11
2020 |  |  |  | 6679.80 |  |  | 6921 |  |  |  | 966 | [10 empty] | 78.38 |  |  |  | 78.44 | [5 empty] | 78.72 |  |  | 78.79 |  |  |  | 0.05 |  | 0.04 | [8 empty] | 21.52 |  |  |  |  | 0.06
2021 |  |  |  | 8051.79 |  |  | 8364 |  |  |  | 966 | [10 empty] | 94.70 |  |  |  | 100.00 | [5 empty] | 95.15 |  |  | 95.48 |  |  |  | 0.00 |  | 0.00 | [8 empty] | 0.00 |  |  |  |  | 5.30
Key Factors in Last 20 Years [%]
Energy Losses by Type
Full Outages, Analysis by Cause
[23 empty] | 2021 | [14 empty] | 1988 to 2021
Outage Cause | [22 empty] | Hours Lost | [14 empty] | Average hours lost per reactor-year
[23 empty] | Planned |  |  |  | Unplanned | [6 empty] | External |  |  |  | Planned |  |  |  | Unplanned | [11 empty] | External
A. |  | Plant equipment problem/failure | [39 empty] | 147
C. |  | Inspection, maintenance or repair combined with refuelling | [35 empty] | 1000
D. |  | Inspection, maintenance or repair without refuelling | [35 empty] | 81
J. |  | Grid limitation, failure or grid unavailability | [51 empty] | 1
L. |  | Human factor related | [39 empty] | 7
N. |  | Environmental conditions (lack of cooling water due to dry weather, cooling water temperature limits, flood, storm, lightning, etc.) | [31 empty] | 396 | [19 empty] | 14
Z. |  | Other | [51 empty] | 2
Subtotal | [33 empty] | 396 |  |  |  | 1081 |  |  |  | 154 | [11 empty] | 17
Total | [22 empty] | 396 | [14 empty] | 1252
Equipment Related Unplanned Full Outages, Analysis by System
System | [22 empty] | 2021 | [14 empty] | 1988 to 2021
[23 empty] | Hours Lost | [14 empty] | Average hours lost per reactor-year
12. |  |  | Reactor I&C Systems | [34 empty] | 29
15. |  |  | Reactor Cooling Systems | [34 empty] | 3
17. |  |  | Safety I&C Systems (excluding reactor I&C) | [34 empty] | 9
31. |  |  | Turbine and auxiliaries | [19 empty] | 188 | [14 empty] | 12
32. |  |  | Feedwater and Main Steam System | [34 empty] | 4
33. |  |  | Circulating Water System | [34 empty] | 4
41. |  |  | Main Generator Systems | [34 empty] | 95
42. |  |  | Electrical Power Supply Systems | [34 empty] | 5
Total | [22 empty] | 188 | [14 empty] | 161
Highlights (2021)
Automatic turbin trip due to trip of two circulating water pumps by Salpa inflow into the water intake(2021.03.22 ~ 2021.03.29) Manual turbin trip due to trip of two circulating water pumps by Salpa inflow into the water intake(2021.04.06 ~ 2021.04.15)

## HANUL-2
2021 Operating Experience
KR-10 | [8 empty] | HANUL-2 | [26 empty] | KOREA, REPUBLIC OF
Status at end of year | [7 empty] | : | Operational
Operator | [7 empty] | : | KHNP (Korea Hydro and Nuclear Power Co.)
Owner | [7 empty] | : | KHNP (Korea Hydro and Nuclear Power Co.)
Reactor Supplier | [7 empty] | : | FRAM (FRAMATOME)
Turbine Supplier | [7 empty] | : | ALSTOM (ALSTOM)
Reactor Unit Details | [27 empty] | Key Dates
Reactor type and model | [12 empty] | : |  |  | PWR / France CPI | [11 empty] | Construction Date | [15 empty] | : |  |  | 1983-07-05
Thermal power | [12 empty] | : |  |  | 2775 | [8 empty] | MWth |  |  | Grid Date | [15 empty] | : |  |  | 1989-04-14
Gross electrical power | [12 empty] | : |  |  | 1010 | [8 empty] | MWe |  |  | Commercial Date | [15 empty] | : |  |  | 1989-09-30
Reference unit power (net) | [12 empty] | : |  |  | 967 | [8 empty] | MWe |  |  | Age at end of year | [15 empty] | : |  |  | 32 years
Design Characteristics
| Primary Systems | [28 empty] | Operating coolant pressure [MPa] | [15 empty] | : |  |  | 15.4
| Reactor vessel centreline orientation | [13 empty] | : |  |  | Vertical | [11 empty] | Reactor outlet temperature [°C] | [15 empty] | : |  |  | 323.2
| Fuel material | [13 empty] | : |  |  | UO2 | [11 empty] | Number of SG | [15 empty] | : |  |  | 3
| Refuelling type | [13 empty] | : |  |  | OFF-line | [11 empty] | Containment type | [15 empty] | : |  |  | Single
| Moderator material | [13 empty] | : |  |  | H2O | [11 empty] | Containment design pressure [MPa] | [15 empty] | : |  |  | 0.42
| Average fuel enrichment [% of U235] | [13 empty] | : |  |  | 4 | [11 empty] | Secondary systems
| Refuelling frequency [month] | [13 empty] | : |  |  | 18 | [11 empty] | Number of turbine-generators per unit/reactor | [15 empty] | : |  |  | 1
| Part of the core refuelled [%] | [13 empty] | : |  |  | 38 | [11 empty] | Turbine speed [rpm] | [15 empty] | : |  |  | 1800
| Average discharge burnup [MWd/t] | [13 empty] | : |  |  | 42500 | [11 empty] | Number of LP cylinders per turbine | [15 empty] | : |  |  | 3
| Active core diameter [m] | [13 empty] | : |  |  | 3.04 | [11 empty] | HP cylinder inlet steam pressure [MPa] | [15 empty] | : |  |  | 5.53
| Active core height/length [m] | [13 empty] | : |  |  | 3.66 | [11 empty] | Output voltage [kV] | [15 empty] | : |  |  | 22
| Number of fissile fuel assemblies/bundles | [13 empty] | : |  |  | 157 | [11 empty] | Primary means of condenser cooling | [15 empty] | : |  |  | Sea (once-through)
| Fuel linear heat generation rate [kW/m] | [13 empty] | : |  |  | 17.83 | [11 empty] | Number of main condensate pumps | [15 empty] | : |  |  | 3
| Number of control rod assemblies | [13 empty] | : |  |  | 48 | [11 empty] | Number of FW pumps for full power operation | [15 empty] | : |  |  | 2
| Number of external reactor coolant loops | [13 empty] | : |  |  | 3 | [11 empty] | Number of on-site safety related diesel generators | [15 empty] | : |  |  | 2
| Coolant type | [13 empty] | : |  |  | H2O | [11 empty] | Non-electrical applications | [15 empty] | : |  |  | none
Annual Production Results (2021)
Net Energy Production | [18 empty] | : | 6260.94 GW(e).h | [8 empty] | Forced Loss Rate (FLR) | [15 empty] | : |  |  | 0 %
Energy Availability Factor (EAF) | [18 empty] | : | 73.77 % | [8 empty] | Unplanned Capability Loss Factor (UCL) | [15 empty] | : |  |  | 3.82 %
Unit Capability Factor (UCF) | [18 empty] | : | 79.39 % | [8 empty] | Planned Unavailability Factor (PUF) | [15 empty] | : |  |  | 16.78 %
Load Factor (LF) | [18 empty] | : | 73.91 % | [8 empty] | Externally cause unavailability (XUF) | [15 empty] | : |  |  | 5.62 %
Operating Factor (OF) | [18 empty] | : | 75.41 % | [8 empty] | Total off-line time | [15 empty] | : |  |  | 2154 hours
Annual Summary
[5 empty] | Jan | Feb |  |  |  | Mar |  | Apr | [8 empty] | May |  |  | Jun | [6 empty] | Jul |  | Aug |  |  |  | Sep |  |  | Oct |  |  | Nov | [9 empty] | Dec |  |  | Annual
GW(e)-h |  |  |  |  | 720.76 | 651.49 |  |  |  | 501.02 |  | 442.88 | [8 empty] | 720.84 |  |  | 696.66 | [6 empty] | 619.93 |  | 0.00 |  |  |  | 0.00 |  |  | 487.43 |  |  | 697.37 | [9 empty] | 722.56 |  |  | 6260.94
EAF [%] |  |  |  |  | 100.00 | 100.00 |  |  |  | 69.46 |  | 63.50 | [8 empty] | 100.00 |  |  | 99.96 | [6 empty] | 86.16 |  | 0.00 |  |  |  | 0.00 |  |  | 67.75 |  |  | 99.98 | [9 empty] | 100.00 |  |  | 73.77
UCF [%] |  |  |  |  | 100.00 | 100.00 |  |  |  | 100.00 |  | 100.00 | [8 empty] | 100.00 |  |  | 100.00 | [6 empty] | 86.21 |  | 0.00 |  |  |  | 0.00 |  |  | 67.96 |  |  | 100.00 | [9 empty] | 100.00 |  |  | 79.39
LF [%] |  |  |  |  | 100.18 | 100.26 |  |  |  | 69.64 |  | 63.61 | [8 empty] | 100.19 |  |  | 100.06 | [6 empty] | 86.17 |  | 0.00 |  |  |  | 0.00 |  |  | 67.75 |  |  | 100.16 | [9 empty] | 100.43 |  |  | 73.91
OF [%] |  |  |  |  | 100.00 | 100.00 |  |  |  | 71.64 |  | 68.89 | [8 empty] | 100.00 |  |  | 100.00 | [6 empty] | 94.89 |  | 0.00 |  |  |  | 0.00 |  |  | 70.83 |  |  | 100.00 | [9 empty] | 100.00 |  |  | 75.41
FLR [%] |  |  |  |  | 0.00 | 0.00 |  |  |  | 0.00 |  | 0.00 | [8 empty] | 0.00 |  |  | 0.00 | [6 empty] | 0.00 |  | 0.00 |  |  |  | 0.00 |  |  | 0.00 |  |  | 0.00 | [9 empty] | 0.00 |  |  | 0.00
UCL [%] |  |  |  |  | 0.00 | 0.00 |  |  |  | 0.00 |  | 0.00 | [8 empty] | 0.00 |  |  | 0.00 | [6 empty] | 0.00 |  | 0.00 |  |  |  | 16.32 |  |  | 29.23 |  |  | 0.00 | [9 empty] | 0.00 |  |  | 3.82
PUF [%] |  |  |  |  | 0.00 | 0.00 |  |  |  | 0.00 |  | 0.00 | [8 empty] | 0.00 |  |  | 0.00 | [6 empty] | 13.79 |  | 100.00 |  |  |  | 83.68 |  |  | 2.81 |  |  | 0.00 | [9 empty] | 0.00 |  |  | 16.78
XUF [%] |  |  |  |  | 0.00 | 0.00 |  |  |  | 30.54 |  | 36.50 | [8 empty] | 0.00 |  |  | 0.04 | [6 empty] | 0.05 |  | 0.00 |  |  |  | 0.00 |  |  | 0.21 |  |  | 0.02 | [9 empty] | 0.00 |  |  | 5.62
Historical Summary
Lifetime energy generation | [13 empty] | : |  |  | 231720.55 GW(e).h | [11 empty] | Cumulative Forced Loss Rate (FLR) | [21 empty] | : | 1.08 %
Cumulative Energy Availability Factor (EAF) | [13 empty] | : |  |  | 86.39 % | [11 empty] | Cumulative Unplanned Capability Loss Factor (UCL) | [21 empty] | : | 1.14 %
Cumulative Unit Capability Factor (UCF) | [13 empty] | : |  |  | 86.73 % | [11 empty] | Cumulative Planned Unavailability Factor (PUF) | [21 empty] | : | 12.13 %
Cumulative Load Factor (LF) | [13 empty] | : |  |  | 87.29 % | [11 empty] | Cumulative Externally cause unavailability (XUF) | [21 empty] | : | 0.35 %
Cumulative Operating Factor (OF) | [13 empty] | : |  |  | 87.3 %
Electricity Production (net) [GWh]
Performance for Years of Commercial Operation
Year |  |  |  | Energy |  |  | Time Online |  |  |  | Reference Unit Power | [10 empty] | EAF |  |  |  | UCF | [5 empty] | LF |  |  | OF |  |  |  | FLR |  | UCL | [8 empty] | PUF |  |  |  |  | XUF
|  |  |  | [GW-h] |  |  | [Hours] |  |  |  | [MW] | [10 empty] | [%] |  |  |  | [%] | [5 empty] | [%] |  |  | [%] |  |  |  | [%] |  | [%] | [8 empty] | [%] |  |  |  |  | [%]
1989 |  |  |  | Data not provided
1990 |  |  |  | 5547.29 |  |  | 6395 |  |  |  | 920 | [10 empty] | 73.00 |  |  |  | 73.00 | [5 empty] | 68.83 |  |  | 73.00 |  |  |  | 0.27 |  | 0.19 | [8 empty] | 26.80 |  |  |  |  | 0.00
1991 |  |  |  | 6671.16 |  |  | 7603 |  |  |  | 920 | [10 empty] | 86.79 |  |  |  | 86.79 | [5 empty] | 82.78 |  |  | 86.79 |  |  |  | 0.05 |  | 0.05 | [8 empty] | 13.16 |  |  |  |  | 0.00
1992 |  |  |  | 7076.88 |  |  | 7686 |  |  |  | 920 | [10 empty] | 87.50 |  |  |  | 87.50 | [5 empty] | 87.57 |  |  | 87.50 |  |  |  | 0.00 |  | 0.00 | [8 empty] | 12.50 |  |  |  |  | 0.00
1993 |  |  |  | 7230.22 |  |  | 7693 |  |  |  | 920 | [10 empty] | 87.82 |  |  |  | 87.82 | [5 empty] | 89.71 |  |  | 87.82 |  |  |  | 0.16 |  | 0.14 | [8 empty] | 12.04 |  |  |  |  | 0.00
1994 |  |  |  | 6889.67 |  |  | 7315 |  |  |  | 890 | [10 empty] | 81.47 |  |  |  | 81.47 | [5 empty] | 88.37 |  |  | 83.50 |  |  |  | 0.18 |  | 0.15 | [8 empty] | 18.38 |  |  |  |  | 0.00
1995 |  |  |  | 7810.26 |  |  | 8223 |  |  |  | 920 | [10 empty] | 93.39 |  |  |  | 93.42 | [5 empty] | 96.91 |  |  | 93.87 |  |  |  | 0.34 |  | 0.32 | [8 empty] | 6.26 |  |  |  |  | 0.03
1996 |  |  |  | 7696.38 |  |  | 8151 |  |  |  | 920 | [10 empty] | 91.05 |  |  |  | 91.27 | [5 empty] | 95.24 |  |  | 92.79 |  |  |  | 0.45 |  | 0.41 | [8 empty] | 8.32 |  |  |  |  | 0.22
1997 |  |  |  | 7055.18 |  |  | 7534 |  |  |  | 920 | [10 empty] | 84.27 |  |  |  | 85.99 | [5 empty] | 87.54 |  |  | 86.00 |  |  |  | 0.52 |  | 0.45 | [8 empty] | 13.56 |  |  |  |  | 1.72
1998 |  |  |  | 7388.87 |  |  | 7947 |  |  |  | 920 | [10 empty] | 88.33 |  |  |  | 88.48 | [5 empty] | 91.68 |  |  | 90.72 |  |  |  | 0.00 |  | 0.00 | [8 empty] | 11.52 |  |  |  |  | 0.15
1999 |  |  |  | 7815.17 |  |  | 8748 |  |  |  | 920 | [10 empty] | 94.53 |  |  |  | 94.58 | [5 empty] | 96.97 |  |  | 99.86 |  |  |  | 5.17 |  | 5.16 | [8 empty] | 0.27 |  |  |  |  | 0.05
2000 |  |  |  | 6836.81 |  |  | 7330 |  |  |  | 920 | [10 empty] | 82.34 |  |  |  | 82.49 | [5 empty] | 84.60 |  |  | 83.45 |  |  |  | 0.00 |  | 0.00 | [8 empty] | 17.51 |  |  |  |  | 0.15
2001 |  |  |  | 7268.56 |  |  | 7848 |  |  |  | 920 | [10 empty] | 89.18 |  |  |  | 90.16 | [5 empty] | 90.19 |  |  | 89.59 |  |  |  | 0.94 |  | 0.85 | [8 empty] | 8.99 |  |  |  |  | 0.97
2002 |  |  |  | 6485.83 |  |  | 6939 |  |  |  | 920 | [10 empty] | 78.26 |  |  |  | 78.26 | [5 empty] | 80.48 |  |  | 79.21 |  |  |  | 0.01 |  | 0.01 | [8 empty] | 21.73 |  |  |  |  | 0.00
2003 |  |  |  | 7253.75 |  |  | 7686 |  |  |  | 920 | [10 empty] | 87.12 |  |  |  | 87.12 | [5 empty] | 90.01 |  |  | 87.74 |  |  |  | 12.87 |  | 12.87 | [8 empty] | 0.00 |  |  |  |  | 0.00
2004 |  |  |  | 7253.74 |  |  | 7888 |  |  |  | 920 | [10 empty] | 88.64 |  |  |  | 88.64 | [5 empty] | 89.76 |  |  | 89.80 |  |  |  | 1.53 |  | 1.38 | [8 empty] | 9.98 |  |  |  |  | 0.00
2005 |  |  |  | 6582.35 |  |  | 7218 |  |  |  | 920 | [10 empty] | 80.66 |  |  |  | 80.75 | [5 empty] | 81.68 |  |  | 82.40 |  |  |  | 0.00 |  | 0.00 | [8 empty] | 19.25 |  |  |  |  | 0.09
2006 |  |  |  | 7882.51 |  |  | 8510 |  |  |  | 937 | [10 empty] | 96.69 |  |  |  | 97.03 | [5 empty] | 96.03 |  |  | 97.15 |  |  |  | 0.03 |  | 0.03 | [8 empty] | 2.94 |  |  |  |  | 0.33
2007 |  |  |  | 7391.65 |  |  | 7946 |  |  |  | 937 | [10 empty] | 90.02 |  |  |  | 90.02 | [5 empty] | 90.05 |  |  | 90.71 |  |  |  | 1.06 |  | 0.96 | [8 empty] | 9.01 |  |  |  |  | 0.00
2008 |  |  |  | 7264.19 |  |  | 7752 |  |  |  | 942 | [10 empty] | 87.94 |  |  |  | 87.95 | [5 empty] | 87.79 |  |  | 88.25 |  |  |  | 0.00 |  | 0.00 | [8 empty] | 12.05 |  |  |  |  | 0.01
2009 |  |  |  | 8258.31 |  |  | 8760 |  |  |  | 942 | [10 empty] | 100.00 |  |  |  | 100.00 | [5 empty] | 100.08 |  |  | 100.00 |  |  |  | 0.00 |  | 0.00 | [8 empty] | 0.00 |  |  |  |  | 0.00
2010 |  |  |  | 7506.86 |  |  | 7991 |  |  |  | 942 | [10 empty] | 90.81 |  |  |  | 90.86 | [5 empty] | 90.97 |  |  | 91.22 |  |  |  | 0.00 |  | 0.00 | [8 empty] | 9.14 |  |  |  |  | 0.05
2011 |  |  |  | 6571.07 |  |  | 7003 |  |  |  | 942 | [10 empty] | 79.26 |  |  |  | 79.30 | [5 empty] | 79.63 |  |  | 79.94 |  |  |  | 0.00 |  | 0.00 | [8 empty] | 20.70 |  |  |  |  | 0.04
2012 |  |  |  | 8325.47 |  |  | 8661 |  |  |  | 961 | [10 empty] | 98.33 |  |  |  | 98.36 | [5 empty] | 98.63 |  |  | 98.60 |  |  |  | 1.64 |  | 1.64 | [8 empty] | 0.00 |  |  |  |  | 0.03
2013 |  |  |  | 7446.49 |  |  | 7740 |  |  |  | 962 | [10 empty] | 87.98 |  |  |  | 87.98 | [5 empty] | 88.36 |  |  | 88.36 |  |  |  | 0.01 |  | 0.01 | [8 empty] | 12.01 |  |  |  |  | 0.00
2014 |  |  |  | 7161.63 |  |  | 7430 |  |  |  | 965 | [10 empty] | 84.39 |  |  |  | 84.41 | [5 empty] | 84.72 |  |  | 84.82 |  |  |  | 0.10 |  | 0.09 | [8 empty] | 15.50 |  |  |  |  | 0.02
2015 |  |  |  | 8449.96 |  |  | 8760 |  |  |  | 967 | [10 empty] | 99.35 |  |  |  | 99.38 | [5 empty] | 99.75 |  |  | 100.00 |  |  |  | 0.62 |  | 0.62 | [8 empty] | 0.00 |  |  |  |  | 0.03
2016 |  |  |  | 7373.63 |  |  | 7665 |  |  |  | 969 | [10 empty] | 86.55 |  |  |  | 86.84 | [5 empty] | 86.63 |  |  | 87.26 |  |  |  | 0.00 |  | 2.00 | [8 empty] | 11.16 |  |  |  |  | 0.29
2017 |  |  |  | 7535.86 |  |  | 7858 |  |  |  | 969 | [10 empty] | 88.78 |  |  |  | 89.39 | [5 empty] | 88.78 |  |  | 89.70 |  |  |  | 0.00 |  | 0.00 | [8 empty] | 10.61 |  |  |  |  | 0.60
2018 |  |  |  | 5046.21 |  |  | 5271 |  |  |  | 967 | [10 empty] | 59.55 |  |  |  | 59.71 | [5 empty] | 59.57 |  |  | 60.17 |  |  |  | 6.97 |  | 4.47 | [8 empty] | 35.82 |  |  |  |  | 0.16
2019 |  |  |  | 6629.49 |  |  | 6874 |  |  |  | 967 | [10 empty] | 78.13 |  |  |  | 78.38 | [5 empty] | 78.26 |  |  | 78.47 |  |  |  | 0.00 |  | 0.00 | [8 empty] | 21.62 |  |  |  |  | 0.25
2020 |  |  |  | 7544.08 |  |  | 7849 |  |  |  | 967 | [10 empty] | 88.69 |  |  |  | 88.82 | [5 empty] | 88.82 |  |  | 89.36 |  |  |  | 0.90 |  | 0.81 | [8 empty] | 10.37 |  |  |  |  | 0.13
2021 |  |  |  | 6260.94 |  |  | 6606 |  |  |  | 967 | [10 empty] | 73.77 |  |  |  | 79.39 | [5 empty] | 73.91 |  |  | 75.41 |  |  |  | 0.00 |  | 3.82 | [8 empty] | 16.78 |  |  |  |  | 5.62
Key Factors in Last 20 Years [%]
Energy Losses by Type
Full Outages, Analysis by Cause
[23 empty] | 2021 | [14 empty] | 1989 to 2021
Outage Cause | [22 empty] | Hours Lost | [14 empty] | Average hours lost per reactor-year
[23 empty] | Planned |  |  |  | Unplanned | [6 empty] | External |  |  |  | Planned |  |  |  | Unplanned | [11 empty] | External
A. |  | Plant equipment problem/failure | [24 empty] | 335 | [14 empty] | 109
C. |  | Inspection, maintenance or repair combined with refuelling | [20 empty] | 1385 | [14 empty] | 1021
D. |  | Inspection, maintenance or repair without refuelling | [35 empty] | 41
E. |  | Testing of plant systems or components | [39 empty] | 1
J. |  | Grid limitation, failure or grid unavailability | [51 empty] | 0
N. |  | Environmental conditions (lack of cooling water due to dry weather, cooling water temperature limits, flood, storm, lightning, etc.) | [31 empty] | 435 | [19 empty] | 16
Z. |  | Other | [51 empty] | 3
Subtotal | [22 empty] | 1385 |  |  |  | 335 | [6 empty] | 435 |  |  |  | 1062 |  |  |  | 110 | [11 empty] | 19
Total | [22 empty] | 2155 | [14 empty] | 1191
Equipment Related Unplanned Full Outages, Analysis by System
System | [22 empty] | 2021 | [14 empty] | 1989 to 2021
[23 empty] | Hours Lost | [14 empty] | Average hours lost per reactor-year
12. |  |  | Reactor I&C Systems | [34 empty] | 0
14. |  |  | Safety Systems | [19 empty] | 335 | [14 empty] | 10
16. |  |  | Steam generation systems | [34 empty] | 1
17. |  |  | Safety I&C Systems (excluding reactor I&C) | [34 empty] | 0
31. |  |  | Turbine and auxiliaries | [34 empty] | 59
32. |  |  | Feedwater and Main Steam System | [34 empty] | 1
33. |  |  | Circulating Water System | [34 empty] | 5
41. |  |  | Main Generator Systems | [34 empty] | 33
42. |  |  | Electrical Power Supply Systems | [34 empty] | 2
Total | [22 empty] | 335 | [14 empty] | 111
Highlights (2021)
Automatic reactor scram due to trip of two circulating water pumps by Salpa inflow into the water intake(2021.03.22 ~ 2021.03.30) Manual turbin trip due to trip of two circulating water pumps by Salpa inflow into the water intake(2021.04.06 ~ 2021.04.16) 23rd Refueling(2021.07.30 ~ 2021.10.10)

## HANUL-3
2021 Operating Experience
KR-13 | [8 empty] | HANUL-3 | [26 empty] | KOREA, REPUBLIC OF
Status at end of year | [7 empty] | : | Operational
Operator | [7 empty] | : | KHNP (Korea Hydro and Nuclear Power Co.)
Owner | [7 empty] | : | KHNP (Korea Hydro and Nuclear Power Co.)
Reactor Supplier | [7 empty] | : | DHICKOPC (DOOSAN HEAVY INDUSTRIES & CONSTRUCTION CO.LTD./KOREA POWER ENGINEERING COMPANY/COMBUSTIONENGINEERING)
Turbine Supplier | [7 empty] | : | DHICGE (Doosan Heavy Industries & Construction and General Electric)
Reactor Unit Details | [27 empty] | Key Dates
Reactor type and model | [12 empty] | : |  |  | PWR / OPR-1000 | [11 empty] | Construction Date | [15 empty] | : |  |  | 1993-07-21
Thermal power | [12 empty] | : |  |  | 2825 | [8 empty] | MWth |  |  | Grid Date | [15 empty] | : |  |  | 1998-01-06
Gross electrical power | [12 empty] | : |  |  | 1051 | [8 empty] | MWe |  |  | Commercial Date | [15 empty] | : |  |  | 1998-08-11
Reference unit power (net) | [12 empty] | : |  |  | 997 | [8 empty] | MWe |  |  | Age at end of year | [15 empty] | : |  |  | 23 years
Design Characteristics
| Primary Systems | [28 empty] | Operating coolant pressure [MPa] | [15 empty] | : |  |  | 15.5
| Reactor vessel centreline orientation | [13 empty] | : |  |  | Vertical | [11 empty] | Reactor outlet temperature [°C] | [15 empty] | : |  |  | 327.3
| Fuel material | [13 empty] | : |  |  | UO2 | [11 empty] | Number of SG | [15 empty] | : |  |  | 2
| Refuelling type | [13 empty] | : |  |  | OFF-line | [11 empty] | Containment type | [15 empty] | : |  |  | Single
| Moderator material | [13 empty] | : |  |  | H2O | [11 empty] | Containment design pressure [MPa] | [15 empty] | : |  |  | 0.39
| Average fuel enrichment [% of U235] | [13 empty] | : |  |  | 4 | [11 empty] | Secondary systems
| Refuelling frequency [month] | [13 empty] | : |  |  | 18 | [11 empty] | Number of turbine-generators per unit/reactor | [15 empty] | : |  |  | 4
| Part of the core refuelled [%] | [13 empty] | : |  |  | 36.7 | [11 empty] | Turbine speed [rpm] | [15 empty] | : |  |  | 1800
| Average discharge burnup [MWd/t] | [13 empty] | : |  |  | 45800 | [11 empty] | Number of LP cylinders per turbine | [15 empty] | : |  |  | 3
| Active core diameter [m] | [13 empty] | : |  |  | 3.122 | [11 empty] | HP cylinder inlet steam pressure [MPa] | [15 empty] | : |  |  | 7.136
| Active core height/length [m] | [13 empty] | : |  |  | 3.81 | [11 empty] | Output voltage [kV] | [15 empty] | : |  |  | 22
| Number of fissile fuel assemblies/bundles | [13 empty] | : |  |  | 177 | [11 empty] | Primary means of condenser cooling | [15 empty] | : |  |  | Sea (once-through)
| Fuel linear heat generation rate [kW/m] | [13 empty] | : |  |  | 17.24 | [11 empty] | Number of main condensate pumps | [15 empty] | : |  |  | 3
| Number of control rod assemblies | [13 empty] | : |  |  | 73 | [11 empty] | Number of FW pumps for full power operation | [15 empty] | : |  |  | 2
| Number of external reactor coolant loops | [13 empty] | : |  |  | 2 | [11 empty] | Number of on-site safety related diesel generators | [15 empty] | : |  |  | 2
| Coolant type | [13 empty] | : |  |  | H2O | [11 empty] | Non-electrical applications | [15 empty] | : |  |  | none
Annual Production Results (2021)
Net Energy Production | [18 empty] | : | 5773.46 GW(e).h | [8 empty] | Forced Loss Rate (FLR) | [15 empty] | : |  |  | 0 %
Energy Availability Factor (EAF) | [18 empty] | : | 66.03 % | [8 empty] | Unplanned Capability Loss Factor (UCL) | [15 empty] | : |  |  | 0 %
Unit Capability Factor (UCF) | [18 empty] | : | 66.36 % | [8 empty] | Planned Unavailability Factor (PUF) | [15 empty] | : |  |  | 33.64 %
Load Factor (LF) | [18 empty] | : | 66.11 % | [8 empty] | Externally cause unavailability (XUF) | [15 empty] | : |  |  | 0.33 %
Operating Factor (OF) | [18 empty] | : | 66.99 % | [8 empty] | Total off-line time | [15 empty] | : |  |  | 2892 hours
Annual Summary
[5 empty] | Jan | Feb |  |  |  | Mar |  | Apr | [8 empty] | May |  |  | Jun | [6 empty] | Jul |  | Aug |  |  |  | Sep |  |  | Oct |  |  | Nov | [9 empty] | Dec |  |  | Annual
GW(e)-h |  |  |  |  | 743.31 | 671.73 |  |  |  | 743.95 |  | 432.93 | [8 empty] | 0.00 |  |  | 0.00 | [6 empty] | 0.00 |  | 271.51 |  |  |  | 712.23 |  |  | 737.71 |  |  | 717.91 | [9 empty] | 742.20 |  |  | 5773.46
EAF [%] |  |  |  |  | 100.00 | 100.00 |  |  |  | 99.99 |  | 60.27 | [8 empty] | 0.00 |  |  | 0.00 | [6 empty] | 0.00 |  | 36.60 |  |  |  | 99.22 |  |  | 99.45 |  |  | 99.96 | [9 empty] | 99.99 |  |  | 66.03
UCF [%] |  |  |  |  | 100.00 | 100.00 |  |  |  | 99.99 |  | 62.73 | [8 empty] | 0.00 |  |  | 0.00 | [6 empty] | 0.00 |  | 36.77 |  |  |  | 100.00 |  |  | 99.98 |  |  | 100.00 | [9 empty] | 100.00 |  |  | 66.36
LF [%] |  |  |  |  | 100.21 | 100.26 |  |  |  | 100.29 |  | 60.31 | [8 empty] | 0.00 |  |  | 0.00 | [6 empty] | 0.00 |  | 36.60 |  |  |  | 99.22 |  |  | 99.45 |  |  | 100.01 | [9 empty] | 100.06 |  |  | 66.11
OF [%] |  |  |  |  | 100.00 | 100.00 |  |  |  | 100.00 |  | 64.72 | [8 empty] | 0.00 |  |  | 0.00 | [6 empty] | 0.00 |  | 42.20 |  |  |  | 100.00 |  |  | 100.00 |  |  | 100.00 | [9 empty] | 100.00 |  |  | 66.99
FLR [%] |  |  |  |  | 0.00 | 0.00 |  |  |  | 0.00 |  | 0.00 | [8 empty] | 0.00 |  |  | 0.00 | [6 empty] | 0.00 |  | 0.00 |  |  |  | 0.00 |  |  | 0.00 |  |  | 0.00 | [9 empty] | 0.00 |  |  | 0.00
UCL [%] |  |  |  |  | 0.00 | 0.00 |  |  |  | 0.00 |  | 0.00 | [8 empty] | 0.00 |  |  | 0.00 | [6 empty] | 0.00 |  | 0.00 |  |  |  | 0.00 |  |  | 0.00 |  |  | 0.00 | [9 empty] | 0.00 |  |  | 0.00
PUF [%] |  |  |  |  | 0.00 | 0.00 |  |  |  | 0.01 |  | 37.27 | [8 empty] | 100.00 |  |  | 100.00 | [6 empty] | 100.00 |  | 63.23 |  |  |  | 0.00 |  |  | 0.02 |  |  | 0.00 | [9 empty] | 0.00 |  |  | 33.64
XUF [%] |  |  |  |  | 0.00 | 0.00 |  |  |  | 0.00 |  | 2.46 | [8 empty] | 0.00 |  |  | 0.00 | [6 empty] | 0.00 |  | 0.17 |  |  |  | 0.78 |  |  | 0.53 |  |  | 0.04 | [9 empty] | 0.01 |  |  | 0.33
Historical Summary
Lifetime energy generation | [13 empty] | : |  |  | 174976.06 GW(e).h | [11 empty] | Cumulative Forced Loss Rate (FLR) | [21 empty] | : | 0.42 %
Cumulative Energy Availability Factor (EAF) | [13 empty] | : |  |  | 84.96 % | [11 empty] | Cumulative Unplanned Capability Loss Factor (UCL) | [21 empty] | : | 0.38 %
Cumulative Unit Capability Factor (UCF) | [13 empty] | : |  |  | 85.15 % | [11 empty] | Cumulative Planned Unavailability Factor (PUF) | [21 empty] | : | 14.47 %
Cumulative Load Factor (LF) | [13 empty] | : |  |  | 84.92 % | [11 empty] | Cumulative Externally cause unavailability (XUF) | [21 empty] | : | 0.19 %
Cumulative Operating Factor (OF) | [13 empty] | : |  |  | 85.7 %
Electricity Production (net) [GWh]
Performance for Years of Commercial Operation
Year |  |  |  | Energy |  |  | Time Online |  |  |  | Reference Unit Power | [10 empty] | EAF |  |  |  | UCF | [5 empty] | LF |  |  | OF |  |  |  | FLR |  | UCL | [8 empty] | PUF |  |  |  |  | XUF
|  |  |  | [GW-h] |  |  | [Hours] |  |  |  | [MW] | [10 empty] | [%] |  |  |  | [%] | [5 empty] | [%] |  |  | [%] |  |  |  | [%] |  | [%] | [8 empty] | [%] |  |  |  |  | [%]
1998 |  |  |  | 4822.23 |  |  | 5872 |  |  |  | 960 | [10 empty] | 99.98 |  |  |  | 99.98 | [5 empty] | 99.17 |  |  | 97.74 |  |  |  | 0.00 |  | 0.00 | [8 empty] | 0.02 |  |  |  |  | 0.00
1999 |  |  |  | 6918.04 |  |  | 7149 |  |  |  | 960 | [10 empty] | 79.67 |  |  |  | 81.45 | [5 empty] | 82.26 |  |  | 81.61 |  |  |  | 0.68 |  | 0.56 | [8 empty] | 17.99 |  |  |  |  | 1.78
2000 |  |  |  | 7489.09 |  |  | 7734 |  |  |  | 960 | [10 empty] | 86.99 |  |  |  | 86.99 | [5 empty] | 88.81 |  |  | 88.05 |  |  |  | 0.65 |  | 0.57 | [8 empty] | 12.44 |  |  |  |  | 0.00
2001 |  |  |  | 7922.21 |  |  | 8025 |  |  |  | 960 | [10 empty] | 91.25 |  |  |  | 91.25 | [5 empty] | 94.20 |  |  | 91.61 |  |  |  | 0.00 |  | 0.00 | [8 empty] | 8.75 |  |  |  |  | 0.00
2002 |  |  |  | 7031.29 |  |  | 7824 |  |  |  | 960 | [10 empty] | 88.96 |  |  |  | 88.96 | [5 empty] | 83.61 |  |  | 89.32 |  |  |  | 0.13 |  | 0.11 | [8 empty] | 10.93 |  |  |  |  | 0.00
2003 |  |  |  | 7984.26 |  |  | 8758 |  |  |  | 960 | [10 empty] | 99.56 |  |  |  | 99.56 | [5 empty] | 94.94 |  |  | 99.98 |  |  |  | 0.00 |  | 0.43 | [8 empty] | 0.01 |  |  |  |  | 0.00
2004 |  |  |  | 7187.59 |  |  | 7986 |  |  |  | 960 | [10 empty] | 90.05 |  |  |  | 90.05 | [5 empty] | 85.24 |  |  | 90.92 |  |  |  | 0.00 |  | 0.00 | [8 empty] | 9.95 |  |  |  |  | 0.00
2005 |  |  |  | 7651.74 |  |  | 7834 |  |  |  | 960 | [10 empty] | 87.58 |  |  |  | 87.73 | [5 empty] | 90.99 |  |  | 89.43 |  |  |  | 2.99 |  | 2.70 | [8 empty] | 9.57 |  |  |  |  | 0.15
2006 |  |  |  | 8425.90 |  |  | 8501 |  |  |  | 994 | [10 empty] | 96.60 |  |  |  | 96.60 | [5 empty] | 96.77 |  |  | 97.04 |  |  |  | 3.38 |  | 3.38 | [8 empty] | 0.01 |  |  |  |  | 0.00
2007 |  |  |  | 7901.94 |  |  | 7970 |  |  |  | 995 | [10 empty] | 90.35 |  |  |  | 90.35 | [5 empty] | 90.66 |  |  | 90.98 |  |  |  | 0.12 |  | 0.11 | [8 empty] | 9.54 |  |  |  |  | 0.00
2008 |  |  |  | 8034.73 |  |  | 8122 |  |  |  | 994 | [10 empty] | 91.67 |  |  |  | 91.69 | [5 empty] | 92.02 |  |  | 92.46 |  |  |  | 0.98 |  | 0.91 | [8 empty] | 7.40 |  |  |  |  | 0.02
2009 |  |  |  | 8149.75 |  |  | 8225 |  |  |  | 994 | [10 empty] | 93.15 |  |  |  | 93.26 | [5 empty] | 93.60 |  |  | 93.89 |  |  |  | 0.00 |  | 0.00 | [8 empty] | 6.74 |  |  |  |  | 0.10
2010 |  |  |  | 8740.74 |  |  | 8760 |  |  |  | 994 | [10 empty] | 99.93 |  |  |  | 99.94 | [5 empty] | 100.38 |  |  | 100.00 |  |  |  | 0.06 |  | 0.06 | [8 empty] | 0.00 |  |  |  |  | 0.01
2011 |  |  |  | 7873.04 |  |  | 7960 |  |  |  | 994 | [10 empty] | 90.04 |  |  |  | 90.45 | [5 empty] | 90.42 |  |  | 90.87 |  |  |  | 0.00 |  | 0.00 | [8 empty] | 9.55 |  |  |  |  | 0.41
2012 |  |  |  | 6056.35 |  |  | 6130 |  |  |  | 994 | [10 empty] | 69.08 |  |  |  | 69.17 | [5 empty] | 69.36 |  |  | 69.79 |  |  |  | 0.00 |  | 0.00 | [8 empty] | 30.83 |  |  |  |  | 0.09
2013 |  |  |  | 8731.76 |  |  | 8760 |  |  |  | 994 | [10 empty] | 99.94 |  |  |  | 99.99 | [5 empty] | 100.28 |  |  | 100.00 |  |  |  | 0.00 |  | 0.00 | [8 empty] | 0.01 |  |  |  |  | 0.06
2014 |  |  |  | 3609.51 |  |  | 3739 |  |  |  | 997 | [10 empty] | 41.31 |  |  |  | 41.77 | [5 empty] | 41.33 |  |  | 42.68 |  |  |  | 0.00 |  | 0.00 | [8 empty] | 58.23 |  |  |  |  | 0.46
2015 |  |  |  | 8717.66 |  |  | 8760 |  |  |  | 997 | [10 empty] | 99.80 |  |  |  | 100.00 | [5 empty] | 99.82 |  |  | 100.00 |  |  |  | 0.00 |  | 0.00 | [8 empty] | 0.00 |  |  |  |  | 0.20
2016 |  |  |  | 4601.49 |  |  | 4708 |  |  |  | 997 | [10 empty] | 52.54 |  |  |  | 52.74 | [5 empty] | 52.54 |  |  | 53.60 |  |  |  | 0.00 |  | 0.00 | [8 empty] | 47.26 |  |  |  |  | 0.20
2017 |  |  |  | 8047.45 |  |  | 8122 |  |  |  | 997 | [10 empty] | 92.14 |  |  |  | 92.52 | [5 empty] | 92.14 |  |  | 92.72 |  |  |  | 0.03 |  | 0.02 | [8 empty] | 7.46 |  |  |  |  | 0.38
2018 |  |  |  | 5868.02 |  |  | 5935 |  |  |  | 997 | [10 empty] | 67.11 |  |  |  | 67.21 | [5 empty] | 67.19 |  |  | 67.75 |  |  |  | 0.15 |  | 0.10 | [8 empty] | 32.69 |  |  |  |  | 0.10
2019 |  |  |  | 6616.04 |  |  | 6687 |  |  |  | 997 | [10 empty] | 75.70 |  |  |  | 75.76 | [5 empty] | 75.75 |  |  | 76.34 |  |  |  | 0.00 |  | 0.00 | [8 empty] | 24.24 |  |  |  |  | 0.06
2020 |  |  |  | 8772.41 |  |  | 8784 |  |  |  | 997 | [10 empty] | 99.98 |  |  |  | 99.99 | [5 empty] | 100.17 |  |  | 100.00 |  |  |  | 0.00 |  | 0.00 | [8 empty] | 0.01 |  |  |  |  | 0.02
2021 |  |  |  | 5773.46 |  |  | 5868 |  |  |  | 997 | [10 empty] | 66.03 |  |  |  | 66.36 | [5 empty] | 66.11 |  |  | 66.99 |  |  |  | 0.00 |  | 0.00 | [8 empty] | 33.64 |  |  |  |  | 0.33
Key Factors in Last 20 Years [%]
Energy Losses by Type
Full Outages, Analysis by Cause
[23 empty] | 2021 | [14 empty] | 1998 to 2021
Outage Cause | [22 empty] | Hours Lost | [14 empty] | Average hours lost per reactor-year
[23 empty] | Planned |  |  |  | Unplanned | [6 empty] | External |  |  |  | Planned |  |  |  | Unplanned | [11 empty] | External
A. |  | Plant equipment problem/failure | [39 empty] | 25
C. |  | Inspection, maintenance or repair combined with refuelling | [20 empty] | 2892 | [14 empty] | 1250
Subtotal | [22 empty] | 2892 | [14 empty] | 1250 |  |  |  | 25
Total | [22 empty] | 2892 | [14 empty] | 1275
Equipment Related Unplanned Full Outages, Analysis by System
System | [22 empty] | 2021 | [14 empty] | 1998 to 2021
[23 empty] | Hours Lost | [14 empty] | Average hours lost per reactor-year
12. |  |  | Reactor I&C Systems | [34 empty] | 10
31. |  |  | Turbine and auxiliaries | [34 empty] | 1
32. |  |  | Feedwater and Main Steam System | [34 empty] | 2
41. |  |  | Main Generator Systems | [34 empty] | 13
Total | [37 empty] | 26
Highlights (2021)
the 16th refueling(2021-04-20 ~ 2021-08-19)

## HANUL-4
2021 Operating Experience
KR-14 | [8 empty] | HANUL-4 | [26 empty] | KOREA, REPUBLIC OF
Status at end of year | [7 empty] | : | Operational
Operator | [7 empty] | : | KHNP (Korea Hydro and Nuclear Power Co.)
Owner | [7 empty] | : | KHNP (Korea Hydro and Nuclear Power Co.)
Reactor Supplier | [7 empty] | : | DHICKOPC (DOOSAN HEAVY INDUSTRIES & CONSTRUCTION CO.LTD./KOREA POWER ENGINEERING COMPANY/COMBUSTIONENGINEERING)
Turbine Supplier | [7 empty] | : | DHICGE (Doosan Heavy Industries & Construction and General Electric)
Reactor Unit Details | [27 empty] | Key Dates
Reactor type and model | [12 empty] | : |  |  | PWR / OPR-1000 | [11 empty] | Construction Date | [15 empty] | : |  |  | 1993-11-01
Thermal power | [12 empty] | : |  |  | 2825 | [8 empty] | MWth |  |  | Grid Date | [15 empty] | : |  |  | 1998-12-28
Gross electrical power | [12 empty] | : |  |  | 1053 | [8 empty] | MWe |  |  | Commercial Date | [15 empty] | : |  |  | 1999-12-31
Reference unit power (net) | [12 empty] | : |  |  | 999 | [8 empty] | MWe |  |  | Age at end of year | [15 empty] | : |  |  | 23 years
Design Characteristics
| Primary Systems | [28 empty] | Operating coolant pressure [MPa] | [15 empty] | : |  |  | 15.52502
| Reactor vessel centreline orientation | [13 empty] | : |  |  | Vertical | [11 empty] | Reactor outlet temperature [°C] | [15 empty] | : |  |  | 327.3
| Fuel material | [13 empty] | : |  |  | UO2 | [11 empty] | Number of SG | [15 empty] | : |  |  | 2
| Refuelling type | [13 empty] | : |  |  | OFF-line | [11 empty] | Containment type | [15 empty] | : |  |  | Single
| Moderator material | [13 empty] | : |  |  | H2O | [11 empty] | Containment design pressure [MPa] | [15 empty] | : |  |  | 0.39
| Average fuel enrichment [% of U235] | [13 empty] | : |  |  | 4 | [11 empty] | Secondary systems
| Refuelling frequency [month] | [13 empty] | : |  |  | 18 | [11 empty] | Number of turbine-generators per unit/reactor | [15 empty] | : |  |  | 4
| Part of the core refuelled [%] | [13 empty] | : |  |  | 36 | [11 empty] | Turbine speed [rpm] | [15 empty] | : |  |  | 1800
| Average discharge burnup [MWd/t] | [13 empty] | : |  |  | 46603 | [11 empty] | Number of LP cylinders per turbine | [15 empty] | : |  |  | 3
| Active core diameter [m] | [13 empty] | : |  |  | 3.122 | [11 empty] | HP cylinder inlet steam pressure [MPa] | [15 empty] | : |  |  | 7.136
| Active core height/length [m] | [13 empty] | : |  |  | 3.81 | [11 empty] | Output voltage [kV] | [15 empty] | : |  |  | 22
| Number of fissile fuel assemblies/bundles | [13 empty] | : |  |  | 177 | [11 empty] | Primary means of condenser cooling | [15 empty] | : |  |  | Sea (once-through)
| Fuel linear heat generation rate [kW/m] | [13 empty] | : |  |  | 17.24 | [11 empty] | Number of main condensate pumps | [15 empty] | : |  |  | 3
| Number of control rod assemblies | [13 empty] | : |  |  | 73 | [11 empty] | Number of FW pumps for full power operation | [15 empty] | : |  |  | 2
| Number of external reactor coolant loops | [13 empty] | : |  |  | 2 | [11 empty] | Number of on-site safety related diesel generators | [15 empty] | : |  |  | 2
| Coolant type | [13 empty] | : |  |  | H2O | [11 empty] | Non-electrical applications | [15 empty] | : |  |  | none
Annual Production Results (2021)
Net Energy Production | [18 empty] | : | 6182.87 GW(e).h | [8 empty] | Forced Loss Rate (FLR) | [15 empty] | : |  |  | 0.36 %
Energy Availability Factor (EAF) | [18 empty] | : | 70.65 % | [8 empty] | Unplanned Capability Loss Factor (UCL) | [15 empty] | : |  |  | 2.51 %
Unit Capability Factor (UCF) | [18 empty] | : | 70.75 % | [8 empty] | Planned Unavailability Factor (PUF) | [15 empty] | : |  |  | 26.74 %
Load Factor (LF) | [18 empty] | : | 70.65 % | [8 empty] | Externally cause unavailability (XUF) | [15 empty] | : |  |  | 0.1 %
Operating Factor (OF) | [18 empty] | : | 71.42 % | [8 empty] | Total off-line time | [15 empty] | : |  |  | 2504 hours
Annual Summary
[5 empty] | Jan | Feb |  |  |  | Mar |  | Apr | [8 empty] | May |  |  | Jun | [6 empty] | Jul |  | Aug |  |  |  | Sep |  |  | Oct |  |  | Nov | [9 empty] | Dec |  |  | Annual
GW(e)-h |  |  |  |  | 742.96 | 649.58 |  |  |  | 742.76 |  | 718.63 | [8 empty] | 741.83 |  |  | 331.05 | [6 empty] | 0.00 |  | 0.00 |  |  |  | 55.85 |  |  | 739.15 |  |  | 717.78 | [9 empty] | 743.26 |  |  | 6182.87
EAF [%] |  |  |  |  | 99.96 | 96.75 |  |  |  | 99.93 |  | 99.91 | [8 empty] | 99.81 |  |  | 46.02 | [6 empty] | 0.00 |  | 0.00 |  |  |  | 7.76 |  |  | 99.45 |  |  | 99.79 | [9 empty] | 99.97 |  |  | 70.65
UCF [%] |  |  |  |  | 100.00 | 96.79 |  |  |  | 99.97 |  | 99.96 | [8 empty] | 99.98 |  |  | 46.10 | [6 empty] | 0.00 |  | 0.00 |  |  |  | 7.79 |  |  | 100.00 |  |  | 100.00 | [9 empty] | 99.98 |  |  | 70.75
LF [%] |  |  |  |  | 99.96 | 96.76 |  |  |  | 99.93 |  | 99.91 | [8 empty] | 99.81 |  |  | 46.03 | [6 empty] | 0.00 |  | 0.00 |  |  |  | 7.76 |  |  | 99.45 |  |  | 99.79 | [9 empty] | 100.00 |  |  | 70.65
OF [%] |  |  |  |  | 100.00 | 97.77 |  |  |  | 100.00 |  | 100.00 | [8 empty] | 100.00 |  |  | 48.06 | [6 empty] | 0.00 |  | 0.00 |  |  |  | 12.92 |  |  | 100.00 |  |  | 100.00 | [9 empty] | 100.00 |  |  | 71.42
FLR [%] |  |  |  |  | 0.00 | 3.21 |  |  |  | 0.03 |  | 0.04 | [8 empty] | 0.00 |  |  | 0.00 | [6 empty] | 0.00 |  | 0.00 |  |  |  | 0.08 |  |  | 0.00 |  |  | 0.00 | [9 empty] | 0.00 |  |  | 0.36
UCL [%] |  |  |  |  | 0.00 | 3.21 |  |  |  | 0.03 |  | 0.04 | [8 empty] | 0.00 |  |  | 0.00 | [6 empty] | 0.00 |  | 0.00 |  |  |  | 27.42 |  |  | 0.00 |  |  | 0.00 | [9 empty] | 0.00 |  |  | 2.51
PUF [%] |  |  |  |  | 0.00 | 0.00 |  |  |  | 0.00 |  | 0.00 | [8 empty] | 0.02 |  |  | 53.90 | [6 empty] | 100.00 |  | 100.00 |  |  |  | 64.79 |  |  | 0.00 |  |  | 0.00 | [9 empty] | 0.02 |  |  | 26.74
XUF [%] |  |  |  |  | 0.04 | 0.03 |  |  |  | 0.04 |  | 0.05 | [8 empty] | 0.18 |  |  | 0.08 | [6 empty] | 0.00 |  | 0.00 |  |  |  | 0.03 |  |  | 0.55 |  |  | 0.21 | [9 empty] | 0.01 |  |  | 0.10
Historical Summary
Lifetime energy generation | [13 empty] | : |  |  | 161734.66 GW(e).h | [11 empty] | Cumulative Forced Loss Rate (FLR) | [21 empty] | : | 0.74 %
Cumulative Energy Availability Factor (EAF) | [13 empty] | : |  |  | 80.33 % | [11 empty] | Cumulative Unplanned Capability Loss Factor (UCL) | [21 empty] | : | 0.71 %
Cumulative Unit Capability Factor (UCF) | [13 empty] | : |  |  | 80.45 % | [11 empty] | Cumulative Planned Unavailability Factor (PUF) | [21 empty] | : | 18.85 %
Cumulative Load Factor (LF) | [13 empty] | : |  |  | 81.2 % | [11 empty] | Cumulative Externally cause unavailability (XUF) | [21 empty] | : | 0.12 %
Cumulative Operating Factor (OF) | [13 empty] | : |  |  | 81.56 %
Electricity Production (net) [GWh]
Performance for Years of Commercial Operation
Year |  |  |  | Energy |  |  | Time Online |  |  |  | Reference Unit Power | [10 empty] | EAF |  |  |  | UCF | [5 empty] | LF |  |  | OF |  |  |  | FLR |  | UCL | [8 empty] | PUF |  |  |  |  | XUF
|  |  |  | [GW-h] |  |  | [Hours] |  |  |  | [MW] | [10 empty] | [%] |  |  |  | [%] | [5 empty] | [%] |  |  | [%] |  |  |  | [%] |  | [%] | [8 empty] | [%] |  |  |  |  | [%]
1999 |  |  |  | Data not provided
2000 |  |  |  | 7042.47 |  |  | 7229 |  |  |  | 960 | [10 empty] | 81.26 |  |  |  | 81.26 | [5 empty] | 83.51 |  |  | 82.30 |  |  |  | 0.50 |  | 0.40 | [8 empty] | 18.33 |  |  |  |  | 0.00
2001 |  |  |  | 7732.33 |  |  | 7880 |  |  |  | 960 | [10 empty] | 89.94 |  |  |  | 89.99 | [5 empty] | 91.95 |  |  | 89.95 |  |  |  | 0.30 |  | 0.27 | [8 empty] | 9.74 |  |  |  |  | 0.04
2002 |  |  |  | 7311.29 |  |  | 7448 |  |  |  | 960 | [10 empty] | 83.82 |  |  |  | 84.02 | [5 empty] | 86.94 |  |  | 85.02 |  |  |  | 0.82 |  | 0.70 | [8 empty] | 15.28 |  |  |  |  | 0.20
2003 |  |  |  | 7922.45 |  |  | 8081 |  |  |  | 960 | [10 empty] | 91.62 |  |  |  | 91.63 | [5 empty] | 94.21 |  |  | 92.25 |  |  |  | 0.96 |  | 0.89 | [8 empty] | 7.48 |  |  |  |  | 0.01
2004 |  |  |  | 8623.08 |  |  | 8700 |  |  |  | 960 | [10 empty] | 98.66 |  |  |  | 98.66 | [5 empty] | 102.26 |  |  | 99.04 |  |  |  | 1.33 |  | 1.33 | [8 empty] | 0.01 |  |  |  |  | 0.00
2005 |  |  |  | 8003.01 |  |  | 8085 |  |  |  | 960 | [10 empty] | 91.33 |  |  |  | 91.54 | [5 empty] | 95.17 |  |  | 92.29 |  |  |  | 0.00 |  | 0.00 | [8 empty] | 8.46 |  |  |  |  | 0.21
2006 |  |  |  | 7886.16 |  |  | 7938 |  |  |  | 993 | [10 empty] | 89.80 |  |  |  | 89.80 | [5 empty] | 90.66 |  |  | 90.62 |  |  |  | 1.00 |  | 0.90 | [8 empty] | 9.30 |  |  |  |  | 0.00
2007 |  |  |  | 7912.85 |  |  | 7998 |  |  |  | 992 | [10 empty] | 90.34 |  |  |  | 90.97 | [5 empty] | 91.06 |  |  | 91.30 |  |  |  | 0.99 |  | 0.91 | [8 empty] | 8.12 |  |  |  |  | 0.63
2008 |  |  |  | 8762.75 |  |  | 8784 |  |  |  | 998 | [10 empty] | 99.99 |  |  |  | 99.99 | [5 empty] | 99.96 |  |  | 100.00 |  |  |  | 0.00 |  | 0.00 | [8 empty] | 0.01 |  |  |  |  | 0.00
2009 |  |  |  | 7924.37 |  |  | 8047 |  |  |  | 998 | [10 empty] | 90.61 |  |  |  | 90.61 | [5 empty] | 90.64 |  |  | 91.86 |  |  |  | 2.36 |  | 2.19 | [8 empty] | 7.20 |  |  |  |  | 0.00
2010 |  |  |  | 8110.60 |  |  | 8149 |  |  |  | 998 | [10 empty] | 92.59 |  |  |  | 92.61 | [5 empty] | 92.77 |  |  | 93.03 |  |  |  | 0.00 |  | 0.00 | [8 empty] | 7.39 |  |  |  |  | 0.02
2011 |  |  |  | 6023.71 |  |  | 6034 |  |  |  | 998 | [10 empty] | 68.73 |  |  |  | 68.75 | [5 empty] | 68.90 |  |  | 68.88 |  |  |  | 0.00 |  | 0.00 | [8 empty] | 31.25 |  |  |  |  | 0.02
2012 |  |  |  | 0.00 |  |  | 0 |  |  |  | 998 | [10 empty] | 0.00 |  |  |  | 0.00 | [5 empty] | 0.00 |  |  | 0.00 |  |  |  | 0.00 |  | 0.00 | [8 empty] | 100.00 |  |  |  |  | 0.00
2013 |  |  |  | 3307.10 |  |  | 3362 |  |  |  | 998 | [10 empty] | 37.77 |  |  |  | 37.78 | [5 empty] | 37.83 |  |  | 38.38 |  |  |  | 0.00 |  | 0.00 | [8 empty] | 62.22 |  |  |  |  | 0.01
2014 |  |  |  | 8570.94 |  |  | 8606 |  |  |  | 999 | [10 empty] | 97.87 |  |  |  | 98.00 | [5 empty] | 97.94 |  |  | 98.24 |  |  |  | 0.00 |  | 0.00 | [8 empty] | 2.00 |  |  |  |  | 0.13
2015 |  |  |  | 7322.33 |  |  | 7412 |  |  |  | 999 | [10 empty] | 83.64 |  |  |  | 84.16 | [5 empty] | 83.67 |  |  | 84.61 |  |  |  | 0.01 |  | 0.01 | [8 empty] | 15.83 |  |  |  |  | 0.53
2016 |  |  |  | 5274.95 |  |  | 6298 |  |  |  | 999 | [10 empty] | 60.11 |  |  |  | 60.12 | [5 empty] | 60.11 |  |  | 71.70 |  |  |  | 0.22 |  | 0.13 | [8 empty] | 39.75 |  |  |  |  | 0.01
2017 |  |  |  | 8198.68 |  |  | 8266 |  |  |  | 999 | [10 empty] | 93.62 |  |  |  | 93.76 | [5 empty] | 93.69 |  |  | 94.36 |  |  |  | 0.10 |  | 0.10 | [8 empty] | 6.14 |  |  |  |  | 0.14
2018 |  |  |  | 6698.25 |  |  | 6802 |  |  |  | 999 | [10 empty] | 76.53 |  |  |  | 76.72 | [5 empty] | 76.54 |  |  | 77.65 |  |  |  | 6.27 |  | 5.14 | [8 empty] | 18.14 |  |  |  |  | 0.19
2019 |  |  |  | 8344.45 |  |  | 8386 |  |  |  | 999 | [10 empty] | 95.31 |  |  |  | 95.54 | [5 empty] | 95.35 |  |  | 95.73 |  |  |  | 0.02 |  | 0.02 | [8 empty] | 4.44 |  |  |  |  | 0.24
2020 |  |  |  | 7497.57 |  |  | 7548 |  |  |  | 999 | [10 empty] | 85.41 |  |  |  | 85.50 | [5 empty] | 85.44 |  |  | 85.93 |  |  |  | 0.04 |  | 0.03 | [8 empty] | 14.47 |  |  |  |  | 0.09
2021 |  |  |  | 6182.87 |  |  | 6256 |  |  |  | 999 | [10 empty] | 70.65 |  |  |  | 70.75 | [5 empty] | 70.65 |  |  | 71.42 |  |  |  | 0.36 |  | 2.51 | [8 empty] | 26.74 |  |  |  |  | 0.10
Key Factors in Last 20 Years [%]
Energy Losses by Type
Full Outages, Analysis by Cause
[23 empty] | 2021 | [14 empty] | 1999 to 2021
Outage Cause | [22 empty] | Hours Lost | [14 empty] | Average hours lost per reactor-year
[23 empty] | Planned |  |  |  | Unplanned | [6 empty] | External |  |  |  | Planned |  |  |  | Unplanned | [11 empty] | External
A. |  | Plant equipment problem/failure | [24 empty] | 212 | [14 empty] | 49
C. |  | Inspection, maintenance or repair combined with refuelling | [20 empty] | 2292 | [14 empty] | 790
D. |  | Inspection, maintenance or repair without refuelling | [35 empty] | 7
F. |  | Major backfitting, refurbishment or upgrading activities with refuelling | [35 empty] | 769
L. |  | Human factor related | [39 empty] | 0
N. |  | Environmental conditions (lack of cooling water due to dry weather, cooling water temperature limits, flood, storm, lightning, etc.) | [51 empty] | 2
Subtotal | [22 empty] | 2292 |  |  |  | 212 | [10 empty] | 1566 |  |  |  | 49 | [11 empty] | 2
Total | [22 empty] | 2504 | [14 empty] | 1617
Equipment Related Unplanned Full Outages, Analysis by System
System | [22 empty] | 2021 | [14 empty] | 1999 to 2021
[23 empty] | Hours Lost | [14 empty] | Average hours lost per reactor-year
12. |  |  | Reactor I&C Systems | [34 empty] | 4
15. |  |  | Reactor Cooling Systems | [19 empty] | 197 | [14 empty] | 9
31. |  |  | Turbine and auxiliaries | [19 empty] | 15 | [14 empty] | 1
32. |  |  | Feedwater and Main Steam System | [34 empty] | 22
41. |  |  | Main Generator Systems | [34 empty] | 4
42. |  |  | Electrical Power Supply Systems | [34 empty] | 11
Total | [22 empty] | 212 | [14 empty] | 51
Highlights (2021)
Turbine trip due to failure of electrical lockout valve during turbine protection system(2021-02-25 ~ 2021-02-26) the 15th refueling(2021-06-15 ~ 2021-09-27)

## HANUL-5
2021 Operating Experience
KR-19 | [8 empty] | HANUL-5 | [26 empty] | KOREA, REPUBLIC OF
Status at end of year | [7 empty] | : | Operational
Operator | [7 empty] | : | KHNP (Korea Hydro and Nuclear Power Co.)
Owner | [7 empty] | : | KHNP (Korea Hydro and Nuclear Power Co.)
Reactor Supplier | [7 empty] | : | DHICKOPC (DOOSAN HEAVY INDUSTRIES & CONSTRUCTION CO.LTD./KOREA POWER ENGINEERING COMPANY/COMBUSTIONENGINEERING)
Turbine Supplier | [7 empty] | : | DHICGE (Doosan Heavy Industries & Construction and General Electric)
Reactor Unit Details | [27 empty] | Key Dates
Reactor type and model | [12 empty] | : |  |  | PWR / OPR-1000 | [11 empty] | Construction Date | [15 empty] | : |  |  | 1999-10-01
Thermal power | [12 empty] | : |  |  | 2825 | [8 empty] | MWth |  |  | Grid Date | [15 empty] | : |  |  | 2003-12-18
Gross electrical power | [12 empty] | : |  |  | 1049 | [8 empty] | MWe |  |  | Commercial Date | [15 empty] | : |  |  | 2004-07-29
Reference unit power (net) | [12 empty] | : |  |  | 998 | [8 empty] | MWe |  |  | Age at end of year | [15 empty] | : |  |  | 18 years
Design Characteristics
| Primary Systems | [28 empty] | Operating coolant pressure [MPa] | [15 empty] | : |  |  | 15.5
| Reactor vessel centreline orientation | [13 empty] | : |  |  | Vertical | [11 empty] | Reactor outlet temperature [°C] | [15 empty] | : |  |  | 327.3
| Fuel material | [13 empty] | : |  |  | UO2 | [11 empty] | Number of SG | [15 empty] | : |  |  | 2
| Refuelling type | [13 empty] | : |  |  | OFF-line | [11 empty] | Containment type | [15 empty] | : |  |  | Double
| Moderator material | [13 empty] | : |  |  | H2O | [11 empty] | Containment design pressure [MPa] | [15 empty] | : |  |  | 0.39
| Average fuel enrichment [% of U235] | [13 empty] | : |  |  | 5 | [11 empty] | Secondary systems
| Refuelling frequency [month] | [13 empty] | : |  |  | 18 | [11 empty] | Number of turbine-generators per unit/reactor | [15 empty] | : |  |  | 4
| Part of the core refuelled [%] | [13 empty] | : |  |  | 36.15 | [11 empty] | Turbine speed [rpm] | [15 empty] | : |  |  | 1800
| Average discharge burnup [MWd/t] | [13 empty] | : |  |  | 38723 | [11 empty] | Number of LP cylinders per turbine | [15 empty] | : |  |  | 3
| Active core diameter [m] | [13 empty] | : |  |  | 3.12 | [11 empty] | HP cylinder inlet steam pressure [MPa] | [15 empty] | : |  |  | 7.14
| Active core height/length [m] | [13 empty] | : |  |  | 3.81 | [11 empty] | Output voltage [kV] | [15 empty] | : |  |  | 22
| Number of fissile fuel assemblies/bundles | [13 empty] | : |  |  | 177 | [11 empty] | Primary means of condenser cooling | [15 empty] | : |  |  | Sea (once-through)
| Fuel linear heat generation rate [kW/m] | [13 empty] | : |  |  | 17.69 | [11 empty] | Number of main condensate pumps | [15 empty] | : |  |  | 3
| Number of control rod assemblies | [13 empty] | : |  |  | 180 | [11 empty] | Number of FW pumps for full power operation | [15 empty] | : |  |  | 2
| Number of external reactor coolant loops | [13 empty] | : |  |  | 2 | [11 empty] | Number of on-site safety related diesel generators | [15 empty] | : |  |  | 2
| Coolant type | [13 empty] | : |  |  | H2O | [11 empty] | Non-electrical applications | [15 empty] | : |  |  | none
Annual Production Results (2021)
Net Energy Production | [18 empty] | : | 7383.73 GW(e).h | [8 empty] | Forced Loss Rate (FLR) | [15 empty] | : |  |  | 0.09 %
Energy Availability Factor (EAF) | [18 empty] | : | 84.46 % | [8 empty] | Unplanned Capability Loss Factor (UCL) | [15 empty] | : |  |  | 0.07 %
Unit Capability Factor (UCF) | [18 empty] | : | 84.76 % | [8 empty] | Planned Unavailability Factor (PUF) | [15 empty] | : |  |  | 15.17 %
Load Factor (LF) | [18 empty] | : | 84.46 % | [8 empty] | Externally cause unavailability (XUF) | [15 empty] | : |  |  | 0.3 %
Operating Factor (OF) | [18 empty] | : | 85.37 % | [8 empty] | Total off-line time | [15 empty] | : |  |  | 1282 hours
Annual Summary
[5 empty] | Jan | Feb |  |  |  | Mar |  | Apr | [8 empty] | May |  |  | Jun | [6 empty] | Jul |  | Aug |  |  |  | Sep |  |  | Oct |  |  | Nov | [9 empty] | Dec |  |  | Annual
GW(e)-h |  |  |  |  | 741.82 | 670.17 |  |  |  | 741.77 |  | 717.37 | [8 empty] | 209.74 |  |  | 0.00 | [6 empty] | 659.58 |  | 736.83 |  |  |  | 712.83 |  |  | 737.15 |  |  | 716.18 | [9 empty] | 740.30 |  |  | 7383.73
EAF [%] |  |  |  |  | 99.90 | 99.92 |  |  |  | 99.90 |  | 99.83 | [8 empty] | 28.25 |  |  | 0.00 | [6 empty] | 88.83 |  | 99.23 |  |  |  | 99.20 |  |  | 99.28 |  |  | 99.67 | [9 empty] | 99.70 |  |  | 84.46
UCF [%] |  |  |  |  | 99.90 | 99.92 |  |  |  | 99.90 |  | 100.00 | [8 empty] | 28.91 |  |  | 0.00 | [6 empty] | 89.28 |  | 100.00 |  |  |  | 100.00 |  |  | 99.98 |  |  | 99.67 | [9 empty] | 99.70 |  |  | 84.76
LF [%] |  |  |  |  | 99.91 | 99.93 |  |  |  | 99.90 |  | 99.83 | [8 empty] | 28.25 |  |  | 0.00 | [6 empty] | 88.83 |  | 99.23 |  |  |  | 99.20 |  |  | 99.28 |  |  | 99.67 | [9 empty] | 99.70 |  |  | 84.46
OF [%] |  |  |  |  | 100.00 | 100.00 |  |  |  | 100.00 |  | 100.00 | [8 empty] | 30.38 |  |  | 0.00 | [6 empty] | 94.09 |  | 100.00 |  |  |  | 100.00 |  |  | 100.00 |  |  | 100.00 | [9 empty] | 100.00 |  |  | 85.37
FLR [%] |  |  |  |  | 0.10 | 0.08 |  |  |  | 0.09 |  | 0.00 | [8 empty] | 0.00 |  |  | 0.00 | [6 empty] | 0.00 |  | 0.00 |  |  |  | 0.00 |  |  | 0.00 |  |  | 0.33 | [9 empty] | 0.30 |  |  | 0.09
UCL [%] |  |  |  |  | 0.10 | 0.08 |  |  |  | 0.09 |  | 0.00 | [8 empty] | 0.00 |  |  | 0.00 | [6 empty] | 0.00 |  | 0.00 |  |  |  | 0.00 |  |  | 0.00 |  |  | 0.33 | [9 empty] | 0.30 |  |  | 0.07
PUF [%] |  |  |  |  | 0.00 | 0.00 |  |  |  | 0.01 |  | 0.00 | [8 empty] | 71.09 |  |  | 100.00 | [6 empty] | 10.72 |  | 0.00 |  |  |  | 0.00 |  |  | 0.02 |  |  | 0.00 | [9 empty] | 0.00 |  |  | 15.17
XUF [%] |  |  |  |  | 0.00 | 0.00 |  |  |  | 0.00 |  | 0.17 | [8 empty] | 0.66 |  |  | 0.00 | [6 empty] | 0.45 |  | 0.77 |  |  |  | 0.80 |  |  | 0.70 |  |  | 0.00 | [9 empty] | 0.00 |  |  | 0.30
Historical Summary
Lifetime energy generation | [13 empty] | : |  |  | 136229.93 GW(e).h | [11 empty] | Cumulative Forced Loss Rate (FLR) | [21 empty] | : | 1.85 %
Cumulative Energy Availability Factor (EAF) | [13 empty] | : |  |  | 89 % | [11 empty] | Cumulative Unplanned Capability Loss Factor (UCL) | [21 empty] | : | 1.77 %
Cumulative Unit Capability Factor (UCF) | [13 empty] | : |  |  | 89.18 % | [11 empty] | Cumulative Planned Unavailability Factor (PUF) | [21 empty] | : | 9.05 %
Cumulative Load Factor (LF) | [13 empty] | : |  |  | 88.96 % | [11 empty] | Cumulative Externally cause unavailability (XUF) | [21 empty] | : | 0.18 %
Cumulative Operating Factor (OF) | [13 empty] | : |  |  | 89.23 %
Electricity Production (net) [GWh]
Performance for Years of Commercial Operation
Year |  |  |  | Energy |  |  | Time Online |  |  |  | Reference Unit Power | [10 empty] | EAF |  |  |  | UCF | [5 empty] | LF |  |  | OF |  |  |  | FLR |  | UCL | [8 empty] | PUF |  |  |  |  | XUF
|  |  |  | [GW-h] |  |  | [Hours] |  |  |  | [MW] | [10 empty] | [%] |  |  |  | [%] | [5 empty] | [%] |  |  | [%] |  |  |  | [%] |  | [%] | [8 empty] | [%] |  |  |  |  | [%]
2004 |  |  |  | 4415.65 |  |  | 4963 |  |  |  | 960 | [10 empty] | 97.88 |  |  |  | 97.88 | [5 empty] | 101.42 |  |  | 97.93 |  |  |  | 2.11 |  | 2.11 | [8 empty] | 0.01 |  |  |  |  | 0.00
2005 |  |  |  | 7321.60 |  |  | 7409 |  |  |  | 960 | [10 empty] | 83.79 |  |  |  | 83.79 | [5 empty] | 87.06 |  |  | 84.58 |  |  |  | 2.77 |  | 2.39 | [8 empty] | 13.82 |  |  |  |  | 0.00
2006 |  |  |  | 7882.81 |  |  | 7925 |  |  |  | 994 | [10 empty] | 90.56 |  |  |  | 90.56 | [5 empty] | 90.53 |  |  | 90.47 |  |  |  | 0.00 |  | 0.00 | [8 empty] | 9.44 |  |  |  |  | 0.00
2007 |  |  |  | 8025.93 |  |  | 8115 |  |  |  | 995 | [10 empty] | 91.87 |  |  |  | 91.87 | [5 empty] | 92.08 |  |  | 92.64 |  |  |  | 0.27 |  | 0.25 | [8 empty] | 7.88 |  |  |  |  | 0.00
2008 |  |  |  | 8763.82 |  |  | 8784 |  |  |  | 1001 | [10 empty] | 99.93 |  |  |  | 99.96 | [5 empty] | 99.67 |  |  | 100.00 |  |  |  | 0.04 |  | 0.04 | [8 empty] | 0.01 |  |  |  |  | 0.03
2009 |  |  |  | 7924.16 |  |  | 7988 |  |  |  | 1001 | [10 empty] | 90.75 |  |  |  | 90.75 | [5 empty] | 90.37 |  |  | 91.19 |  |  |  | 0.00 |  | 0.00 | [8 empty] | 9.25 |  |  |  |  | 0.00
2010 |  |  |  | 8160.25 |  |  | 8245 |  |  |  | 997 | [10 empty] | 93.24 |  |  |  | 93.70 | [5 empty] | 93.43 |  |  | 94.12 |  |  |  | 0.00 |  | 0.00 | [8 empty] | 6.30 |  |  |  |  | 0.46
2011 |  |  |  | 8052.72 |  |  | 8106 |  |  |  | 997 | [10 empty] | 92.00 |  |  |  | 92.07 | [5 empty] | 92.20 |  |  | 92.53 |  |  |  | 0.00 |  | 0.00 | [8 empty] | 7.92 |  |  |  |  | 0.08
2012 |  |  |  | 8773.91 |  |  | 8784 |  |  |  | 998 | [10 empty] | 99.91 |  |  |  | 99.96 | [5 empty] | 100.09 |  |  | 100.00 |  |  |  | 0.00 |  | 0.00 | [8 empty] | 0.04 |  |  |  |  | 0.05
2013 |  |  |  | 7476.53 |  |  | 7544 |  |  |  | 996 | [10 empty] | 85.42 |  |  |  | 85.45 | [5 empty] | 85.69 |  |  | 86.12 |  |  |  | 2.20 |  | 1.92 | [8 empty] | 12.63 |  |  |  |  | 0.02
2014 |  |  |  | 7349.72 |  |  | 7408 |  |  |  | 998 | [10 empty] | 83.98 |  |  |  | 84.26 | [5 empty] | 84.07 |  |  | 84.57 |  |  |  | 2.95 |  | 2.56 | [8 empty] | 13.17 |  |  |  |  | 0.28
2015 |  |  |  | 8687.64 |  |  | 8742 |  |  |  | 998 | [10 empty] | 99.10 |  |  |  | 99.19 | [5 empty] | 99.37 |  |  | 99.79 |  |  |  | 0.18 |  | 0.18 | [8 empty] | 0.64 |  |  |  |  | 0.08
2016 |  |  |  | 6877.61 |  |  | 6961 |  |  |  | 998 | [10 empty] | 78.43 |  |  |  | 78.72 | [5 empty] | 78.45 |  |  | 79.25 |  |  |  | 3.94 |  | 3.23 | [8 empty] | 18.04 |  |  |  |  | 0.29
2017 |  |  |  | 6663.73 |  |  | 6707 |  |  |  | 998 | [10 empty] | 82.31 |  |  |  | 82.42 | [5 empty] | 76.22 |  |  | 76.56 |  |  |  | 17.58 |  | 17.58 | [8 empty] | 0.00 |  |  |  |  | 0.11
2018 |  |  |  | 6962.42 |  |  | 7097 |  |  |  | 998 | [10 empty] | 79.62 |  |  |  | 80.39 | [5 empty] | 79.64 |  |  | 81.02 |  |  |  | 0.12 |  | 1.64 | [8 empty] | 17.97 |  |  |  |  | 0.77
2019 |  |  |  | 6467.68 |  |  | 6575 |  |  |  | 998 | [10 empty] | 73.98 |  |  |  | 74.50 | [5 empty] | 73.98 |  |  | 75.06 |  |  |  | 0.00 |  | 0.00 | [8 empty] | 25.50 |  |  |  |  | 0.52
2020 |  |  |  | 8750.36 |  |  | 8784 |  |  |  | 998 | [10 empty] | 99.75 |  |  |  | 99.96 | [5 empty] | 99.82 |  |  | 100.00 |  |  |  | 0.04 |  | 0.04 | [8 empty] | 0.00 |  |  |  |  | 0.21
2021 |  |  |  | 7383.73 |  |  | 7478 |  |  |  | 998 | [10 empty] | 84.46 |  |  |  | 84.76 | [5 empty] | 84.46 |  |  | 85.37 |  |  |  | 0.09 |  | 0.07 | [8 empty] | 15.17 |  |  |  |  | 0.30
Key Factors in Last 20 Years [%]
Energy Losses by Type
Full Outages, Analysis by Cause
[23 empty] | 2021 | [14 empty] | 2004 to 2021
Outage Cause | [22 empty] | Hours Lost | [14 empty] | Average hours lost per reactor-year
[23 empty] | Planned |  |  |  | Unplanned | [6 empty] | External |  |  |  | Planned |  |  |  | Unplanned | [11 empty] | External
A. |  | Plant equipment problem/failure | [39 empty] | 147
C. |  | Inspection, maintenance or repair combined with refuelling | [20 empty] | 1285 | [14 empty] | 767
M. |  | Governmental requirements or court decisions | [51 empty] | 31
Subtotal | [22 empty] | 1285 | [14 empty] | 767 |  |  |  | 147 | [11 empty] | 31
Total | [22 empty] | 1285 | [14 empty] | 945
Equipment Related Unplanned Full Outages, Analysis by System
System | [22 empty] | 2021 | [14 empty] | 2004 to 2021
[23 empty] | Hours Lost | [14 empty] | Average hours lost per reactor-year
11. |  |  | Reactor and Accessories | [34 empty] | 4
12. |  |  | Reactor I&C Systems | [34 empty] | 83
15. |  |  | Reactor Cooling Systems | [34 empty] | 8
16. |  |  | Steam generation systems | [34 empty] | 8
35. |  |  | All other I&C Systems | [34 empty] | 39
Total | [37 empty] | 142
Highlights (2021)
Refueling and Maintenance (2021.5.10 ~ 2021.7.2)

## HANUL-6
2021 Operating Experience
KR-20 | [8 empty] | HANUL-6 | [26 empty] | KOREA, REPUBLIC OF
Status at end of year | [7 empty] | : | Operational
Operator | [7 empty] | : | KHNP (Korea Hydro and Nuclear Power Co.)
Owner | [7 empty] | : | KHNP (Korea Hydro and Nuclear Power Co.)
Reactor Supplier | [7 empty] | : | DHICKOPC (DOOSAN HEAVY INDUSTRIES & CONSTRUCTION CO.LTD./KOREA POWER ENGINEERING COMPANY/COMBUSTIONENGINEERING)
Turbine Supplier | [7 empty] | : | DHICGE (Doosan Heavy Industries & Construction and General Electric)
Reactor Unit Details | [27 empty] | Key Dates
Reactor type and model | [12 empty] | : |  |  | PWR / OPR-1000 | [11 empty] | Construction Date | [15 empty] | : |  |  | 2000-09-29
Thermal power | [12 empty] | : |  |  | 2825 | [8 empty] | MWth |  |  | Grid Date | [15 empty] | : |  |  | 2005-01-07
Gross electrical power | [12 empty] | : |  |  | 1050 | [8 empty] | MWe |  |  | Commercial Date | [15 empty] | : |  |  | 2005-04-22
Reference unit power (net) | [12 empty] | : |  |  | 997 | [8 empty] | MWe |  |  | Age at end of year | [15 empty] | : |  |  | 16 years
Design Characteristics
| Primary Systems | [28 empty] | Operating coolant pressure [MPa] | [15 empty] | : |  |  | 15.5
| Reactor vessel centreline orientation | [13 empty] | : |  |  | Vertical | [11 empty] | Reactor outlet temperature [°C] | [15 empty] | : |  |  | 327.3
| Fuel material | [13 empty] | : |  |  | UO2 | [11 empty] | Number of SG | [15 empty] | : |  |  | 2
| Refuelling type | [13 empty] | : |  |  | OFF-line | [11 empty] | Containment type | [15 empty] | : |  |  | Double
| Moderator material | [13 empty] | : |  |  | H2O | [11 empty] | Containment design pressure [MPa] | [15 empty] | : |  |  | 0.39
| Average fuel enrichment [% of U235] | [13 empty] | : |  |  | 5 | [11 empty] | Secondary systems
| Refuelling frequency [month] | [13 empty] | : |  |  | 18 | [11 empty] | Number of turbine-generators per unit/reactor | [15 empty] | : |  |  | 4
| Part of the core refuelled [%] | [13 empty] | : |  |  | 36.15 | [11 empty] | Turbine speed [rpm] | [15 empty] | : |  |  | 1800
| Average discharge burnup [MWd/t] | [13 empty] | : |  |  | 38829 | [11 empty] | Number of LP cylinders per turbine | [15 empty] | : |  |  | 3
| Active core diameter [m] | [13 empty] | : |  |  | 3.124 | [11 empty] | HP cylinder inlet steam pressure [MPa] | [15 empty] | : |  |  | 7.14
| Active core height/length [m] | [13 empty] | : |  |  | 3.81 | [11 empty] | Output voltage [kV] | [15 empty] | : |  |  | 22
| Number of fissile fuel assemblies/bundles | [13 empty] | : |  |  | 177 | [11 empty] | Primary means of condenser cooling | [15 empty] | : |  |  | Sea (once-through)
| Fuel linear heat generation rate [kW/m] | [13 empty] | : |  |  | 17.69 | [11 empty] | Number of main condensate pumps | [15 empty] | : |  |  | 3
| Number of control rod assemblies | [13 empty] | : |  |  | 180 | [11 empty] | Number of FW pumps for full power operation | [15 empty] | : |  |  | 2
| Number of external reactor coolant loops | [13 empty] | : |  |  | 2 | [11 empty] | Number of on-site safety related diesel generators | [15 empty] | : |  |  | 2
| Coolant type | [13 empty] | : |  |  | H2O | [11 empty] | Non-electrical applications | [15 empty] | : |  |  | none
Annual Production Results (2021)
Net Energy Production | [18 empty] | : | 8708.44 GW(e).h | [8 empty] | Forced Loss Rate (FLR) | [15 empty] | : |  |  | 0.06 %
Energy Availability Factor (EAF) | [18 empty] | : | 99.69 % | [8 empty] | Unplanned Capability Loss Factor (UCL) | [15 empty] | : |  |  | 0.06 %
Unit Capability Factor (UCF) | [18 empty] | : | 99.94 % | [8 empty] | Planned Unavailability Factor (PUF) | [15 empty] | : |  |  | 0 %
Load Factor (LF) | [18 empty] | : | 99.71 % | [8 empty] | Externally cause unavailability (XUF) | [15 empty] | : |  |  | 0.26 %
Operating Factor (OF) | [18 empty] | : | 100 % | [8 empty] | Total off-line time | [15 empty] | : |  |  | 0 hours
Annual Summary
[5 empty] | Jan | Feb |  |  |  | Mar |  | Apr | [8 empty] | May |  |  | Jun | [6 empty] | Jul |  | Aug |  |  |  | Sep |  |  | Oct |  |  | Nov | [9 empty] | Dec |  |  | Annual
GW(e)-h |  |  |  |  | 742.76 | 670.80 |  |  |  | 741.93 |  | 717.18 | [8 empty] | 740.64 |  |  | 714.27 | [6 empty] | 736.55 |  | 735.70 |  |  |  | 713.11 |  |  | 737.21 |  |  | 716.64 | [9 empty] | 741.66 |  |  | 8708.44
EAF [%] |  |  |  |  | 99.99 | 100.00 |  |  |  | 99.99 |  | 99.91 | [8 empty] | 99.85 |  |  | 99.50 | [6 empty] | 99.30 |  | 99.18 |  |  |  | 99.34 |  |  | 99.39 |  |  | 99.83 | [9 empty] | 99.97 |  |  | 99.69
UCF [%] |  |  |  |  | 99.99 | 100.00 |  |  |  | 99.99 |  | 99.91 | [8 empty] | 99.89 |  |  | 99.84 | [6 empty] | 99.89 |  | 100.00 |  |  |  | 100.00 |  |  | 99.99 |  |  | 99.83 | [9 empty] | 99.97 |  |  | 99.94
LF [%] |  |  |  |  | 100.13 | 100.12 |  |  |  | 100.02 |  | 99.91 | [8 empty] | 99.85 |  |  | 99.50 | [6 empty] | 99.30 |  | 99.18 |  |  |  | 99.34 |  |  | 99.39 |  |  | 99.83 | [9 empty] | 99.99 |  |  | 99.71
OF [%] |  |  |  |  | 100.00 | 100.00 |  |  |  | 100.00 |  | 100.00 | [8 empty] | 100.00 |  |  | 100.00 | [6 empty] | 100.00 |  | 100.00 |  |  |  | 100.00 |  |  | 100.00 |  |  | 100.00 | [9 empty] | 100.00 |  |  | 100.00
FLR [%] |  |  |  |  | 0.00 | 0.00 |  |  |  | 0.01 |  | 0.08 | [8 empty] | 0.11 |  |  | 0.16 | [6 empty] | 0.11 |  | 0.00 |  |  |  | 0.00 |  |  | 0.00 |  |  | 0.17 | [9 empty] | 0.03 |  |  | 0.06
UCL [%] |  |  |  |  | 0.00 | 0.00 |  |  |  | 0.01 |  | 0.08 | [8 empty] | 0.11 |  |  | 0.16 | [6 empty] | 0.11 |  | 0.00 |  |  |  | 0.00 |  |  | 0.00 |  |  | 0.17 | [9 empty] | 0.03 |  |  | 0.06
PUF [%] |  |  |  |  | 0.00 | 0.00 |  |  |  | 0.00 |  | 0.01 | [8 empty] | 0.00 |  |  | 0.00 | [6 empty] | 0.01 |  | 0.00 |  |  |  | 0.00 |  |  | 0.01 |  |  | 0.00 | [9 empty] | 0.00 |  |  | 0.00
XUF [%] |  |  |  |  | 0.00 | 0.00 |  |  |  | 0.00 |  | 0.01 | [8 empty] | 0.05 |  |  | 0.34 | [6 empty] | 0.59 |  | 0.82 |  |  |  | 0.66 |  |  | 0.61 |  |  | 0.00 | [9 empty] | 0.00 |  |  | 0.26
Historical Summary
Lifetime energy generation | [13 empty] | : |  |  | 130861.77 GW(e).h | [11 empty] | Cumulative Forced Loss Rate (FLR) | [21 empty] | : | 0.77 %
Cumulative Energy Availability Factor (EAF) | [13 empty] | : |  |  | 88.98 % | [11 empty] | Cumulative Unplanned Capability Loss Factor (UCL) | [21 empty] | : | 0.69 %
Cumulative Unit Capability Factor (UCF) | [13 empty] | : |  |  | 89.14 % | [11 empty] | Cumulative Planned Unavailability Factor (PUF) | [21 empty] | : | 10.17 %
Cumulative Load Factor (LF) | [13 empty] | : |  |  | 89.07 % | [11 empty] | Cumulative Externally cause unavailability (XUF) | [21 empty] | : | 0.16 %
Cumulative Operating Factor (OF) | [13 empty] | : |  |  | 89.45 %
Electricity Production (net) [GWh]
Performance for Years of Commercial Operation
Year |  |  |  | Energy |  |  | Time Online |  |  |  | Reference Unit Power | [10 empty] | EAF |  |  |  | UCF | [5 empty] | LF |  |  | OF |  |  |  | FLR |  | UCL | [8 empty] | PUF |  |  |  |  | XUF
|  |  |  | [GW-h] |  |  | [Hours] |  |  |  | [MW] | [10 empty] | [%] |  |  |  | [%] | [5 empty] | [%] |  |  | [%] |  |  |  | [%] |  | [%] | [8 empty] | [%] |  |  |  |  | [%]
2005 |  |  |  | 6010.96 |  |  | 6041 |  |  |  | 960 | [10 empty] | 98.82 |  |  |  | 98.82 | [5 empty] | 102.65 |  |  | 99.06 |  |  |  | 1.18 |  | 1.18 | [8 empty] | 0.00 |  |  |  |  | 0.00
2006 |  |  |  | 7409.91 |  |  | 7543 |  |  |  | 991 | [10 empty] | 86.65 |  |  |  | 86.65 | [5 empty] | 85.36 |  |  | 86.11 |  |  |  | 0.38 |  | 0.33 | [8 empty] | 13.02 |  |  |  |  | 0.00
2007 |  |  |  | 7911.30 |  |  | 8022 |  |  |  | 994 | [10 empty] | 90.88 |  |  |  | 91.59 | [5 empty] | 90.86 |  |  | 91.58 |  |  |  | 0.00 |  | 0.00 | [8 empty] | 8.41 |  |  |  |  | 0.72
2008 |  |  |  | 8107.89 |  |  | 8168 |  |  |  | 1001 | [10 empty] | 92.58 |  |  |  | 92.58 | [5 empty] | 92.21 |  |  | 92.99 |  |  |  | 0.01 |  | 0.01 | [8 empty] | 7.41 |  |  |  |  | 0.00
2009 |  |  |  | 8694.52 |  |  | 8724 |  |  |  | 1001 | [10 empty] | 99.47 |  |  |  | 99.47 | [5 empty] | 99.15 |  |  | 99.59 |  |  |  | 0.52 |  | 0.52 | [8 empty] | 0.01 |  |  |  |  | 0.00
2010 |  |  |  | 7991.04 |  |  | 8055 |  |  |  | 997 | [10 empty] | 91.44 |  |  |  | 91.54 | [5 empty] | 91.50 |  |  | 91.95 |  |  |  | 0.02 |  | 0.02 | [8 empty] | 8.45 |  |  |  |  | 0.10
2011 |  |  |  | 8090.56 |  |  | 8168 |  |  |  | 997 | [10 empty] | 92.53 |  |  |  | 92.64 | [5 empty] | 92.64 |  |  | 93.24 |  |  |  | 0.82 |  | 0.77 | [8 empty] | 6.59 |  |  |  |  | 0.11
2012 |  |  |  | 7703.15 |  |  | 7763 |  |  |  | 997 | [10 empty] | 87.81 |  |  |  | 87.92 | [5 empty] | 87.96 |  |  | 88.38 |  |  |  | 0.00 |  | 0.00 | [8 empty] | 12.08 |  |  |  |  | 0.11
2013 |  |  |  | 8716.35 |  |  | 8760 |  |  |  | 996 | [10 empty] | 99.78 |  |  |  | 99.94 | [5 empty] | 99.90 |  |  | 100.00 |  |  |  | 0.06 |  | 0.06 | [8 empty] | 0.00 |  |  |  |  | 0.16
2014 |  |  |  | 7734.99 |  |  | 7810 |  |  |  | 997 | [10 empty] | 88.47 |  |  |  | 88.57 | [5 empty] | 88.56 |  |  | 89.16 |  |  |  | 0.00 |  | 0.00 | [8 empty] | 11.43 |  |  |  |  | 0.10
2015 |  |  |  | 6465.70 |  |  | 6545 |  |  |  | 997 | [10 empty] | 73.98 |  |  |  | 74.16 | [5 empty] | 74.03 |  |  | 74.71 |  |  |  | 0.00 |  | 0.00 | [8 empty] | 25.84 |  |  |  |  | 0.18
2016 |  |  |  | 8765.47 |  |  | 8784 |  |  |  | 997 | [10 empty] | 99.85 |  |  |  | 100.00 | [5 empty] | 100.09 |  |  | 100.00 |  |  |  | 0.00 |  | 0.00 | [8 empty] | 0.00 |  |  |  |  | 0.14
2017 |  |  |  | 6830.58 |  |  | 6928 |  |  |  | 997 | [10 empty] | 78.19 |  |  |  | 78.55 | [5 empty] | 78.21 |  |  | 79.09 |  |  |  | 0.00 |  | 0.00 | [8 empty] | 21.45 |  |  |  |  | 0.36
2018 |  |  |  | 7343.97 |  |  | 7419 |  |  |  | 997 | [10 empty] | 84.08 |  |  |  | 84.40 | [5 empty] | 84.09 |  |  | 84.69 |  |  |  | 7.76 |  | 7.10 | [8 empty] | 8.51 |  |  |  |  | 0.31
2019 |  |  |  | 6739.28 |  |  | 6843 |  |  |  | 997 | [10 empty] | 77.09 |  |  |  | 77.20 | [5 empty] | 77.16 |  |  | 78.12 |  |  |  | 0.67 |  | 0.52 | [8 empty] | 22.28 |  |  |  |  | 0.11
2020 |  |  |  | 6559.04 |  |  | 6607 |  |  |  | 997 | [10 empty] | 74.81 |  |  |  | 74.83 | [5 empty] | 74.89 |  |  | 75.22 |  |  |  | 1.76 |  | 1.34 | [8 empty] | 23.83 |  |  |  |  | 0.02
2021 |  |  |  | 8708.44 |  |  | 8760 |  |  |  | 997 | [10 empty] | 99.69 |  |  |  | 99.94 | [5 empty] | 99.71 |  |  | 100.00 |  |  |  | 0.06 |  | 0.06 | [8 empty] | 0.00 |  |  |  |  | 0.26
Key Factors in Last 20 Years [%]
Energy Losses by Type
Full Outages, Analysis by Cause
[23 empty] | 2021 | [14 empty] | 2005 to 2021
Outage Cause | [22 empty] | Hours Lost | [14 empty] | Average hours lost per reactor-year
[23 empty] | Planned |  |  |  | Unplanned | [6 empty] | External |  |  |  | Planned |  |  |  | Unplanned | [11 empty] | External
A. |  | Plant equipment problem/failure | [39 empty] | 50
C. |  | Inspection, maintenance or repair combined with refuelling | [35 empty] | 866
L. |  | Human factor related | [39 empty] | 7
N. |  | Environmental conditions (lack of cooling water due to dry weather, cooling water temperature limits, flood, storm, lightning, etc.) | [51 empty] | 3
Subtotal | [37 empty] | 866 |  |  |  | 57 | [11 empty] | 3
Total | [22 empty] | 0 | [14 empty] | 926
Equipment Related Unplanned Full Outages, Analysis by System
System | [22 empty] | 2021 | [14 empty] | 2005 to 2021
[23 empty] | Hours Lost | [14 empty] | Average hours lost per reactor-year
11. |  |  | Reactor and Accessories | [34 empty] | 3
15. |  |  | Reactor Cooling Systems | [34 empty] | 3
35. |  |  | All other I&C Systems | [34 empty] | 43
41. |  |  | Main Generator Systems | [34 empty] | 5
42. |  |  | Electrical Power Supply Systems | [34 empty] | 5
Total | [37 empty] | 59

## KORI-2
2021 Operating Experience
KR-2 | [8 empty] | KORI-2 | [26 empty] | KOREA, REPUBLIC OF
Status at end of year | [7 empty] | : | Operational
Operator | [7 empty] | : | KHNP (Korea Hydro and Nuclear Power Co.)
Owner | [7 empty] | : | KHNP (Korea Hydro and Nuclear Power Co.)
Reactor Supplier | [7 empty] | : | WH (WESTINGHOUSE ELECTRIC CORPORATION)
Turbine Supplier | [7 empty] | : | GEC (GENERAL ELECTRIC COMPANY (UK))
Reactor Unit Details | [27 empty] | Key Dates
Reactor type and model | [12 empty] | : |  |  | PWR / WH F | [11 empty] | Construction Date | [15 empty] | : |  |  | 1977-12-23
Thermal power | [12 empty] | : |  |  | 1882 | [8 empty] | MWth |  |  | Grid Date | [15 empty] | : |  |  | 1983-04-22
Gross electrical power | [12 empty] | : |  |  | 681 | [8 empty] | MWe |  |  | Commercial Date | [15 empty] | : |  |  | 1983-07-25
Reference unit power (net) | [12 empty] | : |  |  | 640 | [8 empty] | MWe |  |  | Age at end of year | [15 empty] | : |  |  | 38 years
Design Characteristics
| Primary Systems | [28 empty] | Operating coolant pressure [MPa] | [15 empty] | : |  |  | 15.5
| Reactor vessel centreline orientation | [13 empty] | : |  |  | Vertical | [11 empty] | Reactor outlet temperature [°C] | [15 empty] | : |  |  | 324.5
| Fuel material | [13 empty] | : |  |  | UO2 | [11 empty] | Number of SG | [15 empty] | : |  |  | 2
| Refuelling type | [13 empty] | : |  |  | OFF-line | [11 empty] | Containment type | [15 empty] | : |  |  | Double
| Moderator material | [13 empty] | : |  |  | H2O | [11 empty] | Containment design pressure [MPa] | [15 empty] | : |  |  | 0.31
| Average fuel enrichment [% of U235] | [13 empty] | : |  |  | 3.8 | [11 empty] | Secondary systems
| Refuelling frequency [month] | [13 empty] | : |  |  | 13 | [11 empty] | Number of turbine-generators per unit/reactor | [15 empty] | : |  |  | 3
| Part of the core refuelled [%] | [13 empty] | : |  |  | 40 | [11 empty] | Turbine speed [rpm] | [15 empty] | : |  |  | 1800
| Average discharge burnup [MWd/t] | [13 empty] | : |  |  | 36946 | [11 empty] | Number of LP cylinders per turbine | [15 empty] | : |  |  | 2
| Active core diameter [m] | [13 empty] | : |  |  | 2.46 | [11 empty] | HP cylinder inlet steam pressure [MPa] | [15 empty] | : |  |  | 6.35
| Active core height/length [m] | [13 empty] | : |  |  | 3.658 | [11 empty] | Output voltage [kV] | [15 empty] | : |  |  | 22
| Number of fissile fuel assemblies/bundles | [13 empty] | : |  |  | 121 | [11 empty] | Primary means of condenser cooling | [15 empty] | : |  |  | Sea (once-through)
| Fuel linear heat generation rate [kW/m] | [13 empty] | : |  |  | 18.04 | [11 empty] | Number of main condensate pumps | [15 empty] | : |  |  | 4
| Number of control rod assemblies | [13 empty] | : |  |  | 33 | [11 empty] | Number of FW pumps for full power operation | [15 empty] | : |  |  | 2
| Number of external reactor coolant loops | [13 empty] | : |  |  | 2 | [11 empty] | Number of on-site safety related diesel generators | [15 empty] | : |  |  | 2
| Coolant type | [13 empty] | : |  |  | H2O | [11 empty] | Non-electrical applications | [15 empty] | : |  |  | none
Annual Production Results (2021)
Net Energy Production | [18 empty] | : | 5502.38 GW(e).h | [8 empty] | Forced Loss Rate (FLR) | [15 empty] | : |  |  | 2.15 %
Energy Availability Factor (EAF) | [18 empty] | : | 97.78 % | [8 empty] | Unplanned Capability Loss Factor (UCL) | [15 empty] | : |  |  | 2.15 %
Unit Capability Factor (UCF) | [18 empty] | : | 97.84 % | [8 empty] | Planned Unavailability Factor (PUF) | [15 empty] | : |  |  | 0.01 %
Load Factor (LF) | [18 empty] | : | 98.14 % | [8 empty] | Externally cause unavailability (XUF) | [15 empty] | : |  |  | 0.07 %
Operating Factor (OF) | [18 empty] | : | 97.99 % | [8 empty] | Total off-line time | [15 empty] | : |  |  | 176 hours
Annual Summary
[5 empty] | Jan | Feb |  |  |  | Mar |  | Apr | [8 empty] | May |  |  | Jun | [6 empty] | Jul |  | Aug |  |  |  | Sep |  |  | Oct |  |  | Nov | [9 empty] | Dec |  |  | Annual
GW(e)-h |  |  |  |  | 478.26 | 432.00 |  |  |  | 478.77 |  | 347.50 | [8 empty] | 473.29 |  |  | 462.66 | [6 empty] | 475.99 |  | 474.31 |  |  |  | 460.22 |  |  | 476.85 |  |  | 463.59 | [9 empty] | 478.93 |  |  | 5502.38
EAF [%] |  |  |  |  | 100.00 | 99.98 |  |  |  | 100.00 |  | 74.98 | [8 empty] | 98.91 |  |  | 99.98 | [6 empty] | 99.75 |  | 99.57 |  |  |  | 99.86 |  |  | 99.99 |  |  | 99.98 | [9 empty] | 100.00 |  |  | 97.78
UCF [%] |  |  |  |  | 100.00 | 99.98 |  |  |  | 100.00 |  | 74.98 | [8 empty] | 98.91 |  |  | 100.00 | [6 empty] | 100.00 |  | 99.97 |  |  |  | 100.00 |  |  | 100.00 |  |  | 99.98 | [9 empty] | 100.00 |  |  | 97.84
LF [%] |  |  |  |  | 100.44 | 100.45 |  |  |  | 100.55 |  | 75.41 | [8 empty] | 99.40 |  |  | 100.40 | [6 empty] | 99.96 |  | 99.61 |  |  |  | 99.88 |  |  | 100.14 |  |  | 100.61 | [9 empty] | 100.58 |  |  | 98.14
OF [%] |  |  |  |  | 100.00 | 100.00 |  |  |  | 100.00 |  | 75.56 | [8 empty] | 100.00 |  |  | 100.00 | [6 empty] | 100.00 |  | 100.00 |  |  |  | 100.00 |  |  | 100.00 |  |  | 100.00 | [9 empty] | 100.00 |  |  | 97.99
FLR [%] |  |  |  |  | 0.00 | 0.00 |  |  |  | 0.00 |  | 25.02 | [8 empty] | 1.09 |  |  | 0.00 | [6 empty] | 0.00 |  | 0.00 |  |  |  | 0.00 |  |  | 0.00 |  |  | 0.00 | [9 empty] | 0.00 |  |  | 2.15
UCL [%] |  |  |  |  | 0.00 | 0.00 |  |  |  | 0.00 |  | 25.02 | [8 empty] | 1.09 |  |  | 0.00 | [6 empty] | 0.00 |  | 0.00 |  |  |  | 0.00 |  |  | 0.00 |  |  | 0.00 | [9 empty] | 0.00 |  |  | 2.15
PUF [%] |  |  |  |  | 0.00 | 0.02 |  |  |  | 0.00 |  | 0.00 | [8 empty] | 0.00 |  |  | 0.00 | [6 empty] | 0.00 |  | 0.03 |  |  |  | 0.00 |  |  | 0.00 |  |  | 0.02 | [9 empty] | 0.00 |  |  | 0.01
XUF [%] |  |  |  |  | 0.00 | 0.00 |  |  |  | 0.00 |  | 0.00 | [8 empty] | 0.00 |  |  | 0.02 | [6 empty] | 0.25 |  | 0.40 |  |  |  | 0.14 |  |  | 0.01 |  |  | 0.00 | [9 empty] | 0.00 |  |  | 0.07
Historical Summary
Lifetime energy generation | [13 empty] | : |  |  | 180118.25 GW(e).h | [11 empty] | Cumulative Forced Loss Rate (FLR) | [21 empty] | : | 1.78 %
Cumulative Energy Availability Factor (EAF) | [13 empty] | : |  |  | 84.51 % | [11 empty] | Cumulative Unplanned Capability Loss Factor (UCL) | [21 empty] | : | 1.54 %
Cumulative Unit Capability Factor (UCF) | [13 empty] | : |  |  | 84.85 % | [11 empty] | Cumulative Planned Unavailability Factor (PUF) | [21 empty] | : | 13.61 %
Cumulative Load Factor (LF) | [13 empty] | : |  |  | 85.69 % | [11 empty] | Cumulative Externally cause unavailability (XUF) | [21 empty] | : | 0.34 %
Cumulative Operating Factor (OF) | [13 empty] | : |  |  | 85.33 %
Electricity Production (net) [GWh]
Performance for Years of Commercial Operation
Year |  |  |  | Energy |  |  | Time Online |  |  |  | Reference Unit Power | [10 empty] | EAF |  |  |  | UCF | [5 empty] | LF |  |  | OF |  |  |  | FLR |  | UCL | [8 empty] | PUF |  |  |  |  | XUF
|  |  |  | [GW-h] |  |  | [Hours] |  |  |  | [MW] | [10 empty] | [%] |  |  |  | [%] | [5 empty] | [%] |  |  | [%] |  |  |  | [%] |  | [%] | [8 empty] | [%] |  |  |  |  | [%]
1983 |  |  |  | Data not provided
1984 |  |  |  | 4086.38 |  |  | 6876 |  |  |  | 605 | [10 empty] | 76.10 |  |  |  | 76.10 | [5 empty] | 76.89 |  |  | 78.28 |  |  |  | 10.44 |  | 8.87 | [8 empty] | 15.03 |  |  |  |  | 0.00
1985 |  |  |  | 3731.40 |  |  | 6641 |  |  |  | 605 | [10 empty] | 69.83 |  |  |  | 69.83 | [5 empty] | 70.41 |  |  | 75.81 |  |  |  | 16.53 |  | 13.82 | [8 empty] | 16.35 |  |  |  |  | 0.00
1986 |  |  |  | 3945.20 |  |  | 6555 |  |  |  | 605 | [10 empty] | 74.83 |  |  |  | 75.22 | [5 empty] | 74.44 |  |  | 74.83 |  |  |  | 13.85 |  | 12.10 | [8 empty] | 12.68 |  |  |  |  | 0.40
1987 |  |  |  | 4265.44 |  |  | 7251 |  |  |  | 605 | [10 empty] | 81.64 |  |  |  | 82.07 | [5 empty] | 80.48 |  |  | 82.77 |  |  |  | 0.60 |  | 0.49 | [8 empty] | 17.43 |  |  |  |  | 0.43
1988 |  |  |  | 4504.67 |  |  | 7275 |  |  |  | 605 | [10 empty] | 82.82 |  |  |  | 82.82 | [5 empty] | 84.76 |  |  | 82.82 |  |  |  | 0.00 |  | 0.00 | [8 empty] | 17.18 |  |  |  |  | 0.00
1989 |  |  |  | 5062.77 |  |  | 8387 |  |  |  | 605 | [10 empty] | 95.74 |  |  |  | 95.74 | [5 empty] | 95.53 |  |  | 95.74 |  |  |  | 3.94 |  | 3.93 | [8 empty] | 0.33 |  |  |  |  | 0.00
1990 |  |  |  | 4349.88 |  |  | 7381 |  |  |  | 605 | [10 empty] | 84.26 |  |  |  | 84.26 | [5 empty] | 82.08 |  |  | 84.26 |  |  |  | 0.00 |  | 0.00 | [8 empty] | 15.74 |  |  |  |  | 0.00
1991 |  |  |  | 4553.98 |  |  | 7512 |  |  |  | 605 | [10 empty] | 85.75 |  |  |  | 85.75 | [5 empty] | 85.93 |  |  | 85.75 |  |  |  | 0.09 |  | 0.08 | [8 empty] | 14.17 |  |  |  |  | 0.00
1992 |  |  |  | 4517.20 |  |  | 7469 |  |  |  | 605 | [10 empty] | 85.03 |  |  |  | 85.03 | [5 empty] | 85.00 |  |  | 85.03 |  |  |  | 0.64 |  | 0.55 | [8 empty] | 14.42 |  |  |  |  | 0.00
1993 |  |  |  | 4186.98 |  |  | 7048 |  |  |  | 605 | [10 empty] | 80.46 |  |  |  | 80.46 | [5 empty] | 79.00 |  |  | 80.46 |  |  |  | 0.85 |  | 0.69 | [8 empty] | 18.85 |  |  |  |  | 0.00
1994 |  |  |  | 4693.89 |  |  | 7685 |  |  |  | 605 | [10 empty] | 86.50 |  |  |  | 86.50 | [5 empty] | 88.57 |  |  | 87.73 |  |  |  | 0.35 |  | 0.30 | [8 empty] | 13.20 |  |  |  |  | 0.00
1995 |  |  |  | 5106.61 |  |  | 8370 |  |  |  | 605 | [10 empty] | 94.71 |  |  |  | 94.78 | [5 empty] | 96.35 |  |  | 95.55 |  |  |  | 0.78 |  | 0.75 | [8 empty] | 4.48 |  |  |  |  | 0.07
1996 |  |  |  | 4673.92 |  |  | 7668 |  |  |  | 605 | [10 empty] | 86.03 |  |  |  | 86.06 | [5 empty] | 87.95 |  |  | 87.30 |  |  |  | 0.29 |  | 0.25 | [8 empty] | 13.69 |  |  |  |  | 0.03
1997 |  |  |  | 4620.33 |  |  | 7639 |  |  |  | 605 | [10 empty] | 86.62 |  |  |  | 86.75 | [5 empty] | 87.18 |  |  | 87.20 |  |  |  | 0.01 |  | 0.01 | [8 empty] | 13.24 |  |  |  |  | 0.14
1998 |  |  |  | 4697.63 |  |  | 7541 |  |  |  | 605 | [10 empty] | 84.87 |  |  |  | 84.87 | [5 empty] | 88.64 |  |  | 86.08 |  |  |  | 1.30 |  | 1.12 | [8 empty] | 14.01 |  |  |  |  | 0.00
1999 |  |  |  | 4672.24 |  |  | 7472 |  |  |  | 605 | [10 empty] | 83.62 |  |  |  | 83.62 | [5 empty] | 88.16 |  |  | 85.30 |  |  |  | 0.00 |  | 0.00 | [8 empty] | 16.38 |  |  |  |  | 0.00
2000 |  |  |  | 4914.70 |  |  | 7812 |  |  |  | 605 | [10 empty] | 90.14 |  |  |  | 90.14 | [5 empty] | 92.48 |  |  | 88.93 |  |  |  | 0.00 |  | 0.00 | [8 empty] | 9.85 |  |  |  |  | 0.00
2001 |  |  |  | 4807.76 |  |  | 7650 |  |  |  | 605 | [10 empty] | 87.29 |  |  |  | 87.29 | [5 empty] | 90.72 |  |  | 87.33 |  |  |  | 0.02 |  | 0.02 | [8 empty] | 12.69 |  |  |  |  | 0.00
2002 |  |  |  | 5051.22 |  |  | 7982 |  |  |  | 605 | [10 empty] | 90.63 |  |  |  | 90.63 | [5 empty] | 95.31 |  |  | 91.12 |  |  |  | 0.00 |  | 0.01 | [8 empty] | 9.36 |  |  |  |  | 0.00
2003 |  |  |  | 4844.24 |  |  | 7709 |  |  |  | 605 | [10 empty] | 85.43 |  |  |  | 86.52 | [5 empty] | 91.40 |  |  | 88.00 |  |  |  | 1.24 |  | 1.09 | [8 empty] | 12.40 |  |  |  |  | 1.09
2004 |  |  |  | 5501.54 |  |  | 8602 |  |  |  | 605 | [10 empty] | 97.84 |  |  |  | 97.84 | [5 empty] | 103.52 |  |  | 97.93 |  |  |  | 0.00 |  | 0.00 | [8 empty] | 2.16 |  |  |  |  | 0.00
2005 |  |  |  | 5151.51 |  |  | 8080 |  |  |  | 605 | [10 empty] | 92.05 |  |  |  | 92.05 | [5 empty] | 97.20 |  |  | 92.24 |  |  |  | 2.02 |  | 1.89 | [8 empty] | 6.06 |  |  |  |  | 0.00
2006 |  |  |  | 5099.16 |  |  | 7984 |  |  |  | 637 | [10 empty] | 90.79 |  |  |  | 90.79 | [5 empty] | 91.38 |  |  | 91.14 |  |  |  | 1.42 |  | 1.31 | [8 empty] | 7.90 |  |  |  |  | 0.00
2007 |  |  |  | 5011.02 |  |  | 7886 |  |  |  | 637 | [10 empty] | 89.21 |  |  |  | 89.23 | [5 empty] | 89.80 |  |  | 90.02 |  |  |  | 3.82 |  | 3.54 | [8 empty] | 7.23 |  |  |  |  | 0.01
2008 |  |  |  | 4933.94 |  |  | 7771 |  |  |  | 637 | [10 empty] | 87.64 |  |  |  | 87.64 | [5 empty] | 88.18 |  |  | 88.47 |  |  |  | 0.60 |  | 0.53 | [8 empty] | 11.83 |  |  |  |  | 0.00
2009 |  |  |  | 5176.87 |  |  | 8110 |  |  |  | 637 | [10 empty] | 92.18 |  |  |  | 92.18 | [5 empty] | 92.77 |  |  | 92.58 |  |  |  | 1.55 |  | 1.45 | [8 empty] | 6.37 |  |  |  |  | 0.00
2010 |  |  |  | 5025.59 |  |  | 7921 |  |  |  | 637 | [10 empty] | 90.04 |  |  |  | 90.04 | [5 empty] | 90.06 |  |  | 90.42 |  |  |  | 0.46 |  | 0.42 | [8 empty] | 9.55 |  |  |  |  | 0.00
2011 |  |  |  | 5497.79 |  |  | 8578 |  |  |  | 637 | [10 empty] | 97.78 |  |  |  | 97.78 | [5 empty] | 98.52 |  |  | 97.92 |  |  |  | 2.21 |  | 2.21 | [8 empty] | 0.01 |  |  |  |  | 0.00
2012 |  |  |  | 4703.69 |  |  | 7606 |  |  |  | 637 | [10 empty] | 84.03 |  |  |  | 84.03 | [5 empty] | 84.06 |  |  | 86.59 |  |  |  | 0.57 |  | 0.48 | [8 empty] | 15.49 |  |  |  |  | 0.00
2013 |  |  |  | 4501.64 |  |  | 7118 |  |  |  | 639 | [10 empty] | 80.28 |  |  |  | 80.31 | [5 empty] | 80.42 |  |  | 81.26 |  |  |  | 0.79 |  | 0.64 | [8 empty] | 19.05 |  |  |  |  | 0.03
2014 |  |  |  | 5127.37 |  |  | 8035 |  |  |  | 640 | [10 empty] | 91.22 |  |  |  | 99.99 | [5 empty] | 91.46 |  |  | 91.72 |  |  |  | 0.00 |  | 0.00 | [8 empty] | 0.01 |  |  |  |  | 8.77
2015 |  |  |  | 4446.10 |  |  | 6923 |  |  |  | 640 | [10 empty] | 78.67 |  |  |  | 78.84 | [5 empty] | 79.30 |  |  | 79.03 |  |  |  | 0.00 |  | 0.00 | [8 empty] | 21.16 |  |  |  |  | 0.16
2016 |  |  |  | 3769.97 |  |  | 5935 |  |  |  | 640 | [10 empty] | 66.84 |  |  |  | 67.22 | [5 empty] | 67.06 |  |  | 67.57 |  |  |  | 0.00 |  | 0.00 | [8 empty] | 32.78 |  |  |  |  | 0.38
2017 |  |  |  | 5631.94 |  |  | 8760 |  |  |  | 640 | [10 empty] | 99.95 |  |  |  | 99.99 | [5 empty] | 100.46 |  |  | 100.00 |  |  |  | 0.00 |  | 0.00 | [8 empty] | 0.01 |  |  |  |  | 0.04
2018 |  |  |  | 2694.13 |  |  | 4356 |  |  |  | 640 | [10 empty] | 47.84 |  |  |  | 48.12 | [5 empty] | 48.05 |  |  | 49.73 |  |  |  | 0.08 |  | 0.04 | [8 empty] | 51.84 |  |  |  |  | 0.28
2019 |  |  |  | 5620.15 |  |  | 8760 |  |  |  | 640 | [10 empty] | 99.92 |  |  |  | 99.98 | [5 empty] | 100.25 |  |  | 100.00 |  |  |  | 0.01 |  | 0.01 | [8 empty] | 0.01 |  |  |  |  | 0.06
2020 |  |  |  | 2064.65 |  |  | 3327 |  |  |  | 640 | [10 empty] | 36.59 |  |  |  | 37.14 | [5 empty] | 36.73 |  |  | 37.88 |  |  |  | 1.14 |  | 0.43 | [8 empty] | 62.44 |  |  |  |  | 0.55
2021 |  |  |  | 5502.38 |  |  | 8584 |  |  |  | 640 | [10 empty] | 97.78 |  |  |  | 97.84 | [5 empty] | 98.14 |  |  | 97.99 |  |  |  | 2.15 |  | 2.15 | [8 empty] | 0.01 |  |  |  |  | 0.07
Key Factors in Last 20 Years [%]
Energy Losses by Type
Full Outages, Analysis by Cause
[23 empty] | 2021 | [14 empty] | 1983 to 2021
Outage Cause | [22 empty] | Hours Lost | [14 empty] | Average hours lost per reactor-year
[23 empty] | Planned |  |  |  | Unplanned | [6 empty] | External |  |  |  | Planned |  |  |  | Unplanned | [11 empty] | External
A. |  | Plant equipment problem/failure | [39 empty] | 97
C. |  | Inspection, maintenance or repair combined with refuelling | [35 empty] | 1104
D. |  | Inspection, maintenance or repair without refuelling | [35 empty] | 25
E. |  | Testing of plant systems or components | [39 empty] | 0
J. |  | Grid limitation, failure or grid unavailability | [51 empty] | 4
L. |  | Human factor related | [24 empty] | 176 | [14 empty] | 7
N. |  | Environmental conditions (lack of cooling water due to dry weather, cooling water temperature limits, flood, storm, lightning, etc.) | [51 empty] | 19
Subtotal | [26 empty] | 176 | [10 empty] | 1129 |  |  |  | 104 | [11 empty] | 23
Total | [22 empty] | 176 | [14 empty] | 1256
Equipment Related Unplanned Full Outages, Analysis by System
System | [22 empty] | 2021 | [14 empty] | 1983 to 2021
[23 empty] | Hours Lost | [14 empty] | Average hours lost per reactor-year
12. |  |  | Reactor I&C Systems | [34 empty] | 15
14. |  |  | Safety Systems | [34 empty] | 0
15. |  |  | Reactor Cooling Systems | [34 empty] | 9
16. |  |  | Steam generation systems | [34 empty] | 2
31. |  |  | Turbine and auxiliaries | [34 empty] | 29
32. |  |  | Feedwater and Main Steam System | [34 empty] | 9
33. |  |  | Circulating Water System | [34 empty] | 19
35. |  |  | All other I&C Systems | [34 empty] | 0
41. |  |  | Main Generator Systems | [34 empty] | 29
42. |  |  | Electrical Power Supply Systems | [19 empty] | 176 | [14 empty] | 10
Total | [22 empty] | 176 | [14 empty] | 122
Highlights (2021)
Reactor trip due to transmission line's arc by crane work fault(04.23~04.30)

## KORI-3
2021 Operating Experience
KR-5 | [8 empty] | KORI-3 | [26 empty] | KOREA, REPUBLIC OF
Status at end of year | [7 empty] | : | Operational
Operator | [7 empty] | : | KHNP (Korea Hydro and Nuclear Power Co.)
Owner | [7 empty] | : | KHNP (Korea Hydro and Nuclear Power Co.)
Reactor Supplier | [7 empty] | : | WH (WESTINGHOUSE ELECTRIC CORPORATION)
Turbine Supplier | [7 empty] | : | GEC (GENERAL ELECTRIC COMPANY (UK))
Reactor Unit Details | [27 empty] | Key Dates
Reactor type and model | [12 empty] | : |  |  | PWR / WH F | [11 empty] | Construction Date | [15 empty] | : |  |  | 1979-10-01
Thermal power | [12 empty] | : |  |  | 2912 | [8 empty] | MWth |  |  | Grid Date | [15 empty] | : |  |  | 1985-01-22
Gross electrical power | [12 empty] | : |  |  | 1046 | [8 empty] | MWe |  |  | Commercial Date | [15 empty] | : |  |  | 1985-09-30
Reference unit power (net) | [12 empty] | : |  |  | 1011 | [8 empty] | MWe |  |  | Age at end of year | [15 empty] | : |  |  | 36 years
Design Characteristics
| Primary Systems | [28 empty] | Operating coolant pressure [MPa] | [15 empty] | : |  |  | 15.4
| Reactor vessel centreline orientation | [13 empty] | : |  |  | Vertical | [11 empty] | Reactor outlet temperature [°C] | [15 empty] | : |  |  | 326
| Fuel material | [13 empty] | : |  |  | UO2 | [11 empty] | Number of SG | [15 empty] | : |  |  | 3
| Refuelling type | [13 empty] | : |  |  | OFF-line | [11 empty] | Containment type | [15 empty] | : |  |  | Single
| Moderator material | [13 empty] | : |  |  | H2O | [11 empty] | Containment design pressure [MPa] | [15 empty] | : |  |  | 0.31
| Average fuel enrichment [% of U235] | [13 empty] | : |  |  | 4.5 | [11 empty] | Secondary systems
| Refuelling frequency [month] | [13 empty] | : |  |  | 18 | [11 empty] | Number of turbine-generators per unit/reactor | [15 empty] | : |  |  | 4
| Part of the core refuelled [%] | [13 empty] | : |  |  | 41 | [11 empty] | Turbine speed [rpm] | [15 empty] | : |  |  | 1800
| Average discharge burnup [MWd/t] | [13 empty] | : |  |  | 17910 | [11 empty] | Number of LP cylinders per turbine | [15 empty] | : |  |  | 3
| Active core diameter [m] | [13 empty] | : |  |  | 3.04 | [11 empty] | HP cylinder inlet steam pressure [MPa] | [15 empty] | : |  |  | 6.53
| Active core height/length [m] | [13 empty] | : |  |  | 3.658 | [11 empty] | Output voltage [kV] | [15 empty] | : |  |  | 22
| Number of fissile fuel assemblies/bundles | [13 empty] | : |  |  | 151 | [11 empty] | Primary means of condenser cooling | [15 empty] | : |  |  | Sea (once-through)
| Fuel linear heat generation rate [kW/m] | [13 empty] | : |  |  | 17.83 | [11 empty] | Number of main condensate pumps | [15 empty] | : |  |  | 4
| Number of control rod assemblies | [13 empty] | : |  |  | 28 | [11 empty] | Number of FW pumps for full power operation | [15 empty] | : |  |  | 3
| Number of external reactor coolant loops | [13 empty] | : |  |  | 3 | [11 empty] | Number of on-site safety related diesel generators | [15 empty] | : |  |  | 2
| Coolant type | [13 empty] | : |  |  | H2O | [11 empty] | Non-electrical applications | [15 empty] | : |  |  | none
Annual Production Results (2021)
Net Energy Production | [18 empty] | : | 5582.7 GW(e).h | [8 empty] | Forced Loss Rate (FLR) | [15 empty] | : |  |  | 1.22 %
Energy Availability Factor (EAF) | [18 empty] | : | 63.02 % | [8 empty] | Unplanned Capability Loss Factor (UCL) | [15 empty] | : |  |  | 0.78 %
Unit Capability Factor (UCF) | [18 empty] | : | 63.18 % | [8 empty] | Planned Unavailability Factor (PUF) | [15 empty] | : |  |  | 36.04 %
Load Factor (LF) | [18 empty] | : | 63.04 % | [8 empty] | Externally cause unavailability (XUF) | [15 empty] | : |  |  | 0.16 %
Operating Factor (OF) | [18 empty] | : | 63.65 % | [8 empty] | Total off-line time | [15 empty] | : |  |  | 3184 hours
Annual Summary
[5 empty] | Jan | Feb |  |  |  | Mar |  | Apr | [8 empty] | May |  |  | Jun | [6 empty] | Jul |  | Aug |  |  |  | Sep |  |  | Oct |  |  | Nov | [9 empty] | Dec |  |  | Annual
GW(e)-h |  |  |  |  | 752.92 | 678.47 |  |  |  | 752.33 |  | 717.81 | [8 empty] | 751.24 |  |  | 724.86 | [6 empty] | 262.87 |  | 0.00 |  |  |  | 0.00 |  |  | 0.00 |  |  | 193.62 | [9 empty] | 748.56 |  |  | 5582.70
EAF [%] |  |  |  |  | 100.00 | 99.86 |  |  |  | 99.98 |  | 98.52 | [8 empty] | 99.87 |  |  | 99.58 | [6 empty] | 34.95 |  | 0.00 |  |  |  | 0.00 |  |  | 0.00 |  |  | 26.60 | [9 empty] | 99.52 |  |  | 63.02
UCF [%] |  |  |  |  | 100.00 | 99.86 |  |  |  | 99.98 |  | 98.53 | [8 empty] | 99.94 |  |  | 99.80 | [6 empty] | 36.30 |  | 0.00 |  |  |  | 0.00 |  |  | 0.00 |  |  | 26.76 | [9 empty] | 99.61 |  |  | 63.18
LF [%] |  |  |  |  | 100.10 | 99.86 |  |  |  | 100.02 |  | 98.61 | [8 empty] | 99.87 |  |  | 99.58 | [6 empty] | 34.95 |  | 0.00 |  |  |  | 0.00 |  |  | 0.00 |  |  | 26.60 | [9 empty] | 99.52 |  |  | 63.04
OF [%] |  |  |  |  | 100.00 | 100.00 |  |  |  | 100.00 |  | 100.00 | [8 empty] | 100.00 |  |  | 100.00 | [6 empty] | 36.29 |  | 0.00 |  |  |  | 0.00 |  |  | 0.00 |  |  | 30.28 | [9 empty] | 100.00 |  |  | 63.65
FLR [%] |  |  |  |  | 0.00 | 0.13 |  |  |  | 0.02 |  | 1.47 | [8 empty] | 0.05 |  |  | 0.20 | [6 empty] | 16.12 |  | 0.00 |  |  |  | 0.00 |  |  | 0.00 |  |  | 0.02 | [9 empty] | 0.39 |  |  | 1.22
UCL [%] |  |  |  |  | 0.00 | 0.13 |  |  |  | 0.02 |  | 1.47 | [8 empty] | 0.05 |  |  | 0.20 | [6 empty] | 6.98 |  | 0.00 |  |  |  | 0.00 |  |  | 0.00 |  |  | 0.01 | [9 empty] | 0.39 |  |  | 0.78
PUF [%] |  |  |  |  | 0.00 | 0.01 |  |  |  | 0.00 |  | 0.00 | [8 empty] | 0.00 |  |  | 0.00 | [6 empty] | 56.72 |  | 100.00 |  |  |  | 100.00 |  |  | 100.00 |  |  | 73.23 | [9 empty] | 0.00 |  |  | 36.04
XUF [%] |  |  |  |  | 0.00 | 0.00 |  |  |  | 0.00 |  | 0.01 | [8 empty] | 0.07 |  |  | 0.22 | [6 empty] | 1.35 |  | 0.00 |  |  |  | 0.00 |  |  | 0.00 |  |  | 0.16 | [9 empty] | 0.09 |  |  | 0.16
Historical Summary
Lifetime energy generation | [13 empty] | : |  |  | 253434.26 GW(e).h | [11 empty] | Cumulative Forced Loss Rate (FLR) | [21 empty] | : | 1.03 %
Cumulative Energy Availability Factor (EAF) | [13 empty] | : |  |  | 82.18 % | [11 empty] | Cumulative Unplanned Capability Loss Factor (UCL) | [21 empty] | : | 0.86 %
Cumulative Unit Capability Factor (UCF) | [13 empty] | : |  |  | 82.53 % | [11 empty] | Cumulative Planned Unavailability Factor (PUF) | [21 empty] | : | 16.61 %
Cumulative Load Factor (LF) | [13 empty] | : |  |  | 83.94 % | [11 empty] | Cumulative Externally cause unavailability (XUF) | [21 empty] | : | 0.35 %
Cumulative Operating Factor (OF) | [13 empty] | : |  |  | 82.86 %
Electricity Production (net) [GWh]
Performance for Years of Commercial Operation
Year |  |  |  | Energy |  |  | Time Online |  |  |  | Reference Unit Power | [10 empty] | EAF |  |  |  | UCF | [5 empty] | LF |  |  | OF |  |  |  | FLR |  | UCL | [8 empty] | PUF |  |  |  |  | XUF
|  |  |  | [GW-h] |  |  | [Hours] |  |  |  | [MW] | [10 empty] | [%] |  |  |  | [%] | [5 empty] | [%] |  |  | [%] |  |  |  | [%] |  | [%] | [8 empty] | [%] |  |  |  |  | [%]
1985 |  |  |  | Data not provided
1986 |  |  |  | 5611.72 |  |  | 6529 |  |  |  | 895 | [10 empty] | 73.32 |  |  |  | 73.32 | [5 empty] | 71.58 |  |  | 74.53 |  |  |  | 5.41 |  | 4.20 | [8 empty] | 22.48 |  |  |  |  | 0.00
1987 |  |  |  | 5804.81 |  |  | 6665 |  |  |  | 895 | [10 empty] | 78.78 |  |  |  | 79.12 | [5 empty] | 74.04 |  |  | 76.08 |  |  |  | 2.13 |  | 1.72 | [8 empty] | 19.16 |  |  |  |  | 0.34
1988 |  |  |  | 6119.71 |  |  | 7005 |  |  |  | 895 | [10 empty] | 79.75 |  |  |  | 79.75 | [5 empty] | 77.84 |  |  | 79.75 |  |  |  | 0.38 |  | 0.31 | [8 empty] | 19.95 |  |  |  |  | 0.00
1989 |  |  |  | 6591.97 |  |  | 7206 |  |  |  | 895 | [10 empty] | 82.26 |  |  |  | 82.26 | [5 empty] | 84.08 |  |  | 82.26 |  |  |  | 1.89 |  | 1.59 | [8 empty] | 16.15 |  |  |  |  | 0.00
1990 |  |  |  | 6838.13 |  |  | 7923 |  |  |  | 895 | [10 empty] | 90.45 |  |  |  | 90.45 | [5 empty] | 87.22 |  |  | 90.45 |  |  |  | 1.57 |  | 1.44 | [8 empty] | 8.12 |  |  |  |  | 0.00
1991 |  |  |  | 5902.46 |  |  | 6578 |  |  |  | 895 | [10 empty] | 75.09 |  |  |  | 75.09 | [5 empty] | 75.28 |  |  | 75.09 |  |  |  | 10.59 |  | 8.89 | [8 empty] | 16.02 |  |  |  |  | 0.00
1992 |  |  |  | 6746.17 |  |  | 7349 |  |  |  | 895 | [10 empty] | 83.66 |  |  |  | 83.66 | [5 empty] | 85.81 |  |  | 83.66 |  |  |  | 0.00 |  | 0.00 | [8 empty] | 16.34 |  |  |  |  | 0.00
1993 |  |  |  | 7121.81 |  |  | 7721 |  |  |  | 895 | [10 empty] | 88.14 |  |  |  | 88.14 | [5 empty] | 90.84 |  |  | 88.14 |  |  |  | 1.37 |  | 1.22 | [8 empty] | 10.63 |  |  |  |  | 0.00
1994 |  |  |  | 6545.31 |  |  | 7128 |  |  |  | 890 | [10 empty] | 79.18 |  |  |  | 79.35 | [5 empty] | 83.95 |  |  | 81.37 |  |  |  | 0.00 |  | 0.00 | [8 empty] | 20.65 |  |  |  |  | 0.16
1995 |  |  |  | 6015.47 |  |  | 6863 |  |  |  | 895 | [10 empty] | 73.75 |  |  |  | 73.75 | [5 empty] | 76.73 |  |  | 78.34 |  |  |  | 0.66 |  | 0.49 | [8 empty] | 25.76 |  |  |  |  | 0.00
1996 |  |  |  | 7939.72 |  |  | 8431 |  |  |  | 895 | [10 empty] | 95.42 |  |  |  | 95.42 | [5 empty] | 100.99 |  |  | 95.98 |  |  |  | 0.00 |  | 0.00 | [8 empty] | 4.58 |  |  |  |  | 0.00
1997 |  |  |  | 6051.91 |  |  | 6503 |  |  |  | 895 | [10 empty] | 73.82 |  |  |  | 73.82 | [5 empty] | 77.19 |  |  | 74.24 |  |  |  | 0.00 |  | 0.00 | [8 empty] | 26.18 |  |  |  |  | 0.00
1998 |  |  |  | 6902.53 |  |  | 7325 |  |  |  | 895 | [10 empty] | 82.78 |  |  |  | 82.86 | [5 empty] | 88.04 |  |  | 83.62 |  |  |  | 3.30 |  | 2.83 | [8 empty] | 14.32 |  |  |  |  | 0.08
1999 |  |  |  | 7231.82 |  |  | 7615 |  |  |  | 895 | [10 empty] | 86.30 |  |  |  | 86.30 | [5 empty] | 92.24 |  |  | 86.93 |  |  |  | 0.21 |  | 0.18 | [8 empty] | 13.52 |  |  |  |  | 0.00
2000 |  |  |  | 8094.33 |  |  | 8399 |  |  |  | 895 | [10 empty] | 95.59 |  |  |  | 95.59 | [5 empty] | 102.96 |  |  | 95.62 |  |  |  | 0.32 |  | 0.31 | [8 empty] | 4.10 |  |  |  |  | 0.00
2001 |  |  |  | 7570.25 |  |  | 7881 |  |  |  | 895 | [10 empty] | 89.41 |  |  |  | 89.41 | [5 empty] | 96.56 |  |  | 89.97 |  |  |  | 0.00 |  | 0.00 | [8 empty] | 10.59 |  |  |  |  | 0.00
2002 |  |  |  | 7684.80 |  |  | 8062 |  |  |  | 895 | [10 empty] | 90.93 |  |  |  | 90.93 | [5 empty] | 98.02 |  |  | 92.03 |  |  |  | 0.00 |  | 0.00 | [8 empty] | 9.07 |  |  |  |  | 0.00
2003 |  |  |  | 8387.43 |  |  | 8689 |  |  |  | 895 | [10 empty] | 99.05 |  |  |  | 100.00 | [5 empty] | 106.98 |  |  | 99.19 |  |  |  | 0.00 |  | 0.00 | [8 empty] | 0.00 |  |  |  |  | 0.95
2004 |  |  |  | 7312.46 |  |  | 7630 |  |  |  | 895 | [10 empty] | 86.55 |  |  |  | 86.55 | [5 empty] | 93.01 |  |  | 86.86 |  |  |  | 0.00 |  | 0.00 | [8 empty] | 13.45 |  |  |  |  | 0.00
2005 |  |  |  | 7562.17 |  |  | 7885 |  |  |  | 895 | [10 empty] | 89.44 |  |  |  | 89.44 | [5 empty] | 96.45 |  |  | 90.01 |  |  |  | 0.00 |  | 0.00 | [8 empty] | 10.56 |  |  |  |  | 0.00
2006 |  |  |  | 7461.77 |  |  | 7813 |  |  |  | 963 | [10 empty] | 88.28 |  |  |  | 88.28 | [5 empty] | 88.45 |  |  | 89.19 |  |  |  | 1.82 |  | 1.63 | [8 empty] | 10.08 |  |  |  |  | 0.00
2007 |  |  |  | 8214.16 |  |  | 8503 |  |  |  | 964 | [10 empty] | 96.40 |  |  |  | 96.40 | [5 empty] | 97.27 |  |  | 97.07 |  |  |  | 0.49 |  | 0.47 | [8 empty] | 3.12 |  |  |  |  | 0.00
2008 |  |  |  | 7564.39 |  |  | 7854 |  |  |  | 979 | [10 empty] | 88.80 |  |  |  | 88.88 | [5 empty] | 87.96 |  |  | 89.41 |  |  |  | 2.00 |  | 1.82 | [8 empty] | 9.30 |  |  |  |  | 0.08
2009 |  |  |  | 7599.62 |  |  | 7820 |  |  |  | 1007 | [10 empty] | 88.99 |  |  |  | 88.99 | [5 empty] | 88.40 |  |  | 89.27 |  |  |  | 0.00 |  | 0.00 | [8 empty] | 11.00 |  |  |  |  | 0.00
2010 |  |  |  | 8799.70 |  |  | 8732 |  |  |  | 1007 | [10 empty] | 99.56 |  |  |  | 99.56 | [5 empty] | 99.75 |  |  | 99.68 |  |  |  | 0.44 |  | 0.44 | [8 empty] | 0.00 |  |  |  |  | 0.00
2011 |  |  |  | 8025.13 |  |  | 7971 |  |  |  | 1011 | [10 empty] | 90.57 |  |  |  | 90.57 | [5 empty] | 90.61 |  |  | 90.99 |  |  |  | 2.77 |  | 2.58 | [8 empty] | 6.85 |  |  |  |  | 0.00
2012 |  |  |  | 6933.06 |  |  | 6875 |  |  |  | 1011 | [10 empty] | 77.89 |  |  |  | 77.97 | [5 empty] | 78.07 |  |  | 78.27 |  |  |  | 0.01 |  | 0.01 | [8 empty] | 22.02 |  |  |  |  | 0.09
2013 |  |  |  | 8861.52 |  |  | 8760 |  |  |  | 1011 | [10 empty] | 99.93 |  |  |  | 100.00 | [5 empty] | 100.06 |  |  | 100.00 |  |  |  | 0.00 |  | 0.00 | [8 empty] | 0.00 |  |  |  |  | 0.07
2014 |  |  |  | 7384.18 |  |  | 7332 |  |  |  | 1011 | [10 empty] | 83.33 |  |  |  | 83.39 | [5 empty] | 83.38 |  |  | 83.70 |  |  |  | 0.00 |  | 0.00 | [8 empty] | 16.61 |  |  |  |  | 0.07
2015 |  |  |  | 7155.51 |  |  | 7119 |  |  |  | 1011 | [10 empty] | 80.70 |  |  |  | 80.74 | [5 empty] | 80.80 |  |  | 81.27 |  |  |  | 0.28 |  | 0.23 | [8 empty] | 19.04 |  |  |  |  | 0.04
2016 |  |  |  | 8860.96 |  |  | 8784 |  |  |  | 1011 | [10 empty] | 99.77 |  |  |  | 100.00 | [5 empty] | 99.78 |  |  | 100.00 |  |  |  | 0.00 |  | 0.00 | [8 empty] | 0.00 |  |  |  |  | 0.23
2017 |  |  |  | 432.36 |  |  | 442 |  |  |  | 1011 | [10 empty] | 4.88 |  |  |  | 4.96 | [5 empty] | 4.88 |  |  | 5.05 |  |  |  | 0.00 |  | 0.00 | [8 empty] | 95.04 |  |  |  |  | 0.07
2018 |  |  |  | 5606.18 |  |  | 5610 |  |  |  | 1011 | [10 empty] | 63.27 |  |  |  | 63.43 | [5 empty] | 63.30 |  |  | 64.04 |  |  |  | 0.61 |  | 0.39 | [8 empty] | 36.17 |  |  |  |  | 0.17
2019 |  |  |  | 6008.10 |  |  | 5962 |  |  |  | 1011 | [10 empty] | 67.75 |  |  |  | 67.93 | [5 empty] | 67.84 |  |  | 68.06 |  |  |  | 0.02 |  | 0.02 | [8 empty] | 32.05 |  |  |  |  | 0.19
2020 |  |  |  | 6991.45 |  |  | 6953 |  |  |  | 1011 | [10 empty] | 78.68 |  |  |  | 87.91 | [5 empty] | 78.73 |  |  | 79.16 |  |  |  | 0.01 |  | 0.01 | [8 empty] | 12.08 |  |  |  |  | 9.23
2021 |  |  |  | 5582.70 |  |  | 5576 |  |  |  | 1011 | [10 empty] | 63.02 |  |  |  | 63.18 | [5 empty] | 63.04 |  |  | 63.65 |  |  |  | 1.22 |  | 0.78 | [8 empty] | 36.04 |  |  |  |  | 0.16
Key Factors in Last 20 Years [%]
Energy Losses by Type
Full Outages, Analysis by Cause
[23 empty] | 2021 | [14 empty] | 1985 to 2021
Outage Cause | [22 empty] | Hours Lost | [14 empty] | Average hours lost per reactor-year
[23 empty] | Planned |  |  |  | Unplanned | [6 empty] | External |  |  |  | Planned |  |  |  | Unplanned | [11 empty] | External
A. |  | Plant equipment problem/failure | [24 empty] | 52 | [14 empty] | 66
C. |  | Inspection, maintenance or repair combined with refuelling | [20 empty] | 3132 | [14 empty] | 1346
D. |  | Inspection, maintenance or repair without refuelling | [35 empty] | 17
F. |  | Major backfitting, refurbishment or upgrading activities with refuelling | [35 empty] | 26
H. |  | Nuclear regulatory requirements | [39 empty] | 4
J. |  | Grid limitation, failure or grid unavailability | [51 empty] | 3
L. |  | Human factor related | [39 empty] | 7
N. |  | Environmental conditions (lack of cooling water due to dry weather, cooling water temperature limits, flood, storm, lightning, etc.) | [51 empty] | 22
Subtotal | [22 empty] | 3132 |  |  |  | 52 | [10 empty] | 1389 |  |  |  | 77 | [11 empty] | 25
Total | [22 empty] | 3184 | [14 empty] | 1491
Equipment Related Unplanned Full Outages, Analysis by System
System | [22 empty] | 2021 | [14 empty] | 1985 to 2021
[23 empty] | Hours Lost | [14 empty] | Average hours lost per reactor-year
12. |  |  | Reactor I&C Systems | [34 empty] | 11
13. |  |  | Reactor Auxiliary Systems | [34 empty] | 5
15. |  |  | Reactor Cooling Systems | [34 empty] | 2
16. |  |  | Steam generation systems | [34 empty] | 3
31. |  |  | Turbine and auxiliaries | [34 empty] | 11
32. |  |  | Feedwater and Main Steam System | [19 empty] | 52 | [14 empty] | 7
35. |  |  | All other I&C Systems | [34 empty] | 5
41. |  |  | Main Generator Systems | [34 empty] | 28
42. |  |  | Electrical Power Supply Systems | [34 empty] | 4
Total | [22 empty] | 52 | [14 empty] | 76
Highlights (2021)
Automatic scram due to closure of main steam isolation valve 'C' by valve stem failure (2021.7.12.~2021.7.14.) 26th Refueling and Maintenance (2021.7.14.~2021.11.21.)

## KORI-4
2021 Operating Experience
KR-6 | [8 empty] | KORI-4 | [26 empty] | KOREA, REPUBLIC OF
Status at end of year | [7 empty] | : | Operational
Operator | [7 empty] | : | KHNP (Korea Hydro and Nuclear Power Co.)
Owner | [7 empty] | : | KHNP (Korea Hydro and Nuclear Power Co.)
Reactor Supplier | [7 empty] | : | WH (WESTINGHOUSE ELECTRIC CORPORATION)
Turbine Supplier | [7 empty] | : | GEC (GENERAL ELECTRIC COMPANY (UK))
Reactor Unit Details | [27 empty] | Key Dates
Reactor type and model | [12 empty] | : |  |  | PWR / WH F | [11 empty] | Construction Date | [15 empty] | : |  |  | 1980-04-01
Thermal power | [12 empty] | : |  |  | 2912 | [8 empty] | MWth |  |  | Grid Date | [15 empty] | : |  |  | 1985-12-31
Gross electrical power | [12 empty] | : |  |  | 1046 | [8 empty] | MWe |  |  | Commercial Date | [15 empty] | : |  |  | 1986-04-29
Reference unit power (net) | [12 empty] | : |  |  | 1012 | [8 empty] | MWe |  |  | Age at end of year | [15 empty] | : |  |  | 36 years
Design Characteristics
| Primary Systems | [28 empty] | Operating coolant pressure [MPa] | [15 empty] | : |  |  | 15.2
| Reactor vessel centreline orientation | [13 empty] | : |  |  | Vertical | [11 empty] | Reactor outlet temperature [°C] | [15 empty] | : |  |  | 326
| Fuel material | [13 empty] | : |  |  | UO2 | [11 empty] | Number of SG | [15 empty] | : |  |  | 3
| Refuelling type | [13 empty] | : |  |  | OFF-line | [11 empty] | Containment type | [15 empty] | : |  |  | Single
| Moderator material | [13 empty] | : |  |  | H2O | [11 empty] | Containment design pressure [MPa] | [15 empty] | : |  |  | 0.31
| Average fuel enrichment [% of U235] | [13 empty] | : |  |  | 4.5 | [11 empty] | Secondary systems
| Refuelling frequency [month] | [13 empty] | : |  |  | 18 | [11 empty] | Number of turbine-generators per unit/reactor | [15 empty] | : |  |  | 4
| Part of the core refuelled [%] | [13 empty] | : |  |  | 41 | [11 empty] | Turbine speed [rpm] | [15 empty] | : |  |  | 1800
| Average discharge burnup [MWd/t] | [13 empty] | : |  |  | 18210 | [11 empty] | Number of LP cylinders per turbine | [15 empty] | : |  |  | 3
| Active core diameter [m] | [13 empty] | : |  |  | 3.04 | [11 empty] | HP cylinder inlet steam pressure [MPa] | [15 empty] | : |  |  | 6.53
| Active core height/length [m] | [13 empty] | : |  |  | 3.658 | [11 empty] | Output voltage [kV] | [15 empty] | : |  |  | 22
| Number of fissile fuel assemblies/bundles | [13 empty] | : |  |  | 151 | [11 empty] | Primary means of condenser cooling | [15 empty] | : |  |  | Sea (once-through)
| Fuel linear heat generation rate [kW/m] | [13 empty] | : |  |  | 17.83 | [11 empty] | Number of main condensate pumps | [15 empty] | : |  |  | 4
| Number of control rod assemblies | [13 empty] | : |  |  | 28 | [11 empty] | Number of FW pumps for full power operation | [15 empty] | : |  |  | 3
| Number of external reactor coolant loops | [13 empty] | : |  |  | 3 | [11 empty] | Number of on-site safety related diesel generators | [15 empty] | : |  |  | 2
| Coolant type | [13 empty] | : |  |  | H2O | [11 empty] | Non-electrical applications | [15 empty] | : |  |  | none
Annual Production Results (2021)
Net Energy Production | [18 empty] | : | 5660.06 GW(e).h | [8 empty] | Forced Loss Rate (FLR) | [15 empty] | : |  |  | 0.08 %
Energy Availability Factor (EAF) | [18 empty] | : | 63.8 % | [8 empty] | Unplanned Capability Loss Factor (UCL) | [15 empty] | : |  |  | 0.05 %
Unit Capability Factor (UCF) | [18 empty] | : | 63.99 % | [8 empty] | Planned Unavailability Factor (PUF) | [15 empty] | : |  |  | 35.96 %
Load Factor (LF) | [18 empty] | : | 63.85 % | [8 empty] | Externally cause unavailability (XUF) | [15 empty] | : |  |  | 0.2 %
Operating Factor (OF) | [18 empty] | : | 64.49 % | [8 empty] | Total off-line time | [15 empty] | : |  |  | 3111 hours
Annual Summary
[5 empty] | Jan | Feb |  |  |  | Mar |  | Apr | [8 empty] | May |  |  | Jun | [6 empty] | Jul |  | Aug |  |  |  | Sep |  |  | Oct |  |  | Nov | [9 empty] | Dec |  |  | Annual
GW(e)-h |  |  |  |  | 753.61 | 680.72 |  |  |  | 754.15 |  | 729.40 | [8 empty] | 753.64 |  |  | 728.08 | [6 empty] | 462.08 |  | 0.00 |  |  |  | 0.00 |  |  | 0.00 |  |  | 49.64 | [9 empty] | 748.75 |  |  | 5660.06
EAF [%] |  |  |  |  | 99.99 | 100.00 |  |  |  | 100.00 |  | 100.00 | [8 empty] | 100.00 |  |  | 99.90 | [6 empty] | 61.37 |  | 0.00 |  |  |  | 0.00 |  |  | 0.00 |  |  | 6.81 | [9 empty] | 99.44 |  |  | 63.80
UCF [%] |  |  |  |  | 99.99 | 100.00 |  |  |  | 100.00 |  | 100.00 | [8 empty] | 100.00 |  |  | 100.00 | [6 empty] | 63.59 |  | 0.00 |  |  |  | 0.00 |  |  | 0.00 |  |  | 6.81 | [9 empty] | 99.44 |  |  | 63.99
LF [%] |  |  |  |  | 100.09 | 100.10 |  |  |  | 100.16 |  | 100.10 | [8 empty] | 100.09 |  |  | 99.92 | [6 empty] | 61.37 |  | 0.00 |  |  |  | 0.00 |  |  | 0.00 |  |  | 6.81 | [9 empty] | 99.44 |  |  | 63.85
OF [%] |  |  |  |  | 100.00 | 100.00 |  |  |  | 100.00 |  | 100.00 | [8 empty] | 100.00 |  |  | 100.00 | [6 empty] | 65.86 |  | 0.00 |  |  |  | 0.00 |  |  | 0.00 |  |  | 9.86 | [9 empty] | 100.00 |  |  | 64.49
FLR [%] |  |  |  |  | 0.00 | 0.00 |  |  |  | 0.00 |  | 0.00 | [8 empty] | 0.00 |  |  | 0.00 | [6 empty] | 0.00 |  | 0.00 |  |  |  | 0.00 |  |  | 0.00 |  |  | 0.30 | [9 empty] | 0.56 |  |  | 0.08
UCL [%] |  |  |  |  | 0.00 | 0.00 |  |  |  | 0.00 |  | 0.00 | [8 empty] | 0.00 |  |  | 0.00 | [6 empty] | 0.00 |  | 0.00 |  |  |  | 0.00 |  |  | 0.00 |  |  | 0.02 | [9 empty] | 0.56 |  |  | 0.05
PUF [%] |  |  |  |  | 0.00 | 0.00 |  |  |  | 0.00 |  | 0.00 | [8 empty] | 0.00 |  |  | 0.00 | [6 empty] | 36.41 |  | 100.00 |  |  |  | 100.00 |  |  | 100.00 |  |  | 93.17 | [9 empty] | 0.00 |  |  | 35.96
XUF [%] |  |  |  |  | 0.00 | 0.00 |  |  |  | 0.00 |  | 0.00 | [8 empty] | 0.00 |  |  | 0.10 | [6 empty] | 2.22 |  | 0.00 |  |  |  | 0.00 |  |  | 0.00 |  |  | 0.00 | [9 empty] | 0.00 |  |  | 0.20
Historical Summary
Lifetime energy generation | [13 empty] | : |  |  | 254223.75 GW(e).h | [11 empty] | Cumulative Forced Loss Rate (FLR) | [21 empty] | : | 0.59 %
Cumulative Energy Availability Factor (EAF) | [13 empty] | : |  |  | 83.57 % | [11 empty] | Cumulative Unplanned Capability Loss Factor (UCL) | [21 empty] | : | 0.5 %
Cumulative Unit Capability Factor (UCF) | [13 empty] | : |  |  | 84.01 % | [11 empty] | Cumulative Planned Unavailability Factor (PUF) | [21 empty] | : | 15.49 %
Cumulative Load Factor (LF) | [13 empty] | : |  |  | 85.47 % | [11 empty] | Cumulative Externally cause unavailability (XUF) | [21 empty] | : | 0.44 %
Cumulative Operating Factor (OF) | [13 empty] | : |  |  | 84.22 %
Electricity Production (net) [GWh]
Performance for Years of Commercial Operation
Year |  |  |  | Energy |  |  | Time Online |  |  |  | Reference Unit Power | [10 empty] | EAF |  |  |  | UCF | [5 empty] | LF |  |  | OF |  |  |  | FLR |  | UCL | [8 empty] | PUF |  |  |  |  | XUF
|  |  |  | [GW-h] |  |  | [Hours] |  |  |  | [MW] | [10 empty] | [%] |  |  |  | [%] | [5 empty] | [%] |  |  | [%] |  |  |  | [%] |  | [%] | [8 empty] | [%] |  |  |  |  | [%]
1986 |  |  |  | Data not provided
1987 |  |  |  | 5860.82 |  |  | 6707 |  |  |  | 895 | [10 empty] | 78.01 |  |  |  | 78.27 | [5 empty] | 74.75 |  |  | 76.56 |  |  |  | 0.53 |  | 0.42 | [8 empty] | 21.31 |  |  |  |  | 0.26
1988 |  |  |  | 5909.08 |  |  | 7006 |  |  |  | 895 | [10 empty] | 79.76 |  |  |  | 80.70 | [5 empty] | 75.16 |  |  | 79.76 |  |  |  | 0.34 |  | 0.27 | [8 empty] | 19.02 |  |  |  |  | 0.94
1989 |  |  |  | 6177.37 |  |  | 6763 |  |  |  | 895 | [10 empty] | 77.20 |  |  |  | 77.20 | [5 empty] | 78.79 |  |  | 77.20 |  |  |  | 0.19 |  | 0.15 | [8 empty] | 22.65 |  |  |  |  | 0.00
1990 |  |  |  | 6230.03 |  |  | 7140 |  |  |  | 895 | [10 empty] | 81.51 |  |  |  | 81.51 | [5 empty] | 79.46 |  |  | 81.51 |  |  |  | 1.08 |  | 0.89 | [8 empty] | 17.60 |  |  |  |  | 0.00
1991 |  |  |  | 6353.02 |  |  | 7011 |  |  |  | 895 | [10 empty] | 80.03 |  |  |  | 80.44 | [5 empty] | 81.03 |  |  | 80.03 |  |  |  | 1.18 |  | 0.96 | [8 empty] | 18.60 |  |  |  |  | 0.41
1992 |  |  |  | 6652.32 |  |  | 7266 |  |  |  | 895 | [10 empty] | 82.72 |  |  |  | 82.72 | [5 empty] | 84.62 |  |  | 82.72 |  |  |  | 0.68 |  | 0.57 | [8 empty] | 16.71 |  |  |  |  | 0.00
1993 |  |  |  | 6835.92 |  |  | 7456 |  |  |  | 895 | [10 empty] | 85.11 |  |  |  | 85.11 | [5 empty] | 87.19 |  |  | 85.11 |  |  |  | 1.51 |  | 1.30 | [8 empty] | 13.59 |  |  |  |  | 0.00
1994 |  |  |  | 7455.10 |  |  | 8160 |  |  |  | 890 | [10 empty] | 90.02 |  |  |  | 90.05 | [5 empty] | 95.62 |  |  | 93.15 |  |  |  | 0.50 |  | 0.46 | [8 empty] | 9.50 |  |  |  |  | 0.03
1995 |  |  |  | 6950.57 |  |  | 7824 |  |  |  | 890 | [10 empty] | 89.31 |  |  |  | 89.31 | [5 empty] | 89.15 |  |  | 89.32 |  |  |  | 0.00 |  | 0.00 | [8 empty] | 10.69 |  |  |  |  | 0.01
1996 |  |  |  | 6678.43 |  |  | 7147 |  |  |  | 895 | [10 empty] | 80.04 |  |  |  | 80.04 | [5 empty] | 84.95 |  |  | 81.36 |  |  |  | 0.00 |  | 0.00 | [8 empty] | 19.96 |  |  |  |  | 0.00
1997 |  |  |  | 7014.21 |  |  | 7450 |  |  |  | 895 | [10 empty] | 84.36 |  |  |  | 84.36 | [5 empty] | 89.46 |  |  | 85.05 |  |  |  | 0.00 |  | 0.00 | [8 empty] | 15.64 |  |  |  |  | 0.00
1998 |  |  |  | 8433.70 |  |  | 8760 |  |  |  | 895 | [10 empty] | 100.00 |  |  |  | 100.00 | [5 empty] | 107.57 |  |  | 100.00 |  |  |  | 0.00 |  | 0.00 | [8 empty] | 0.00 |  |  |  |  | 0.00
1999 |  |  |  | 7128.95 |  |  | 7451 |  |  |  | 895 | [10 empty] | 84.56 |  |  |  | 84.56 | [5 empty] | 90.93 |  |  | 85.06 |  |  |  | 0.00 |  | 0.00 | [8 empty] | 15.44 |  |  |  |  | 0.00
2000 |  |  |  | 7334.35 |  |  | 7578 |  |  |  | 895 | [10 empty] | 86.17 |  |  |  | 86.17 | [5 empty] | 93.29 |  |  | 86.27 |  |  |  | 0.45 |  | 0.39 | [8 empty] | 13.44 |  |  |  |  | 0.00
2001 |  |  |  | 7615.10 |  |  | 7929 |  |  |  | 895 | [10 empty] | 89.99 |  |  |  | 89.99 | [5 empty] | 97.13 |  |  | 90.51 |  |  |  | 0.00 |  | 0.00 | [8 empty] | 10.01 |  |  |  |  | 0.00
2002 |  |  |  | 8495.50 |  |  | 8760 |  |  |  | 895 | [10 empty] | 100.00 |  |  |  | 100.00 | [5 empty] | 108.36 |  |  | 100.00 |  |  |  | 0.00 |  | 0.00 | [8 empty] | 0.00 |  |  |  |  | 0.00
2003 |  |  |  | 7596.96 |  |  | 7913 |  |  |  | 895 | [10 empty] | 89.58 |  |  |  | 90.47 | [5 empty] | 96.90 |  |  | 90.33 |  |  |  | 0.00 |  | 0.00 | [8 empty] | 9.53 |  |  |  |  | 0.89
2004 |  |  |  | 7378.56 |  |  | 7669 |  |  |  | 895 | [10 empty] | 86.83 |  |  |  | 86.83 | [5 empty] | 93.85 |  |  | 87.31 |  |  |  | 0.95 |  | 0.83 | [8 empty] | 12.34 |  |  |  |  | 0.00
2005 |  |  |  | 8397.18 |  |  | 8695 |  |  |  | 895 | [10 empty] | 99.20 |  |  |  | 99.20 | [5 empty] | 107.10 |  |  | 99.26 |  |  |  | 0.80 |  | 0.80 | [8 empty] | 0.00 |  |  |  |  | 0.00
2006 |  |  |  | 7520.38 |  |  | 7824 |  |  |  | 967 | [10 empty] | 90.67 |  |  |  | 90.67 | [5 empty] | 88.78 |  |  | 89.32 |  |  |  | 0.15 |  | 0.14 | [8 empty] | 9.19 |  |  |  |  | 0.00
2007 |  |  |  | 7500.92 |  |  | 7967 |  |  |  | 966 | [10 empty] | 88.04 |  |  |  | 88.04 | [5 empty] | 88.64 |  |  | 90.95 |  |  |  | 3.13 |  | 2.84 | [8 empty] | 9.11 |  |  |  |  | 0.00
2008 |  |  |  | 8348.25 |  |  | 8674 |  |  |  | 977 | [10 empty] | 97.62 |  |  |  | 98.76 | [5 empty] | 97.28 |  |  | 98.75 |  |  |  | 0.00 |  | 0.00 | [8 empty] | 1.24 |  |  |  |  | 1.14
2009 |  |  |  | 7836.76 |  |  | 7779 |  |  |  | 1007 | [10 empty] | 89.02 |  |  |  | 89.02 | [5 empty] | 89.06 |  |  | 88.80 |  |  |  | 0.00 |  | 0.00 | [8 empty] | 10.98 |  |  |  |  | 0.00
2010 |  |  |  | 8218.18 |  |  | 8217 |  |  |  | 1007 | [10 empty] | 93.55 |  |  |  | 93.56 | [5 empty] | 93.16 |  |  | 93.80 |  |  |  | 0.00 |  | 0.00 | [8 empty] | 6.44 |  |  |  |  | 0.01
2011 |  |  |  | 8210.90 |  |  | 8227 |  |  |  | 1009 | [10 empty] | 92.77 |  |  |  | 92.83 | [5 empty] | 92.90 |  |  | 93.92 |  |  |  | 0.88 |  | 0.82 | [8 empty] | 6.35 |  |  |  |  | 0.06
2012 |  |  |  | 8871.96 |  |  | 8784 |  |  |  | 1007 | [10 empty] | 99.95 |  |  |  | 100.00 | [5 empty] | 100.30 |  |  | 100.00 |  |  |  | 0.00 |  | 0.00 | [8 empty] | 0.00 |  |  |  |  | 0.05
2013 |  |  |  | 6681.28 |  |  | 6680 |  |  |  | 1010 | [10 empty] | 75.32 |  |  |  | 75.41 | [5 empty] | 75.52 |  |  | 76.26 |  |  |  | 0.00 |  | 0.00 | [8 empty] | 24.59 |  |  |  |  | 0.09
2014 |  |  |  | 7635.09 |  |  | 7579 |  |  |  | 1010 | [10 empty] | 86.04 |  |  |  | 86.04 | [5 empty] | 86.30 |  |  | 86.52 |  |  |  | 0.00 |  | 0.00 | [8 empty] | 13.96 |  |  |  |  | 0.00
2015 |  |  |  | 8566.93 |  |  | 8488 |  |  |  | 1012 | [10 empty] | 96.59 |  |  |  | 96.74 | [5 empty] | 96.64 |  |  | 96.89 |  |  |  | 3.26 |  | 3.26 | [8 empty] | 0.00 |  |  |  |  | 0.15
2016 |  |  |  | 7786.10 |  |  | 7746 |  |  |  | 1012 | [10 empty] | 87.57 |  |  |  | 87.87 | [5 empty] | 87.59 |  |  | 88.18 |  |  |  | 0.02 |  | 0.02 | [8 empty] | 12.11 |  |  |  |  | 0.30
2017 |  |  |  | 2088.18 |  |  | 2069 |  |  |  | 1012 | [10 empty] | 23.55 |  |  |  | 23.59 | [5 empty] | 23.55 |  |  | 23.62 |  |  |  | 8.76 |  | 2.27 | [8 empty] | 74.14 |  |  |  |  | 0.03
2018 |  |  |  | 6320.55 |  |  | 6279 |  |  |  | 1012 | [10 empty] | 71.26 |  |  |  | 71.41 | [5 empty] | 71.30 |  |  | 71.68 |  |  |  | 0.03 |  | 0.02 | [8 empty] | 28.57 |  |  |  |  | 0.15
2019 |  |  |  | 4521.89 |  |  | 4546 |  |  |  | 1012 | [10 empty] | 50.96 |  |  |  | 50.97 | [5 empty] | 51.01 |  |  | 51.89 |  |  |  | 1.59 |  | 0.82 | [8 empty] | 48.21 |  |  |  |  | 0.00
2020 |  |  |  | 7250.24 |  |  | 7222 |  |  |  | 1012 | [10 empty] | 81.52 |  |  |  | 91.37 | [5 empty] | 81.56 |  |  | 82.22 |  |  |  | 0.08 |  | 0.07 | [8 empty] | 8.56 |  |  |  |  | 9.84
2021 |  |  |  | 5660.06 |  |  | 5649 |  |  |  | 1012 | [10 empty] | 63.80 |  |  |  | 63.99 | [5 empty] | 63.85 |  |  | 64.49 |  |  |  | 0.08 |  | 0.05 | [8 empty] | 35.96 |  |  |  |  | 0.20
Key Factors in Last 20 Years [%]
Energy Losses by Type
Full Outages, Analysis by Cause
[23 empty] | 2021 | [14 empty] | 1986 to 2021
Outage Cause | [22 empty] | Hours Lost | [14 empty] | Average hours lost per reactor-year
[23 empty] | Planned |  |  |  | Unplanned | [6 empty] | External |  |  |  | Planned |  |  |  | Unplanned | [11 empty] | External
A. |  | Plant equipment problem/failure | [39 empty] | 35
C. |  | Inspection, maintenance or repair combined with refuelling | [20 empty] | 3111 | [14 empty] | 1250
D. |  | Inspection, maintenance or repair without refuelling | [35 empty] | 16
E. |  | Testing of plant systems or components | [39 empty] | 0
F. |  | Major backfitting, refurbishment or upgrading activities with refuelling | [35 empty] | 31
J. |  | Grid limitation, failure or grid unavailability | [51 empty] | 3
L. |  | Human factor related | [39 empty] | 1
N. |  | Environmental conditions (lack of cooling water due to dry weather, cooling water temperature limits, flood, storm, lightning, etc.) | [51 empty] | 26
Z. |  | Other | [51 empty] | 0
Subtotal | [22 empty] | 3111 | [14 empty] | 1297 |  |  |  | 36 | [11 empty] | 29
Total | [22 empty] | 3111 | [14 empty] | 1362
Equipment Related Unplanned Full Outages, Analysis by System
System | [22 empty] | 2021 | [14 empty] | 1986 to 2021
[23 empty] | Hours Lost | [14 empty] | Average hours lost per reactor-year
11. |  |  | Reactor and Accessories | [34 empty] | 0
12. |  |  | Reactor I&C Systems | [34 empty] | 8
13. |  |  | Reactor Auxiliary Systems | [34 empty] | 0
15. |  |  | Reactor Cooling Systems | [34 empty] | 3
16. |  |  | Steam generation systems | [34 empty] | 5
17. |  |  | Safety I&C Systems (excluding reactor I&C) | [34 empty] | 0
31. |  |  | Turbine and auxiliaries | [34 empty] | 8
32. |  |  | Feedwater and Main Steam System | [34 empty] | 5
33. |  |  | Circulating Water System | [34 empty] | 2
34. |  |  | Miscellaneous Systems | [34 empty] | 1
41. |  |  | Main Generator Systems | [34 empty] | 0
42. |  |  | Electrical Power Supply Systems | [34 empty] | 10
Total | [37 empty] | 42
Highlights (2021)
26th Refueling and Maintenance (2021.7.21.~2021.11.28.)

## SHIN-KORI-1
2021 Operating Experience
KR-21 | [8 empty] | SHIN-KORI-1 | [26 empty] | KOREA, REPUBLIC OF
Status at end of year | [7 empty] | : | Operational
Operator | [7 empty] | : | KHNP (Korea Hydro and Nuclear Power Co.)
Owner | [7 empty] | : | KHNP (Korea Hydro and Nuclear Power Co.)
Reactor Supplier | [7 empty] | : | DHICKOPC (DOOSAN HEAVY INDUSTRIES & CONSTRUCTION CO.LTD./KOREA POWER ENGINEERING COMPANY/COMBUSTIONENGINEERING)
Turbine Supplier | [7 empty] | : | DHICGE (Doosan Heavy Industries & Construction and General Electric)
Reactor Unit Details | [27 empty] | Key Dates
Reactor type and model | [12 empty] | : |  |  | PWR / OPR-1000 | [11 empty] | Construction Date | [15 empty] | : |  |  | 2006-06-16
Thermal power | [12 empty] | : |  |  | 2825 | [8 empty] | MWth |  |  | Grid Date | [15 empty] | : |  |  | 2010-08-04
Gross electrical power | [12 empty] | : |  |  | 1046 | [8 empty] | MWe |  |  | Commercial Date | [15 empty] | : |  |  | 2011-02-28
Reference unit power (net) | [12 empty] | : |  |  | 996 | [8 empty] | MWe |  |  | Age at end of year | [15 empty] | : |  |  | 11 years
Design Characteristics
| Primary Systems | [28 empty] | Operating coolant pressure [MPa] | [15 empty] | : |  |  | 17.237
| Reactor vessel centreline orientation | [13 empty] | : |  |  | Vertical | [11 empty] | Reactor outlet temperature [°C] | [15 empty] | : |  |  | 327.3
| Fuel material | [13 empty] | : |  |  | UO2 | [11 empty] | Number of SG | [15 empty] | : |  |  | 2
| Refuelling type | [13 empty] | : |  |  | OFF-line | [11 empty] | Containment type | [15 empty] | : |  |  | Double
| Moderator material | [13 empty] | : |  |  | H2O | [11 empty] | Containment design pressure [MPa] | [15 empty] | : |  |  | 0.39
| Average fuel enrichment [% of U235] | [13 empty] | : |  |  | 3.9 | [11 empty] | Secondary systems
| Refuelling frequency [month] | [13 empty] | : |  |  | 18 | [11 empty] | Number of turbine-generators per unit/reactor | [15 empty] | : |  |  | 4
| Part of the core refuelled [%] | [13 empty] | : |  |  | 36.15 | [11 empty] | Turbine speed [rpm] | [15 empty] | : |  |  | 1800
| Average discharge burnup [MWd/t] | [13 empty] | : |  |  | 38829 | [11 empty] | Number of LP cylinders per turbine | [15 empty] | : |  |  | 3
| Active core diameter [m] | [13 empty] | : |  |  | 3.81 | [11 empty] | HP cylinder inlet steam pressure [MPa] | [15 empty] | : |  |  | 7.14
| Active core height/length [m] | [13 empty] | : |  |  | 3.124 | [11 empty] | Output voltage [kV] | [15 empty] | : |  |  | 22
| Number of fissile fuel assemblies/bundles | [13 empty] | : |  |  | 177 | [11 empty] | Primary means of condenser cooling | [15 empty] | : |  |  | Sea (once-through)
| Fuel linear heat generation rate [kW/m] | [13 empty] | : |  |  | 17.69 | [11 empty] | Number of main condensate pumps | [15 empty] | : |  |  | 3
| Number of control rod assemblies | [13 empty] | : |  |  | 180 | [11 empty] | Number of FW pumps for full power operation | [15 empty] | : |  |  | 3
| Number of external reactor coolant loops | [13 empty] | : |  |  | 2 | [11 empty] | Number of on-site safety related diesel generators | [15 empty] | : |  |  | 2
| Coolant type | [13 empty] | : |  |  | H2O | [11 empty] | Non-electrical applications | [15 empty] | : |  |  | none
Annual Production Results (2021)
Net Energy Production | [18 empty] | : | 6828.96 GW(e).h | [8 empty] | Forced Loss Rate (FLR) | [15 empty] | : |  |  | 5.41 %
Energy Availability Factor (EAF) | [18 empty] | : | 78.22 % | [8 empty] | Unplanned Capability Loss Factor (UCL) | [15 empty] | : |  |  | 4.48 %
Unit Capability Factor (UCF) | [18 empty] | : | 78.33 % | [8 empty] | Planned Unavailability Factor (PUF) | [15 empty] | : |  |  | 17.19 %
Load Factor (LF) | [18 empty] | : | 78.27 % | [8 empty] | Externally cause unavailability (XUF) | [15 empty] | : |  |  | 0.12 %
Operating Factor (OF) | [18 empty] | : | 79.33 % | [8 empty] | Total off-line time | [15 empty] | : |  |  | 1811 hours
Annual Summary
[5 empty] | Jan | Feb |  |  |  | Mar |  | Apr | [8 empty] | May |  |  | Jun | [6 empty] | Jul |  | Aug |  |  |  | Sep |  |  | Oct |  |  | Nov | [9 empty] | Dec |  |  | Annual
GW(e)-h |  |  |  |  | 736.18 | 665.36 |  |  |  | 19.54 |  | 0.00 | [8 empty] | 682.40 |  |  | 718.33 | [6 empty] | 739.48 |  | 736.60 |  |  |  | 711.05 |  |  | 740.29 |  |  | 336.02 | [9 empty] | 743.71 |  |  | 6828.96
EAF [%] |  |  |  |  | 99.35 | 99.41 |  |  |  | 2.64 |  | 0.00 | [8 empty] | 91.78 |  |  | 99.95 | [6 empty] | 99.68 |  | 99.38 |  |  |  | 99.72 |  |  | 99.87 |  |  | 46.72 | [9 empty] | 100.00 |  |  | 78.22
UCF [%] |  |  |  |  | 99.35 | 99.41 |  |  |  | 2.64 |  | 0.00 | [8 empty] | 91.78 |  |  | 100.00 | [6 empty] | 99.99 |  | 100.00 |  |  |  | 100.00 |  |  | 99.99 |  |  | 46.72 | [9 empty] | 100.00 |  |  | 78.33
LF [%] |  |  |  |  | 99.35 | 99.41 |  |  |  | 2.64 |  | 0.00 | [8 empty] | 92.09 |  |  | 100.17 | [6 empty] | 99.79 |  | 99.40 |  |  |  | 99.15 |  |  | 99.90 |  |  | 46.86 | [9 empty] | 100.36 |  |  | 78.27
OF [%] |  |  |  |  | 100.00 | 100.00 |  |  |  | 4.57 |  | 0.00 | [8 empty] | 97.98 |  |  | 100.00 | [6 empty] | 100.00 |  | 100.00 |  |  |  | 100.00 |  |  | 100.00 |  |  | 49.17 | [9 empty] | 100.00 |  |  | 79.33
FLR [%] |  |  |  |  | 0.65 | 0.59 |  |  |  | 0.15 |  | 0.00 | [8 empty] | 0.00 |  |  | 0.00 | [6 empty] | 0.00 |  | 0.00 |  |  |  | 0.00 |  |  | 0.00 |  |  | 53.28 | [9 empty] | 0.00 |  |  | 5.41
UCL [%] |  |  |  |  | 0.65 | 0.59 |  |  |  | 0.00 |  | 0.00 | [8 empty] | 0.00 |  |  | 0.00 | [6 empty] | 0.00 |  | 0.00 |  |  |  | 0.00 |  |  | 0.00 |  |  | 53.28 | [9 empty] | 0.00 |  |  | 4.48
PUF [%] |  |  |  |  | 0.00 | 0.00 |  |  |  | 97.36 |  | 100.00 | [8 empty] | 8.22 |  |  | 0.00 | [6 empty] | 0.01 |  | 0.00 |  |  |  | 0.00 |  |  | 0.01 |  |  | 0.00 | [9 empty] | 0.00 |  |  | 17.19
XUF [%] |  |  |  |  | 0.00 | 0.00 |  |  |  | 0.00 |  | 0.00 | [8 empty] | 0.00 |  |  | 0.05 | [6 empty] | 0.31 |  | 0.62 |  |  |  | 0.28 |  |  | 0.13 |  |  | 0.00 | [9 empty] | 0.00 |  |  | 0.12
Historical Summary
Lifetime energy generation | [13 empty] | : |  |  | 70750.05 GW(e).h | [11 empty] | Cumulative Forced Loss Rate (FLR) | [21 empty] | : | 1.14 %
Cumulative Energy Availability Factor (EAF) | [13 empty] | : |  |  | 74.2 % | [11 empty] | Cumulative Unplanned Capability Loss Factor (UCL) | [21 empty] | : | 10.05 %
Cumulative Unit Capability Factor (UCF) | [13 empty] | : |  |  | 75.29 % | [11 empty] | Cumulative Planned Unavailability Factor (PUF) | [21 empty] | : | 14.66 %
Cumulative Load Factor (LF) | [13 empty] | : |  |  | 73 % | [11 empty] | Cumulative Externally cause unavailability (XUF) | [21 empty] | : | 1.09 %
Cumulative Operating Factor (OF) | [13 empty] | : |  |  | 73.69 %
Electricity Production (net) [GWh]
Performance for Years of Commercial Operation
Year |  |  |  | Energy |  |  | Time Online |  |  |  | Reference Unit Power | [10 empty] | EAF |  |  |  | UCF | [5 empty] | LF |  |  | OF |  |  |  | FLR |  | UCL | [8 empty] | PUF |  |  |  |  | XUF
|  |  |  | [GW-h] |  |  | [Hours] |  |  |  | [MW] | [10 empty] | [%] |  |  |  | [%] | [5 empty] | [%] |  |  | [%] |  |  |  | [%] |  | [%] | [8 empty] | [%] |  |  |  |  | [%]
2011 |  |  |  | 7867.03 |  |  | 8008 |  |  |  | 985 | [10 empty] | 99.61 |  |  |  | 99.98 | [5 empty] | 100.17 |  |  | 100.00 |  |  |  | 0.02 |  | 0.02 | [8 empty] | 0.00 |  |  |  |  | 0.37
2012 |  |  |  | 7091.41 |  |  | 7220 |  |  |  | 997 | [10 empty] | 81.24 |  |  |  | 81.31 | [5 empty] | 80.97 |  |  | 82.19 |  |  |  | 5.45 |  | 4.69 | [8 empty] | 14.00 |  |  |  |  | 0.07
2013 |  |  |  | 2328.10 |  |  | 2338 |  |  |  | 1000 | [10 empty] | 26.49 |  |  |  | 26.49 | [5 empty] | 26.58 |  |  | 26.69 |  |  |  | 0.00 |  | 0.00 | [8 empty] | 73.51 |  |  |  |  | 0.00
2014 |  |  |  | 7419.09 |  |  | 7497 |  |  |  | 999 | [10 empty] | 98.23 |  |  |  | 98.44 | [5 empty] | 84.78 |  |  | 85.58 |  |  |  | 0.00 |  | 0.00 | [8 empty] | 1.56 |  |  |  |  | 0.21
2015 |  |  |  | 7565.55 |  |  | 7656 |  |  |  | 999 | [10 empty] | 86.45 |  |  |  | 86.75 | [5 empty] | 86.45 |  |  | 87.40 |  |  |  | 0.00 |  | 0.00 | [8 empty] | 13.25 |  |  |  |  | 0.30
2016 |  |  |  | 8729.83 |  |  | 8784 |  |  |  | 997 | [10 empty] | 99.59 |  |  |  | 100.00 | [5 empty] | 99.68 |  |  | 100.00 |  |  |  | 0.00 |  | 0.00 | [8 empty] | 0.00 |  |  |  |  | 0.41
2017 |  |  |  | 508.50 |  |  | 538 |  |  |  | 997 | [10 empty] | 5.82 |  |  |  | 5.99 | [5 empty] | 5.82 |  |  | 6.14 |  |  |  | 0.00 |  | 80.59 | [8 empty] | 13.42 |  |  |  |  | 0.17
2018 |  |  |  | 6997.79 |  |  | 7107 |  |  |  | 996 | [10 empty] | 80.17 |  |  |  | 80.49 | [5 empty] | 80.20 |  |  | 81.13 |  |  |  | 0.16 |  | 19.03 | [8 empty] | 0.48 |  |  |  |  | 0.32
2019 |  |  |  | 6500.05 |  |  | 6602 |  |  |  | 996 | [10 empty] | 74.47 |  |  |  | 74.70 | [5 empty] | 74.50 |  |  | 75.37 |  |  |  | 0.02 |  | 0.01 | [8 empty] | 25.29 |  |  |  |  | 0.23
2020 |  |  |  | 7895.37 |  |  | 7986 |  |  |  | 996 | [10 empty] | 90.24 |  |  |  | 99.92 | [5 empty] | 90.24 |  |  | 90.92 |  |  |  | 0.07 |  | 0.07 | [8 empty] | 0.00 |  |  |  |  | 9.68
2021 |  |  |  | 6828.96 |  |  | 6949 |  |  |  | 996 | [10 empty] | 78.22 |  |  |  | 78.33 | [5 empty] | 78.27 |  |  | 79.33 |  |  |  | 5.41 |  | 4.48 | [8 empty] | 17.19 |  |  |  |  | 0.12
Key Factors in Last 20 Years [%]
Energy Losses by Type
Full Outages, Analysis by Cause
[23 empty] | 2021 | [14 empty] | 2011 to 2021
Outage Cause | [22 empty] | Hours Lost | [14 empty] | Average hours lost per reactor-year
[23 empty] | Planned |  |  |  | Unplanned | [6 empty] | External |  |  |  | Planned |  |  |  | Unplanned | [11 empty] | External
A. |  | Plant equipment problem/failure | [24 empty] | 366 | [14 empty] | 875
C. |  | Inspection, maintenance or repair combined with refuelling | [20 empty] | 1445 | [14 empty] | 1251
E. |  | Testing of plant systems or components | [35 empty] | 211
J. |  | Grid limitation, failure or grid unavailability | [51 empty] | 108
N. |  | Environmental conditions (lack of cooling water due to dry weather, cooling water temperature limits, flood, storm, lightning, etc.) | [51 empty] | 74
Subtotal | [22 empty] | 1445 |  |  |  | 366 | [10 empty] | 1462 |  |  |  | 875 | [11 empty] | 182
Total | [22 empty] | 1811 | [14 empty] | 2519
Equipment Related Unplanned Full Outages, Analysis by System
System | [22 empty] | 2021 | [14 empty] | 2011 to 2021
[23 empty] | Hours Lost | [14 empty] | Average hours lost per reactor-year
12. |  |  | Reactor I&C Systems | [34 empty] | 35
15. |  |  | Reactor Cooling Systems | [34 empty] | 764
42. |  |  | Electrical Power Supply Systems | [19 empty] | 366 | [14 empty] | 135
Total | [22 empty] | 366 | [14 empty] | 934
Highlights (2021)
Refueling and Maintenance : '21.03.02 ~ '21.05.01 Turbine-generator trip due to 765 kV on-site power line phase-B gas insulated bus high-pressure busing malfunction : '21.11.08 ~ '21.11.24

## SHIN-KORI-2
2021 Operating Experience
KR-22 | [8 empty] | SHIN-KORI-2 | [26 empty] | KOREA, REPUBLIC OF
Status at end of year | [7 empty] | : | Operational
Operator | [7 empty] | : | KHNP (Korea Hydro and Nuclear Power Co.)
Owner | [7 empty] | : | KHNP (Korea Hydro and Nuclear Power Co.)
Reactor Supplier | [7 empty] | : | DHICKOPC (DOOSAN HEAVY INDUSTRIES & CONSTRUCTION CO.LTD./KOREA POWER ENGINEERING COMPANY/COMBUSTIONENGINEERING)
Turbine Supplier | [7 empty] | : | DHICGE (Doosan Heavy Industries & Construction and General Electric)
Reactor Unit Details | [27 empty] | Key Dates
Reactor type and model | [12 empty] | : |  |  | PWR / OPR-1000 | [11 empty] | Construction Date | [15 empty] | : |  |  | 2007-06-05
Thermal power | [12 empty] | : |  |  | 2825 | [8 empty] | MWth |  |  | Grid Date | [15 empty] | : |  |  | 2012-01-28
Gross electrical power | [12 empty] | : |  |  | 1047 | [8 empty] | MWe |  |  | Commercial Date | [15 empty] | : |  |  | 2012-07-20
Reference unit power (net) | [12 empty] | : |  |  | 996 | [8 empty] | MWe |  |  | Age at end of year | [15 empty] | : |  |  | 9 years
Design Characteristics
| Primary Systems | [28 empty] | Operating coolant pressure [MPa] | [15 empty] | : |  |  | 17.237
| Reactor vessel centreline orientation | [13 empty] | : |  |  | Vertical | [11 empty] | Reactor outlet temperature [°C] | [15 empty] | : |  |  | 327.3
| Fuel material | [13 empty] | : |  |  | UO2 | [11 empty] | Number of SG | [15 empty] | : |  |  | 2
| Refuelling type | [13 empty] | : |  |  | OFF-line | [11 empty] | Containment type | [15 empty] | : |  |  | Double
| Moderator material | [13 empty] | : |  |  | H2O | [11 empty] | Containment design pressure [MPa] | [15 empty] | : |  |  | 0.39
| Average fuel enrichment [% of U235] | [13 empty] | : |  |  | 3.9 | [11 empty] | Secondary systems
| Refuelling frequency [month] | [13 empty] | : |  |  | 18 | [11 empty] | Number of turbine-generators per unit/reactor | [15 empty] | : |  |  | 4
| Part of the core refuelled [%] | [13 empty] | : |  |  | 36.15 | [11 empty] | Turbine speed [rpm] | [15 empty] | : |  |  | 1800
| Average discharge burnup [MWd/t] | [13 empty] | : |  |  | 38829 | [11 empty] | Number of LP cylinders per turbine | [15 empty] | : |  |  | 3
| Active core diameter [m] | [13 empty] | : |  |  | 3.81 | [11 empty] | HP cylinder inlet steam pressure [MPa] | [15 empty] | : |  |  | 7.14
| Active core height/length [m] | [13 empty] | : |  |  | 3.124 | [11 empty] | Output voltage [kV] | [15 empty] | : |  |  | 22
| Number of fissile fuel assemblies/bundles | [13 empty] | : |  |  | 177 | [11 empty] | Primary means of condenser cooling | [15 empty] | : |  |  | Sea (once-through)
| Fuel linear heat generation rate [kW/m] | [13 empty] | : |  |  | 17.69 | [11 empty] | Number of main condensate pumps | [15 empty] | : |  |  | 3
| Number of control rod assemblies | [13 empty] | : |  |  | 180 | [11 empty] | Number of FW pumps for full power operation | [15 empty] | : |  |  | 3
| Number of external reactor coolant loops | [13 empty] | : |  |  | 2 | [11 empty] | Number of on-site safety related diesel generators | [15 empty] | : |  |  | 2
| Coolant type | [13 empty] | : |  |  | H2O | [11 empty] | Non-electrical applications | [15 empty] | : |  |  | none
Annual Production Results (2021)
Net Energy Production | [18 empty] | : | 7316.9 GW(e).h | [8 empty] | Forced Loss Rate (FLR) | [15 empty] | : |  |  | 0.02 %
Energy Availability Factor (EAF) | [18 empty] | : | 83.9 % | [8 empty] | Unplanned Capability Loss Factor (UCL) | [15 empty] | : |  |  | 0.01 %
Unit Capability Factor (UCF) | [18 empty] | : | 84.33 % | [8 empty] | Planned Unavailability Factor (PUF) | [15 empty] | : |  |  | 15.65 %
Load Factor (LF) | [18 empty] | : | 83.86 % | [8 empty] | Externally cause unavailability (XUF) | [15 empty] | : |  |  | 0.43 %
Operating Factor (OF) | [18 empty] | : | 84.97 % | [8 empty] | Total off-line time | [15 empty] | : |  |  | 1317 hours
Annual Summary
[5 empty] | Jan | Feb |  |  |  | Mar |  | Apr | [8 empty] | May |  |  | Jun | [6 empty] | Jul |  | Aug |  |  |  | Sep |  |  | Oct |  |  | Nov | [9 empty] | Dec |  |  | Annual
GW(e)-h |  |  |  |  | 740.32 | 669.08 |  |  |  | 740.81 |  | 586.60 | [8 empty] | 0.00 |  |  | 215.36 | [6 empty] | 735.47 |  | 732.64 |  |  |  | 706.18 |  |  | 735.26 |  |  | 714.67 | [9 empty] | 740.50 |  |  | 7316.90
EAF [%] |  |  |  |  | 99.90 | 99.95 |  |  |  | 99.95 |  | 81.78 | [8 empty] | 0.00 |  |  | 30.03 | [6 empty] | 99.25 |  | 98.87 |  |  |  | 99.05 |  |  | 99.22 |  |  | 99.66 | [9 empty] | 99.92 |  |  | 83.90
UCF [%] |  |  |  |  | 99.90 | 99.95 |  |  |  | 99.98 |  | 82.82 | [8 empty] | 0.00 |  |  | 30.10 | [6 empty] | 100.00 |  | 100.00 |  |  |  | 99.98 |  |  | 100.00 |  |  | 100.00 | [9 empty] | 99.99 |  |  | 84.33
LF [%] |  |  |  |  | 99.91 | 99.97 |  |  |  | 99.97 |  | 81.80 | [8 empty] | 0.00 |  |  | 30.03 | [6 empty] | 99.25 |  | 98.87 |  |  |  | 98.47 |  |  | 99.22 |  |  | 99.66 | [9 empty] | 99.93 |  |  | 83.86
OF [%] |  |  |  |  | 100.00 | 100.00 |  |  |  | 100.00 |  | 84.72 | [8 empty] | 0.00 |  |  | 35.69 | [6 empty] | 100.00 |  | 100.00 |  |  |  | 100.00 |  |  | 100.00 |  |  | 100.00 | [9 empty] | 100.00 |  |  | 84.97
FLR [%] |  |  |  |  | 0.10 | 0.05 |  |  |  | 0.02 |  | 0.00 | [8 empty] | 0.00 |  |  | 0.00 | [6 empty] | 0.00 |  | 0.00 |  |  |  | 0.00 |  |  | 0.00 |  |  | 0.00 | [9 empty] | 0.00 |  |  | 0.02
UCL [%] |  |  |  |  | 0.10 | 0.05 |  |  |  | 0.02 |  | 0.00 | [8 empty] | 0.00 |  |  | 0.00 | [6 empty] | 0.00 |  | 0.00 |  |  |  | 0.00 |  |  | 0.00 |  |  | 0.00 | [9 empty] | 0.00 |  |  | 0.01
PUF [%] |  |  |  |  | 0.00 | 0.00 |  |  |  | 0.01 |  | 17.18 | [8 empty] | 100.00 |  |  | 69.90 | [6 empty] | 0.00 |  | 0.00 |  |  |  | 0.02 |  |  | 0.00 |  |  | 0.00 | [9 empty] | 0.01 |  |  | 15.65
XUF [%] |  |  |  |  | 0.00 | 0.00 |  |  |  | 0.03 |  | 1.03 | [8 empty] | 0.00 |  |  | 0.07 | [6 empty] | 0.75 |  | 1.13 |  |  |  | 0.94 |  |  | 0.78 |  |  | 0.34 | [9 empty] | 0.07 |  |  | 0.43
Historical Summary
Lifetime energy generation | [13 empty] | : |  |  | 69113.61 GW(e).h | [11 empty] | Cumulative Forced Loss Rate (FLR) | [21 empty] | : | 0.24 %
Cumulative Energy Availability Factor (EAF) | [13 empty] | : |  |  | 81.94 % | [11 empty] | Cumulative Unplanned Capability Loss Factor (UCL) | [21 empty] | : | 0.2 %
Cumulative Unit Capability Factor (UCF) | [13 empty] | : |  |  | 83.07 % | [11 empty] | Cumulative Planned Unavailability Factor (PUF) | [21 empty] | : | 16.74 %
Cumulative Load Factor (LF) | [13 empty] | : |  |  | 81.77 % | [11 empty] | Cumulative Externally cause unavailability (XUF) | [21 empty] | : | 1.12 %
Cumulative Operating Factor (OF) | [13 empty] | : |  |  | 82.89 %
Electricity Production (net) [GWh]
Performance for Years of Commercial Operation
Year |  |  |  | Energy |  |  | Time Online |  |  |  | Reference Unit Power | [10 empty] | EAF |  |  |  | UCF | [5 empty] | LF |  |  | OF |  |  |  | FLR |  | UCL | [8 empty] | PUF |  |  |  |  | XUF
|  |  |  | [GW-h] |  |  | [Hours] |  |  |  | [MW] | [10 empty] | [%] |  |  |  | [%] | [5 empty] | [%] |  |  | [%] |  |  |  | [%] |  | [%] | [8 empty] | [%] |  |  |  |  | [%]
2012 |  |  |  | 5400.28 |  |  | 5897 |  |  |  | 997 | [10 empty] | 99.75 |  |  |  | 99.95 | [5 empty] | 98.04 |  |  | 99.95 |  |  |  | 0.00 |  | 0.00 | [8 empty] | 0.05 |  |  |  |  | 0.19
2013 |  |  |  | 3560.31 |  |  | 3569 |  |  |  | 1000 | [10 empty] | 40.56 |  |  |  | 40.57 | [5 empty] | 40.64 |  |  | 40.74 |  |  |  | 0.00 |  | 0.00 | [8 empty] | 59.43 |  |  |  |  | 0.01
2014 |  |  |  | 8304.89 |  |  | 8518 |  |  |  | 998 | [10 empty] | 96.01 |  |  |  | 96.24 | [5 empty] | 94.99 |  |  | 97.24 |  |  |  | 0.52 |  | 0.51 | [8 empty] | 3.26 |  |  |  |  | 0.23
2015 |  |  |  | 7405.24 |  |  | 7604 |  |  |  | 996 | [10 empty] | 84.87 |  |  |  | 85.20 | [5 empty] | 84.87 |  |  | 86.80 |  |  |  | 1.08 |  | 0.93 | [8 empty] | 13.87 |  |  |  |  | 0.33
2016 |  |  |  | 6627.86 |  |  | 6718 |  |  |  | 997 | [10 empty] | 75.68 |  |  |  | 75.87 | [5 empty] | 75.68 |  |  | 76.48 |  |  |  | 0.00 |  | 0.00 | [8 empty] | 24.13 |  |  |  |  | 0.19
2017 |  |  |  | 8699.48 |  |  | 8760 |  |  |  | 997 | [10 empty] | 99.59 |  |  |  | 99.99 | [5 empty] | 99.61 |  |  | 100.00 |  |  |  | 0.00 |  | 0.00 | [8 empty] | 0.01 |  |  |  |  | 0.41
2018 |  |  |  | 6847.68 |  |  | 7011 |  |  |  | 996 | [10 empty] | 78.48 |  |  |  | 79.21 | [5 empty] | 78.48 |  |  | 80.03 |  |  |  | 0.25 |  | 0.20 | [8 empty] | 20.60 |  |  |  |  | 0.72
2019 |  |  |  | 6889.15 |  |  | 7014 |  |  |  | 996 | [10 empty] | 78.95 |  |  |  | 79.21 | [5 empty] | 78.96 |  |  | 80.07 |  |  |  | 0.27 |  | 0.21 | [8 empty] | 20.58 |  |  |  |  | 0.26
2020 |  |  |  | 8062.54 |  |  | 8127 |  |  |  | 996 | [10 empty] | 92.10 |  |  |  | 99.99 | [5 empty] | 92.16 |  |  | 92.52 |  |  |  | 0.01 |  | 0.01 | [8 empty] | 0.00 |  |  |  |  | 7.89
2021 |  |  |  | 7316.90 |  |  | 7443 |  |  |  | 996 | [10 empty] | 83.90 |  |  |  | 84.33 | [5 empty] | 83.86 |  |  | 84.97 |  |  |  | 0.02 |  | 0.01 | [8 empty] | 15.65 |  |  |  |  | 0.43
Key Factors in Last 20 Years [%]
Energy Losses by Type
Full Outages, Analysis by Cause
[23 empty] | 2021 | [14 empty] | 2012 to 2021
Outage Cause | [22 empty] | Hours Lost | [14 empty] | Average hours lost per reactor-year
[23 empty] | Planned |  |  |  | Unplanned | [6 empty] | External |  |  |  | Planned |  |  |  | Unplanned | [11 empty] | External
C. |  | Inspection, maintenance or repair combined with refuelling | [20 empty] | 1317 | [14 empty] | 1431
E. |  | Testing of plant systems or components | [35 empty] | 234
J. |  | Grid limitation, failure or grid unavailability | [51 empty] | 0
N. |  | Environmental conditions (lack of cooling water due to dry weather, cooling water temperature limits, flood, storm, lightning, etc.) | [51 empty] | 70
Subtotal | [22 empty] | 1317 | [14 empty] | 1665 | [15 empty] | 70
Total | [22 empty] | 1317 | [14 empty] | 1735
Equipment Related Unplanned Full Outages, Analysis by System
System | [22 empty] | 2021 | [14 empty] | 2012 to 2021
[23 empty] | Hours Lost | [14 empty] | Average hours lost per reactor-year
42. |  |  | Electrical Power Supply Systems | [34 empty] | 0
Total | [37 empty] | 0
Highlights (2021)
Refueling and maintenance : '21.04.26 ~ '21.06.20

## SHIN-KORI-3
2021 Operating Experience
KR-25 | [8 empty] | SHIN-KORI-3 | [26 empty] | KOREA, REPUBLIC OF
Status at end of year | [7 empty] | : | Operational
Operator | [7 empty] | : | KHNP (Korea Hydro and Nuclear Power Co.)
Owner | [7 empty] | : | KHNP (Korea Hydro and Nuclear Power Co.)
Reactor Supplier | [7 empty] | : | DHICKOPC (DOOSAN HEAVY INDUSTRIES & CONSTRUCTION CO.LTD./KOREA POWER ENGINEERING COMPANY/COMBUSTIONENGINEERING)
Turbine Supplier | [7 empty] | : | DHICGE (Doosan Heavy Industries & Construction and General Electric)
Reactor Unit Details | [27 empty] | Key Dates
Reactor type and model | [12 empty] | : |  |  | PWR / APR-1400 | [11 empty] | Construction Date | [15 empty] | : |  |  | 2008-10-16
Thermal power | [12 empty] | : |  |  | 3983 | [8 empty] | MWth |  |  | Grid Date | [15 empty] | : |  |  | 2016-01-15
Gross electrical power | [12 empty] | : |  |  | 1488 | [8 empty] | MWe |  |  | Commercial Date | [15 empty] | : |  |  | 2016-12-20
Reference unit power (net) | [12 empty] | : |  |  | 1416 | [8 empty] | MWe |  |  | Age at end of year | [15 empty] | : |  |  | 5 years
Design Characteristics
| Primary Systems | [28 empty] | Operating coolant pressure [MPa] | [15 empty] | : |  |  | 15.5
| Reactor vessel centreline orientation | [13 empty] | : |  |  | Vertical | [11 empty] | Reactor outlet temperature [°C] | [15 empty] | : |  |  | 323.9
| Fuel material | [13 empty] | : |  |  | UO2 | [11 empty] | Number of SG | [15 empty] | : |  |  | 2
| Refuelling type | [13 empty] | : |  |  | OFF-line | [11 empty] | Containment type | [15 empty] | : |  |  | Single
| Moderator material | [13 empty] | : |  |  | H2O | [11 empty] | Containment design pressure [MPa] | [15 empty] | : |  |  | 0.41
| Average fuel enrichment [% of U235] | [13 empty] | : |  |  | 2.66 | [11 empty] | Secondary systems
| Refuelling frequency [month] | [13 empty] | : |  |  | 18 | [11 empty] | Number of turbine-generators per unit/reactor | [15 empty] | : |  |  | 4
| Part of the core refuelled [%] | [13 empty] | : |  |  | 41 | [11 empty] | Turbine speed [rpm] | [15 empty] | : |  |  | 1800
| Average discharge burnup [MWd/t] | [13 empty] | : |  |  | 53073 | [11 empty] | Number of LP cylinders per turbine | [15 empty] | : |  |  | 3
| Active core diameter [m] | [13 empty] | : |  |  | 3.647 | [11 empty] | HP cylinder inlet steam pressure [MPa] | [15 empty] | : |  |  | 6.764
| Active core height/length [m] | [13 empty] | : |  |  | 3.81 | [11 empty] | Output voltage [kV] | [15 empty] | : |  |  | 24
| Number of fissile fuel assemblies/bundles | [13 empty] | : |  |  | 241 | [11 empty] | Primary means of condenser cooling | [15 empty] | : |  |  | Sea (once-through)
| Fuel linear heat generation rate [kW/m] | [13 empty] | : |  |  | 18.38 | [11 empty] | Number of main condensate pumps | [15 empty] | : |  |  | 3
| Number of control rod assemblies | [13 empty] | : |  |  | 93 | [11 empty] | Number of FW pumps for full power operation | [15 empty] | : |  |  | 3
| Number of external reactor coolant loops | [13 empty] | : |  |  | 2 | [11 empty] | Number of on-site safety related diesel generators | [15 empty] | : |  |  | 2
| Coolant type | [13 empty] | : |  |  | H2O | [11 empty] | Non-electrical applications | [15 empty] | : |  |  | none
Annual Production Results (2021)
Net Energy Production | [18 empty] | : | 9400.37 GW(e).h | [8 empty] | Forced Loss Rate (FLR) | [15 empty] | : |  |  | 0 %
Energy Availability Factor (EAF) | [18 empty] | : | 75.77 % | [8 empty] | Unplanned Capability Loss Factor (UCL) | [15 empty] | : |  |  | 0 %
Unit Capability Factor (UCF) | [18 empty] | : | 75.87 % | [8 empty] | Planned Unavailability Factor (PUF) | [15 empty] | : |  |  | 24.13 %
Load Factor (LF) | [18 empty] | : | 75.78 % | [8 empty] | Externally cause unavailability (XUF) | [15 empty] | : |  |  | 0.1 %
Operating Factor (OF) | [18 empty] | : | 76.55 % | [8 empty] | Total off-line time | [15 empty] | : |  |  | 2054 hours
Annual Summary
[5 empty] | Jan | Feb |  |  |  | Mar |  | Apr | [8 empty] | May |  |  | Jun | [6 empty] | Jul |  | Aug |  |  |  | Sep |  |  | Oct |  |  | Nov | [9 empty] | Dec |  |  | Annual
GW(e)-h |  |  |  |  | 1056.85 | 927.56 |  |  |  | 1058.56 |  | 1023.69 | [8 empty] | 1057.90 |  |  | 1021.20 | [6 empty] | 1051.48 |  | 1048.32 |  |  |  | 329.48 |  |  | 0.00 |  |  | 0.00 | [9 empty] | 825.33 |  |  | 9400.37
EAF [%] |  |  |  |  | 99.96 | 99.99 |  |  |  | 100.00 |  | 99.96 | [8 empty] | 100.00 |  |  | 99.95 | [6 empty] | 99.67 |  | 99.41 |  |  |  | 32.32 |  |  | 0.00 |  |  | 0.00 | [9 empty] | 78.06 |  |  | 75.77
UCF [%] |  |  |  |  | 99.96 | 100.00 |  |  |  | 100.00 |  | 99.96 | [8 empty] | 100.00 |  |  | 100.00 | [6 empty] | 99.95 |  | 100.00 |  |  |  | 32.58 |  |  | 0.00 |  |  | 0.00 | [9 empty] | 78.06 |  |  | 75.87
LF [%] |  |  |  |  | 100.32 | 97.48 |  |  |  | 100.48 |  | 100.41 | [8 empty] | 100.42 |  |  | 100.16 | [6 empty] | 99.81 |  | 99.51 |  |  |  | 32.32 |  |  | 0.00 |  |  | 0.00 | [9 empty] | 78.34 |  |  | 75.78
OF [%] |  |  |  |  | 100.00 | 100.00 |  |  |  | 100.00 |  | 100.00 | [8 empty] | 100.00 |  |  | 100.00 | [6 empty] | 100.00 |  | 100.00 |  |  |  | 34.72 |  |  | 0.00 |  |  | 0.00 | [9 empty] | 83.87 |  |  | 76.55
FLR [%] |  |  |  |  | 0.00 | 0.00 |  |  |  | 0.00 |  | 0.00 | [8 empty] | 0.00 |  |  | 0.00 | [6 empty] | 0.00 |  | 0.00 |  |  |  | 0.00 |  |  | 0.00 |  |  | 0.00 | [9 empty] | 0.01 |  |  | 0.00
UCL [%] |  |  |  |  | 0.00 | 0.00 |  |  |  | 0.00 |  | 0.00 | [8 empty] | 0.00 |  |  | 0.00 | [6 empty] | 0.00 |  | 0.00 |  |  |  | 0.00 |  |  | 0.00 |  |  | 0.00 | [9 empty] | 0.01 |  |  | 0.00
PUF [%] |  |  |  |  | 0.04 | 0.00 |  |  |  | 0.00 |  | 0.04 | [8 empty] | 0.00 |  |  | 0.00 | [6 empty] | 0.05 |  | 0.00 |  |  |  | 67.42 |  |  | 100.00 |  |  | 100.00 | [9 empty] | 21.93 |  |  | 24.13
XUF [%] |  |  |  |  | 0.00 | 0.01 |  |  |  | 0.00 |  | 0.00 | [8 empty] | 0.00 |  |  | 0.05 | [6 empty] | 0.28 |  | 0.59 |  |  |  | 0.27 |  |  | 0.00 |  |  | 0.00 | [9 empty] | 0.00 |  |  | 0.10
Historical Summary
Lifetime energy generation | [13 empty] | : |  |  | 50168.27 GW(e).h | [11 empty] | Cumulative Forced Loss Rate (FLR) | [21 empty] | : | 1.73 %
Cumulative Energy Availability Factor (EAF) | [13 empty] | : |  |  | 76.2 % | [11 empty] | Cumulative Unplanned Capability Loss Factor (UCL) | [21 empty] | : | 1.35 %
Cumulative Unit Capability Factor (UCF) | [13 empty] | : |  |  | 76.35 % | [11 empty] | Cumulative Planned Unavailability Factor (PUF) | [21 empty] | : | 22.3 %
Cumulative Load Factor (LF) | [13 empty] | : |  |  | 76.25 % | [11 empty] | Cumulative Externally cause unavailability (XUF) | [21 empty] | : | 0.15 %
Cumulative Operating Factor (OF) | [13 empty] | : |  |  | 76.92 %
Electricity Production (net) [GWh]
Performance for Years of Commercial Operation
Year |  |  |  | Energy |  |  | Time Online |  |  |  | Reference Unit Power | [10 empty] | EAF |  |  |  | UCF | [5 empty] | LF |  |  | OF |  |  |  | FLR |  | UCL | [8 empty] | PUF |  |  |  |  | XUF
|  |  |  | [GW-h] |  |  | [Hours] |  |  |  | [MW] | [10 empty] | [%] |  |  |  | [%] | [5 empty] | [%] |  |  | [%] |  |  |  | [%] |  | [%] | [8 empty] | [%] |  |  |  |  | [%]
2016 |  |  |  | 2851.25 |  |  | 2956 |  |  |  | 1383 | [10 empty] | 0.00 |  |  |  | 0.00 | [5 empty] | 0.00 |  |  | 0.00 |  |  |  | 0.00 |  | 0.00 | [8 empty] | 0.00 |  |  |  |  | 0.00
2017 |  |  |  | 12405.61 |  |  | 8760 |  |  |  | 1416 | [10 empty] | 99.79 |  |  |  | 99.99 | [5 empty] | 100.01 |  |  | 100.00 |  |  |  | 0.00 |  | 0.00 | [8 empty] | 0.01 |  |  |  |  | 0.21
2018 |  |  |  | 6027.00 |  |  | 4360 |  |  |  | 1416 | [10 empty] | 48.55 |  |  |  | 48.64 | [5 empty] | 48.59 |  |  | 49.77 |  |  |  | 12.16 |  | 6.74 | [8 empty] | 44.62 |  |  |  |  | 0.10
2019 |  |  |  | 10939.06 |  |  | 7762 |  |  |  | 1416 | [10 empty] | 88.08 |  |  |  | 88.44 | [5 empty] | 88.19 |  |  | 88.61 |  |  |  | 0.00 |  | 0.00 | [8 empty] | 11.56 |  |  |  |  | 0.35
2020 |  |  |  | 8544.98 |  |  | 6120 |  |  |  | 1416 | [10 empty] | 68.81 |  |  |  | 68.82 | [5 empty] | 68.70 |  |  | 69.67 |  |  |  | 0.00 |  | 0.00 | [8 empty] | 31.18 |  |  |  |  | 0.02
2021 |  |  |  | 9400.37 |  |  | 6706 |  |  |  | 1416 | [10 empty] | 75.77 |  |  |  | 75.87 | [5 empty] | 75.78 |  |  | 76.55 |  |  |  | 0.00 |  | 0.00 | [8 empty] | 24.13 |  |  |  |  | 0.10
Key Factors in Last 20 Years [%]
Energy Losses by Type
Full Outages, Analysis by Cause
[23 empty] | 2021 | [14 empty] | 2016 to 2021
Outage Cause | [22 empty] | Hours Lost | [14 empty] | Average hours lost per reactor-year
[23 empty] | Planned |  |  |  | Unplanned | [6 empty] | External |  |  |  | Planned |  |  |  | Unplanned | [11 empty] | External
A. |  | Plant equipment problem/failure | [39 empty] | 115
C. |  | Inspection, maintenance or repair combined with refuelling | [20 empty] | 2060 | [14 empty] | 1912
E. |  | Testing of plant systems or components | [35 empty] | 1095
Subtotal | [22 empty] | 2060 | [14 empty] | 3007 |  |  |  | 115
Total | [22 empty] | 2060 | [14 empty] | 3122
Equipment Related Unplanned Full Outages, Analysis by System
System | [22 empty] | 2021 | [14 empty] | 2016 to 2021
[23 empty] | Hours Lost | [14 empty] | Average hours lost per reactor-year
12. |  |  | Reactor I&C Systems | [34 empty] | 96
Total | [37 empty] | 96
Highlights (2021)
? Refueling and Maintenance : '21.09.11 ~ `21.12.06

## SHIN-KORI-4
2021 Operating Experience
KR-26 | [8 empty] | SHIN-KORI-4 | [26 empty] | KOREA, REPUBLIC OF
Status at end of year | [7 empty] | : | Operational
Operator | [7 empty] | : | KHNP (Korea Hydro and Nuclear Power Co.)
Owner | [7 empty] | : | KHNP (Korea Hydro and Nuclear Power Co.)
Reactor Supplier | [7 empty] | : | DHICKOPC (DOOSAN HEAVY INDUSTRIES & CONSTRUCTION CO.LTD./KOREA POWER ENGINEERING COMPANY/COMBUSTIONENGINEERING)
Turbine Supplier | [7 empty] | : | DHICGE (Doosan Heavy Industries & Construction and General Electric)
Reactor Unit Details | [27 empty] | Key Dates
Reactor type and model | [12 empty] | : |  |  | PWR / APR-1400 | [11 empty] | Construction Date | [15 empty] | : |  |  | 2009-08-19
Thermal power | [12 empty] | : |  |  | 3983 | [8 empty] | MWth |  |  | Grid Date | [15 empty] | : |  |  | 2019-04-22
Gross electrical power | [12 empty] | : |  |  | 1493 | [8 empty] | MWe |  |  | Commercial Date | [15 empty] | : |  |  | 2019-08-29
Reference unit power (net) | [12 empty] | : |  |  | 1418 | [8 empty] | MWe |  |  | Age at end of year | [15 empty] | : |  |  | 2 years
Design Characteristics
| Primary Systems | [28 empty] | Operating coolant pressure [MPa] | [15 empty] | : |  |  | 15.5
| Reactor vessel centreline orientation | [13 empty] | : |  |  | Vertical | [11 empty] | Reactor outlet temperature [°C] | [15 empty] | : |  |  | 323.9
| Fuel material | [13 empty] | : |  |  | UO2 | [11 empty] | Number of SG | [15 empty] | : |  |  | 2
| Refuelling type | [13 empty] | : |  |  | OFF-line | [11 empty] | Containment type | [15 empty] | : |  |  | Single
| Moderator material | [13 empty] | : |  |  | H2O | [11 empty] | Containment design pressure [MPa] | [15 empty] | : |  |  | 0.41
| Average fuel enrichment [% of U235] | [13 empty] | : |  |  | 2.66 | [11 empty] | Secondary systems
| Refuelling frequency [month] | [13 empty] | : |  |  | 18 | [11 empty] | Number of turbine-generators per unit/reactor | [15 empty] | : |  |  | 4
| Part of the core refuelled [%] | [13 empty] | : |  |  | 41 | [11 empty] | Turbine speed [rpm] | [15 empty] | : |  |  | 1800
| Average discharge burnup [MWd/t] | [13 empty] | : |  |  | 53073 | [11 empty] | Number of LP cylinders per turbine | [15 empty] | : |  |  | 3
| Active core diameter [m] | [13 empty] | : |  |  | 3.647 | [11 empty] | HP cylinder inlet steam pressure [MPa] | [15 empty] | : |  |  | 6.764
| Active core height/length [m] | [13 empty] | : |  |  | 3.81 | [11 empty] | Output voltage [kV] | [15 empty] | : |  |  | 24
| Number of fissile fuel assemblies/bundles | [13 empty] | : |  |  | 241 | [11 empty] | Primary means of condenser cooling | [15 empty] | : |  |  | Sea (once-through)
| Fuel linear heat generation rate [kW/m] | [13 empty] | : |  |  | 18.38 | [11 empty] | Number of main condensate pumps | [15 empty] | : |  |  | 3
| Number of control rod assemblies | [13 empty] | : |  |  | 93 | [11 empty] | Number of FW pumps for full power operation | [15 empty] | : |  |  | 3
| Number of external reactor coolant loops | [13 empty] | : |  |  | 2 | [11 empty] | Number of on-site safety related diesel generators | [15 empty] | : |  |  | 2
| Coolant type | [13 empty] | : |  |  | H2O | [11 empty] | Non-electrical applications | [15 empty] | : |  |  | none
Annual Production Results (2021)
Net Energy Production | [18 empty] | : | 9252.75 GW(e).h | [8 empty] | Forced Loss Rate (FLR) | [15 empty] | : |  |  | 16.34 %
Energy Availability Factor (EAF) | [18 empty] | : | 74.85 % | [8 empty] | Unplanned Capability Loss Factor (UCL) | [15 empty] | : |  |  | 14.66 %
Unit Capability Factor (UCF) | [18 empty] | : | 75.03 % | [8 empty] | Planned Unavailability Factor (PUF) | [15 empty] | : |  |  | 10.31 %
Load Factor (LF) | [18 empty] | : | 74.49 % | [8 empty] | Externally cause unavailability (XUF) | [15 empty] | : |  |  | 0.18 %
Operating Factor (OF) | [18 empty] | : | 75.74 % | [8 empty] | Total off-line time | [15 empty] | : |  |  | 2125 hours
Annual Summary
[5 empty] | Jan | Feb |  |  |  | Mar |  | Apr | [8 empty] | May |  |  | Jun | [6 empty] | Jul |  | Aug |  |  |  | Sep |  |  | Oct |  |  | Nov | [9 empty] | Dec |  |  | Annual
GW(e)-h |  |  |  |  | 0.00 | 702.70 |  |  |  | 1059.93 |  | 1025.25 | [8 empty] | 970.58 |  |  | 0.00 | [6 empty] | 342.48 |  | 1048.28 |  |  |  | 977.80 |  |  | 1049.48 |  |  | 1021.03 | [9 empty] | 1055.20 |  |  | 9252.75
EAF [%] |  |  |  |  | 0.00 | 76.35 |  |  |  | 100.00 |  | 100.00 | [8 empty] | 91.59 |  |  | 0.00 | [6 empty] | 32.44 |  | 99.32 |  |  |  | 99.41 |  |  | 99.48 |  |  | 99.89 | [9 empty] | 99.92 |  |  | 74.85
UCF [%] |  |  |  |  | 0.00 | 76.35 |  |  |  | 100.00 |  | 100.00 | [8 empty] | 91.59 |  |  | 0.00 | [6 empty] | 32.58 |  | 100.00 |  |  |  | 100.00 |  |  | 99.98 |  |  | 100.00 | [9 empty] | 99.99 |  |  | 75.03
LF [%] |  |  |  |  | 0.00 | 73.74 |  |  |  | 100.47 |  | 100.42 | [8 empty] | 92.00 |  |  | 0.00 | [6 empty] | 32.46 |  | 99.36 |  |  |  | 95.77 |  |  | 99.48 |  |  | 100.01 | [9 empty] | 100.02 |  |  | 74.49
OF [%] |  |  |  |  | 0.00 | 83.33 |  |  |  | 100.00 |  | 100.00 | [8 empty] | 91.53 |  |  | 0.00 | [6 empty] | 34.68 |  | 100.00 |  |  |  | 100.00 |  |  | 100.00 |  |  | 100.00 | [9 empty] | 100.00 |  |  | 75.74
FLR [%] |  |  |  |  | 0.00 | 0.00 |  |  |  | 0.00 |  | 0.00 | [8 empty] | 8.40 |  |  | 100.00 | [6 empty] | 67.42 |  | 0.00 |  |  |  | 0.00 |  |  | 0.00 |  |  | 0.00 | [9 empty] | 0.01 |  |  | 16.34
UCL [%] |  |  |  |  | 0.00 | 0.00 |  |  |  | 0.00 |  | 0.00 | [8 empty] | 8.40 |  |  | 100.00 | [6 empty] | 67.42 |  | 0.00 |  |  |  | 0.00 |  |  | 0.00 |  |  | 0.00 | [9 empty] | 0.01 |  |  | 14.66
PUF [%] |  |  |  |  | 100.00 | 23.65 |  |  |  | 0.00 |  | 0.00 | [8 empty] | 0.01 |  |  | 0.00 | [6 empty] | 0.00 |  | 0.00 |  |  |  | 0.00 |  |  | 0.02 |  |  | 0.00 | [9 empty] | 0.00 |  |  | 10.31
XUF [%] |  |  |  |  | 0.00 | 0.00 |  |  |  | 0.00 |  | 0.00 | [8 empty] | 0.00 |  |  | 0.00 | [6 empty] | 0.14 |  | 0.68 |  |  |  | 0.59 |  |  | 0.50 |  |  | 0.11 | [9 empty] | 0.08 |  |  | 0.18
Historical Summary
Lifetime energy generation | [13 empty] | : |  |  | 24903.77 GW(e).h | [11 empty] | Cumulative Forced Loss Rate (FLR) | [21 empty] | : | 7.33 %
Cumulative Energy Availability Factor (EAF) | [13 empty] | : |  |  | 79.25 % | [11 empty] | Cumulative Unplanned Capability Loss Factor (UCL) | [21 empty] | : | 6.27 %
Cumulative Unit Capability Factor (UCF) | [13 empty] | : |  |  | 79.35 % | [11 empty] | Cumulative Planned Unavailability Factor (PUF) | [21 empty] | : | 14.38 %
Cumulative Load Factor (LF) | [13 empty] | : |  |  | 79.1 % | [11 empty] | Cumulative Externally cause unavailability (XUF) | [21 empty] | : | 0.1 %
Cumulative Operating Factor (OF) | [13 empty] | : |  |  | 79.82 %
Electricity Production (net) [GWh]
Performance for Years of Commercial Operation
Year |  |  |  | Energy |  |  | Time Online |  |  |  | Reference Unit Power | [10 empty] | EAF |  |  |  | UCF | [5 empty] | LF |  |  | OF |  |  |  | FLR |  | UCL | [8 empty] | PUF |  |  |  |  | XUF
|  |  |  | [GW-h] |  |  | [Hours] |  |  |  | [MW] | [10 empty] | [%] |  |  |  | [%] | [5 empty] | [%] |  |  | [%] |  |  |  | [%] |  | [%] | [8 empty] | [%] |  |  |  |  | [%]
2019 |  |  |  | 6107.40 |  |  | 4874 |  |  |  | 1418 | [10 empty] | 99.95 |  |  |  | 100.00 | [5 empty] | 100.34 |  |  | 100.00 |  |  |  | 0.00 |  | 0.00 | [8 empty] | 0.00 |  |  |  |  | 0.05
2020 |  |  |  | 9543.62 |  |  | 6778 |  |  |  | 1418 | [10 empty] | 76.73 |  |  |  | 76.77 | [5 empty] | 76.62 |  |  | 77.16 |  |  |  | 0.00 |  | 0.00 | [8 empty] | 23.23 |  |  |  |  | 0.03
2021 |  |  |  | 9252.75 |  |  | 6635 |  |  |  | 1418 | [10 empty] | 74.85 |  |  |  | 75.03 | [5 empty] | 74.49 |  |  | 75.74 |  |  |  | 16.34 |  | 14.66 | [8 empty] | 10.31 |  |  |  |  | 0.18
Key Factors in Last 20 Years [%]
Energy Losses by Type
Full Outages, Analysis by Cause
[23 empty] | 2021 | [14 empty] | 2019 to 2021
Outage Cause | [22 empty] | Hours Lost | [14 empty] | Average hours lost per reactor-year
[23 empty] | Planned |  |  |  | Unplanned | [6 empty] | External |  |  |  | Planned |  |  |  | Unplanned | [11 empty] | External
C. |  | Inspection, maintenance or repair combined with refuelling | [20 empty] | 862 | [14 empty] | 1229
E. |  | Testing of plant systems or components | [35 empty] | 525
P. |  | Fire | [24 empty] | 1269 | [14 empty] | 544
Subtotal | [22 empty] | 862 |  |  |  | 1269 | [10 empty] | 1754 |  |  |  | 544
Total | [22 empty] | 2131 | [14 empty] | 2298
Equipment Related Unplanned Full Outages, Analysis by System
System | [22 empty] | 2021 | [14 empty] | 2019 to 2021
[23 empty] | Hours Lost | [14 empty] | Average hours lost per reactor-year
41. |  |  | Main Generator Systems | [19 empty] | 1269 | [14 empty] | 461
Total | [22 empty] | 1269 | [14 empty] | 461
Highlights (2021)
? Turbine automatic trip due to fire in the main generator collector housing : 5.29~7.21 ? Refueling and Maintenance : '20.10.09 ~ `21.02.05

## SHIN-WOLSONG-1
2021 Operating Experience
KR-23 | [8 empty] | SHIN-WOLSONG-1 | [26 empty] | KOREA, REPUBLIC OF
Status at end of year | [7 empty] | : | Operational
Operator | [7 empty] | : | KHNP (Korea Hydro and Nuclear Power Co.)
Owner | [7 empty] | : | KHNP (Korea Hydro and Nuclear Power Co.)
Reactor Supplier | [7 empty] | : | DHICKOPC (DOOSAN HEAVY INDUSTRIES & CONSTRUCTION CO.LTD./KOREA POWER ENGINEERING COMPANY/COMBUSTIONENGINEERING)
Turbine Supplier | [7 empty] | : | DHICGE (Doosan Heavy Industries & Construction and General Electric)
Reactor Unit Details | [27 empty] | Key Dates
Reactor type and model | [12 empty] | : |  |  | PWR / OPR-1000 | [11 empty] | Construction Date | [15 empty] | : |  |  | 2007-11-20
Thermal power | [12 empty] | : |  |  | 2825 | [8 empty] | MWth |  |  | Grid Date | [15 empty] | : |  |  | 2012-01-27
Gross electrical power | [12 empty] | : |  |  | 1048 | [8 empty] | MWe |  |  | Commercial Date | [15 empty] | : |  |  | 2012-07-31
Reference unit power (net) | [12 empty] | : |  |  | 997 | [8 empty] | MWe |  |  | Age at end of year | [15 empty] | : |  |  | 9 years
Design Characteristics
| Primary Systems | [28 empty] | Operating coolant pressure [MPa] | [15 empty] | : |  |  | 17.237
| Reactor vessel centreline orientation | [13 empty] | : |  |  | Vertical | [11 empty] | Reactor outlet temperature [°C] | [15 empty] | : |  |  | 327.3
| Fuel material | [13 empty] | : |  |  | UO2 | [11 empty] | Number of SG | [15 empty] | : |  |  | 2
| Refuelling type | [13 empty] | : |  |  | OFF-line | [11 empty] | Containment type | [15 empty] | : |  |  | Double
| Moderator material | [13 empty] | : |  |  | H2O | [11 empty] | Containment design pressure [MPa] | [15 empty] | : |  |  | 0.39
| Average fuel enrichment [% of U235] | [13 empty] | : |  |  | 3.9 | [11 empty] | Secondary systems
| Refuelling frequency [month] | [13 empty] | : |  |  | 18 | [11 empty] | Number of turbine-generators per unit/reactor | [15 empty] | : |  |  | 4
| Part of the core refuelled [%] | [13 empty] | : |  |  | 36.15 | [11 empty] | Turbine speed [rpm] | [15 empty] | : |  |  | 1800
| Average discharge burnup [MWd/t] | [13 empty] | : |  |  | 38829 | [11 empty] | Number of LP cylinders per turbine | [15 empty] | : |  |  | 3
| Active core diameter [m] | [13 empty] | : |  |  | 3.81 | [11 empty] | HP cylinder inlet steam pressure [MPa] | [15 empty] | : |  |  | 7.14
| Active core height/length [m] | [13 empty] | : |  |  | 3.124 | [11 empty] | Output voltage [kV] | [15 empty] | : |  |  | 22
| Number of fissile fuel assemblies/bundles | [13 empty] | : |  |  | 177 | [11 empty] | Primary means of condenser cooling | [15 empty] | : |  |  | Sea (once-through)
| Fuel linear heat generation rate [kW/m] | [13 empty] | : |  |  | 17.69 | [11 empty] | Number of main condensate pumps | [15 empty] | : |  |  | 3
| Number of control rod assemblies | [13 empty] | : |  |  | 180 | [11 empty] | Number of FW pumps for full power operation | [15 empty] | : |  |  | 3
| Number of external reactor coolant loops | [13 empty] | : |  |  | 2 | [11 empty] | Number of on-site safety related diesel generators | [15 empty] | : |  |  | 2
| Coolant type | [13 empty] | : |  |  | H2O | [11 empty] | Non-electrical applications | [15 empty] | : |  |  | none
Annual Production Results (2021)
Net Energy Production | [18 empty] | : | 6699.21 GW(e).h | [8 empty] | Forced Loss Rate (FLR) | [15 empty] | : |  |  | 0 %
Energy Availability Factor (EAF) | [18 empty] | : | 76.64 % | [8 empty] | Unplanned Capability Loss Factor (UCL) | [15 empty] | : |  |  | 0 %
Unit Capability Factor (UCF) | [18 empty] | : | 76.88 % | [8 empty] | Planned Unavailability Factor (PUF) | [15 empty] | : |  |  | 23.12 %
Load Factor (LF) | [18 empty] | : | 76.71 % | [8 empty] | Externally cause unavailability (XUF) | [15 empty] | : |  |  | 0.25 %
Operating Factor (OF) | [18 empty] | : | 77.49 % | [8 empty] | Total off-line time | [15 empty] | : |  |  | 1972 hours
Annual Summary
[5 empty] | Jan | Feb |  |  |  | Mar |  | Apr | [8 empty] | May |  |  | Jun | [6 empty] | Jul |  | Aug |  |  |  | Sep |  |  | Oct |  |  | Nov | [9 empty] | Dec |  |  | Annual
GW(e)-h |  |  |  |  | 741.90 | 669.70 |  |  |  | 743.33 |  | 617.88 | [8 empty] | 0.00 |  |  | 0.00 | [6 empty] | 283.41 |  | 736.84 |  |  |  | 711.60 |  |  | 735.05 |  |  | 716.76 | [9 empty] | 742.76 |  |  | 6699.21
EAF [%] |  |  |  |  | 99.94 | 99.84 |  |  |  | 99.99 |  | 85.99 | [8 empty] | 0.00 |  |  | 0.00 | [6 empty] | 38.14 |  | 99.24 |  |  |  | 99.13 |  |  | 99.09 |  |  | 99.82 | [9 empty] | 100.00 |  |  | 76.64
UCF [%] |  |  |  |  | 100.00 | 99.98 |  |  |  | 99.99 |  | 85.99 | [8 empty] | 0.00 |  |  | 0.00 | [6 empty] | 38.19 |  | 100.00 |  |  |  | 100.00 |  |  | 99.98 |  |  | 100.00 | [9 empty] | 100.00 |  |  | 76.88
LF [%] |  |  |  |  | 100.02 | 99.96 |  |  |  | 100.21 |  | 86.07 | [8 empty] | 0.00 |  |  | 0.00 | [6 empty] | 38.21 |  | 99.34 |  |  |  | 99.13 |  |  | 99.09 |  |  | 99.85 | [9 empty] | 100.13 |  |  | 76.71
OF [%] |  |  |  |  | 100.00 | 100.00 |  |  |  | 100.00 |  | 88.06 | [8 empty] | 0.00 |  |  | 0.00 | [6 empty] | 43.28 |  | 100.00 |  |  |  | 100.00 |  |  | 100.00 |  |  | 100.00 | [9 empty] | 100.00 |  |  | 77.49
FLR [%] |  |  |  |  | 0.00 | 0.02 |  |  |  | 0.00 |  | 0.00 | [8 empty] | 0.00 |  |  | 0.00 | [6 empty] | 0.00 |  | 0.00 |  |  |  | 0.00 |  |  | 0.00 |  |  | 0.00 | [9 empty] | 0.00 |  |  | 0.00
UCL [%] |  |  |  |  | 0.00 | 0.02 |  |  |  | 0.00 |  | 0.00 | [8 empty] | 0.00 |  |  | 0.00 | [6 empty] | 0.00 |  | 0.00 |  |  |  | 0.00 |  |  | 0.00 |  |  | 0.00 | [9 empty] | 0.00 |  |  | 0.00
PUF [%] |  |  |  |  | 0.00 | 0.00 |  |  |  | 0.01 |  | 14.01 | [8 empty] | 100.00 |  |  | 100.00 | [6 empty] | 61.81 |  | 0.00 |  |  |  | 0.00 |  |  | 0.02 |  |  | 0.00 | [9 empty] | 0.00 |  |  | 23.12
XUF [%] |  |  |  |  | 0.06 | 0.14 |  |  |  | 0.00 |  | 0.00 | [8 empty] | 0.00 |  |  | 0.00 | [6 empty] | 0.05 |  | 0.76 |  |  |  | 0.87 |  |  | 0.89 |  |  | 0.18 | [9 empty] | 0.00 |  |  | 0.25
Historical Summary
Lifetime energy generation | [13 empty] | : |  |  | 68893.61 GW(e).h | [11 empty] | Cumulative Forced Loss Rate (FLR) | [21 empty] | : | 0.66 %
Cumulative Energy Availability Factor (EAF) | [13 empty] | : |  |  | 81.84 % | [11 empty] | Cumulative Unplanned Capability Loss Factor (UCL) | [21 empty] | : | 0.54 %
Cumulative Unit Capability Factor (UCF) | [13 empty] | : |  |  | 82.11 % | [11 empty] | Cumulative Planned Unavailability Factor (PUF) | [21 empty] | : | 17.34 %
Cumulative Load Factor (LF) | [13 empty] | : |  |  | 81.91 % | [11 empty] | Cumulative Externally cause unavailability (XUF) | [21 empty] | : | 0.27 %
Cumulative Operating Factor (OF) | [13 empty] | : |  |  | 82.71 %
Electricity Production (net) [GWh]
Performance for Years of Commercial Operation
Year |  |  |  | Energy |  |  | Time Online |  |  |  | Reference Unit Power | [10 empty] | EAF |  |  |  | UCF | [5 empty] | LF |  |  | OF |  |  |  | FLR |  | UCL | [8 empty] | PUF |  |  |  |  | XUF
|  |  |  | [GW-h] |  |  | [Hours] |  |  |  | [MW] | [10 empty] | [%] |  |  |  | [%] | [5 empty] | [%] |  |  | [%] |  |  |  | [%] |  | [%] | [8 empty] | [%] |  |  |  |  | [%]
2012 |  |  |  | 4964.62 |  |  | 6256 |  |  |  | 997 | [10 empty] | 94.89 |  |  |  | 95.60 | [5 empty] | 94.90 |  |  | 97.03 |  |  |  | 3.56 |  | 3.53 | [8 empty] | 0.88 |  |  |  |  | 0.70
2013 |  |  |  | 3295.84 |  |  | 3353 |  |  |  | 991 | [10 empty] | 37.93 |  |  |  | 37.94 | [5 empty] | 37.97 |  |  | 38.28 |  |  |  | 6.51 |  | 2.64 | [8 empty] | 59.42 |  |  |  |  | 0.01
2014 |  |  |  | 8611.78 |  |  | 8677 |  |  |  | 1000 | [10 empty] | 98.27 |  |  |  | 98.54 | [5 empty] | 98.31 |  |  | 99.05 |  |  |  | 0.00 |  | 0.00 | [8 empty] | 1.46 |  |  |  |  | 0.27
2015 |  |  |  | 6217.67 |  |  | 6354 |  |  |  | 997 | [10 empty] | 71.19 |  |  |  | 71.51 | [5 empty] | 71.19 |  |  | 72.53 |  |  |  | 0.51 |  | 0.36 | [8 empty] | 28.12 |  |  |  |  | 0.32
2016 |  |  |  | 7393.37 |  |  | 7522 |  |  |  | 997 | [10 empty] | 84.42 |  |  |  | 84.81 | [5 empty] | 84.42 |  |  | 85.63 |  |  |  | 0.76 |  | 0.65 | [8 empty] | 14.54 |  |  |  |  | 0.39
2017 |  |  |  | 8553.53 |  |  | 8640 |  |  |  | 997 | [10 empty] | 97.63 |  |  |  | 97.81 | [5 empty] | 97.94 |  |  | 98.63 |  |  |  | 0.00 |  | 0.00 | [8 empty] | 2.19 |  |  |  |  | 0.18
2018 |  |  |  | 7002.14 |  |  | 7097 |  |  |  | 997 | [10 empty] | 80.08 |  |  |  | 80.35 | [5 empty] | 80.17 |  |  | 81.02 |  |  |  | 0.00 |  | 0.00 | [8 empty] | 19.65 |  |  |  |  | 0.27
2019 |  |  |  | 7404.26 |  |  | 7511 |  |  |  | 997 | [10 empty] | 84.71 |  |  |  | 85.14 | [5 empty] | 84.78 |  |  | 85.74 |  |  |  | 0.00 |  | 0.00 | [8 empty] | 14.86 |  |  |  |  | 0.43
2020 |  |  |  | 8751.10 |  |  | 8784 |  |  |  | 997 | [10 empty] | 99.86 |  |  |  | 99.99 | [5 empty] | 99.93 |  |  | 100.00 |  |  |  | 0.01 |  | 0.01 | [8 empty] | 0.01 |  |  |  |  | 0.13
2021 |  |  |  | 6699.21 |  |  | 6788 |  |  |  | 997 | [10 empty] | 76.64 |  |  |  | 76.88 | [5 empty] | 76.71 |  |  | 77.49 |  |  |  | 0.00 |  | 0.00 | [8 empty] | 23.12 |  |  |  |  | 0.25
Key Factors in Last 20 Years [%]
Energy Losses by Type
Full Outages, Analysis by Cause
[23 empty] | 2021 | [14 empty] | 2012 to 2021
Outage Cause | [22 empty] | Hours Lost | [14 empty] | Average hours lost per reactor-year
[23 empty] | Planned |  |  |  | Unplanned | [6 empty] | External |  |  |  | Planned |  |  |  | Unplanned | [11 empty] | External
A. |  | Plant equipment problem/failure | [39 empty] | 35
C. |  | Inspection, maintenance or repair combined with refuelling | [20 empty] | 1975 | [14 empty] | 1483
D. |  | Inspection, maintenance or repair without refuelling | [35 empty] | 192
Subtotal | [22 empty] | 1975 | [14 empty] | 1675 |  |  |  | 35
Total | [22 empty] | 1975 | [14 empty] | 1710
Equipment Related Unplanned Full Outages, Analysis by System
System | [22 empty] | 2021 | [14 empty] | 2012 to 2021
[23 empty] | Hours Lost | [14 empty] | Average hours lost per reactor-year
12. |  |  | Reactor I&C Systems | [34 empty] | 22
32. |  |  | Feedwater and Main Steam System | [34 empty] | 11
Total | [37 empty] | 33
Highlights (2021)
Refueling and maintenance(2021.4.27.~ 2021.7.18.)

## SHIN-WOLSONG-2
2021 Operating Experience
KR-24 | [8 empty] | SHIN-WOLSONG-2 | [26 empty] | KOREA, REPUBLIC OF
Status at end of year | [7 empty] | : | Operational
Operator | [7 empty] | : | KHNP (Korea Hydro and Nuclear Power Co.)
Owner | [7 empty] | : | KHNP (Korea Hydro and Nuclear Power Co.)
Reactor Supplier | [7 empty] | : | DHICKOPC (DOOSAN HEAVY INDUSTRIES & CONSTRUCTION CO.LTD./KOREA POWER ENGINEERING COMPANY/COMBUSTIONENGINEERING)
Turbine Supplier | [7 empty] | : | DHICGE (Doosan Heavy Industries & Construction and General Electric)
Reactor Unit Details | [27 empty] | Key Dates
Reactor type and model | [12 empty] | : |  |  | PWR / OPR-1000 | [11 empty] | Construction Date | [15 empty] | : |  |  | 2008-09-23
Thermal power | [12 empty] | : |  |  | 2825 | [8 empty] | MWth |  |  | Grid Date | [15 empty] | : |  |  | 2015-02-26
Gross electrical power | [12 empty] | : |  |  | 1050 | [8 empty] | MWe |  |  | Commercial Date | [15 empty] | : |  |  | 2015-07-24
Reference unit power (net) | [12 empty] | : |  |  | 993 | [8 empty] | MWe |  |  | Age at end of year | [15 empty] | : |  |  | 6 years
Design Characteristics
| Primary Systems | [28 empty] | Operating coolant pressure [MPa] | [15 empty] | : |  |  | 17.237
| Reactor vessel centreline orientation | [13 empty] | : |  |  | Vertical | [11 empty] | Reactor outlet temperature [°C] | [15 empty] | : |  |  | 327.3
| Fuel material | [13 empty] | : |  |  | UO2 | [11 empty] | Number of SG | [15 empty] | : |  |  | 2
| Refuelling type | [13 empty] | : |  |  | OFF-line | [11 empty] | Containment type | [15 empty] | : |  |  | Double
| Moderator material | [13 empty] | : |  |  | H2O | [11 empty] | Containment design pressure [MPa] | [15 empty] | : |  |  | 0.39
| Average fuel enrichment [% of U235] | [13 empty] | : |  |  | 3.9 | [11 empty] | Secondary systems
| Refuelling frequency [month] | [13 empty] | : |  |  | 18 | [11 empty] | Number of turbine-generators per unit/reactor | [15 empty] | : |  |  | 4
| Part of the core refuelled [%] | [13 empty] | : |  |  | 36.15 | [11 empty] | Turbine speed [rpm] | [15 empty] | : |  |  | 1800
| Average discharge burnup [MWd/t] | [13 empty] | : |  |  | 38829 | [11 empty] | Number of LP cylinders per turbine | [15 empty] | : |  |  | 3
| Active core diameter [m] | [13 empty] | : |  |  | 3.81 | [11 empty] | HP cylinder inlet steam pressure [MPa] | [15 empty] | : |  |  | 7.14
| Active core height/length [m] | [13 empty] | : |  |  | 3.124 | [11 empty] | Output voltage [kV] | [15 empty] | : |  |  | 22
| Number of fissile fuel assemblies/bundles | [13 empty] | : |  |  | 177 | [11 empty] | Primary means of condenser cooling | [15 empty] | : |  |  | Sea (once-through)
| Fuel linear heat generation rate [kW/m] | [13 empty] | : |  |  | 17.69 | [11 empty] | Number of main condensate pumps | [15 empty] | : |  |  | 3
| Number of control rod assemblies | [13 empty] | : |  |  | - | [11 empty] | Number of FW pumps for full power operation | [15 empty] | : |  |  | 3
| Number of external reactor coolant loops | [13 empty] | : |  |  | 2 | [11 empty] | Number of on-site safety related diesel generators | [15 empty] | : |  |  | 2
| Coolant type | [13 empty] | : |  |  | H2O | [11 empty] | Non-electrical applications | [15 empty] | : |  |  | none
Annual Production Results (2021)
Net Energy Production | [18 empty] | : | 7600.23 GW(e).h | [8 empty] | Forced Loss Rate (FLR) | [15 empty] | : |  |  | 0.04 %
Energy Availability Factor (EAF) | [18 empty] | : | 87.31 % | [8 empty] | Unplanned Capability Loss Factor (UCL) | [15 empty] | : |  |  | 0.03 %
Unit Capability Factor (UCF) | [18 empty] | : | 87.65 % | [8 empty] | Planned Unavailability Factor (PUF) | [15 empty] | : |  |  | 12.32 %
Load Factor (LF) | [18 empty] | : | 87.37 % | [8 empty] | Externally cause unavailability (XUF) | [15 empty] | : |  |  | 0.34 %
Operating Factor (OF) | [18 empty] | : | 88.28 % | [8 empty] | Total off-line time | [15 empty] | : |  |  | 1027 hours
Annual Summary
[5 empty] | Jan | Feb |  |  |  | Mar |  | Apr | [8 empty] | May |  |  | Jun | [6 empty] | Jul |  | Aug |  |  |  | Sep |  |  | Oct |  |  | Nov | [9 empty] | Dec |  |  | Annual
GW(e)-h |  |  |  |  | 138.19 | 197.11 |  |  |  | 741.17 |  | 715.77 | [8 empty] | 739.43 |  |  | 714.12 | [6 empty] | 735.95 |  | 731.93 |  |  |  | 706.61 |  |  | 729.42 |  |  | 712.45 | [9 empty] | 738.08 |  |  | 7600.23
EAF [%] |  |  |  |  | 18.70 | 29.45 |  |  |  | 100.00 |  | 99.97 | [8 empty] | 99.98 |  |  | 99.85 | [6 empty] | 99.58 |  | 99.03 |  |  |  | 98.83 |  |  | 98.73 |  |  | 99.65 | [9 empty] | 99.90 |  |  | 87.31
UCF [%] |  |  |  |  | 18.70 | 29.45 |  |  |  | 100.00 |  | 99.97 | [8 empty] | 99.98 |  |  | 99.85 | [6 empty] | 99.99 |  | 100.00 |  |  |  | 100.00 |  |  | 99.98 |  |  | 99.89 | [9 empty] | 99.90 |  |  | 87.65
LF [%] |  |  |  |  | 18.71 | 29.54 |  |  |  | 100.32 |  | 100.11 | [8 empty] | 100.09 |  |  | 99.88 | [6 empty] | 99.61 |  | 99.07 |  |  |  | 98.83 |  |  | 98.73 |  |  | 99.65 | [9 empty] | 99.90 |  |  | 87.37
OF [%] |  |  |  |  | 20.70 | 34.97 |  |  |  | 100.00 |  | 100.00 | [8 empty] | 100.00 |  |  | 100.00 | [6 empty] | 100.00 |  | 100.00 |  |  |  | 100.00 |  |  | 100.00 |  |  | 100.00 | [9 empty] | 100.00 |  |  | 88.28
FLR [%] |  |  |  |  | 0.00 | 0.00 |  |  |  | 0.00 |  | 0.02 | [8 empty] | 0.02 |  |  | 0.15 | [6 empty] | 0.00 |  | 0.00 |  |  |  | 0.00 |  |  | 0.00 |  |  | 0.11 | [9 empty] | 0.10 |  |  | 0.04
UCL [%] |  |  |  |  | 0.00 | 0.00 |  |  |  | 0.00 |  | 0.02 | [8 empty] | 0.02 |  |  | 0.15 | [6 empty] | 0.00 |  | 0.00 |  |  |  | 0.00 |  |  | 0.00 |  |  | 0.11 | [9 empty] | 0.10 |  |  | 0.03
PUF [%] |  |  |  |  | 81.30 | 70.55 |  |  |  | 0.00 |  | 0.02 | [8 empty] | 0.00 |  |  | 0.00 | [6 empty] | 0.01 |  | 0.00 |  |  |  | 0.00 |  |  | 0.02 |  |  | 0.00 | [9 empty] | 0.00 |  |  | 12.32
XUF [%] |  |  |  |  | 0.00 | 0.00 |  |  |  | 0.00 |  | 0.00 | [8 empty] | 0.00 |  |  | 0.00 | [6 empty] | 0.40 |  | 0.97 |  |  |  | 1.17 |  |  | 1.25 |  |  | 0.25 | [9 empty] | 0.00 |  |  | 0.34
Historical Summary
Lifetime energy generation | [13 empty] | : |  |  | 48214.48 GW(e).h | [11 empty] | Cumulative Forced Loss Rate (FLR) | [21 empty] | : | 1.72 %
Cumulative Energy Availability Factor (EAF) | [13 empty] | : |  |  | 83.32 % | [11 empty] | Cumulative Unplanned Capability Loss Factor (UCL) | [21 empty] | : | 1.46 %
Cumulative Unit Capability Factor (UCF) | [13 empty] | : |  |  | 83.46 % | [11 empty] | Cumulative Planned Unavailability Factor (PUF) | [21 empty] | : | 15.08 %
Cumulative Load Factor (LF) | [13 empty] | : |  |  | 83.55 % | [11 empty] | Cumulative Externally cause unavailability (XUF) | [21 empty] | : | 0.14 %
Cumulative Operating Factor (OF) | [13 empty] | : |  |  | 83.9 %
Electricity Production (net) [GWh]
Performance for Years of Commercial Operation
Year |  |  |  | Energy |  |  | Time Online |  |  |  | Reference Unit Power | [10 empty] | EAF |  |  |  | UCF | [5 empty] | LF |  |  | OF |  |  |  | FLR |  | UCL | [8 empty] | PUF |  |  |  |  | XUF
|  |  |  | [GW-h] |  |  | [Hours] |  |  |  | [MW] | [10 empty] | [%] |  |  |  | [%] | [5 empty] | [%] |  |  | [%] |  |  |  | [%] |  | [%] | [8 empty] | [%] |  |  |  |  | [%]
2015 |  |  |  | 5169.24 |  |  | 5821 |  |  |  | 993 | [10 empty] | 99.83 |  |  |  | 99.98 | [5 empty] | 100.03 |  |  | 100.00 |  |  |  | 0.01 |  | 0.01 | [8 empty] | 0.00 |  |  |  |  | 0.15
2016 |  |  |  | 7223.89 |  |  | 7328 |  |  |  | 993 | [10 empty] | 82.55 |  |  |  | 82.78 | [5 empty] | 82.82 |  |  | 83.42 |  |  |  | 0.03 |  | 0.02 | [8 empty] | 17.20 |  |  |  |  | 0.22
2017 |  |  |  | 6234.20 |  |  | 6298 |  |  |  | 993 | [10 empty] | 71.59 |  |  |  | 71.71 | [5 empty] | 71.67 |  |  | 71.89 |  |  |  | 0.01 |  | 0.01 | [8 empty] | 28.29 |  |  |  |  | 0.12
2018 |  |  |  | 6712.82 |  |  | 6783 |  |  |  | 993 | [10 empty] | 76.83 |  |  |  | 76.88 | [5 empty] | 77.17 |  |  | 77.43 |  |  |  | 0.00 |  | 0.00 | [8 empty] | 23.12 |  |  |  |  | 0.05
2019 |  |  |  | 6544.76 |  |  | 6622 |  |  |  | 993 | [10 empty] | 74.85 |  |  |  | 74.89 | [5 empty] | 75.24 |  |  | 75.59 |  |  |  | 10.97 |  | 9.22 | [8 empty] | 15.89 |  |  |  |  | 0.03
2020 |  |  |  | 8729.35 |  |  | 8784 |  |  |  | 993 | [10 empty] | 99.82 |  |  |  | 99.91 | [5 empty] | 100.08 |  |  | 100.00 |  |  |  | 0.08 |  | 0.08 | [8 empty] | 0.00 |  |  |  |  | 0.09
2021 |  |  |  | 7600.23 |  |  | 7733 |  |  |  | 993 | [10 empty] | 87.31 |  |  |  | 87.65 | [5 empty] | 87.37 |  |  | 88.28 |  |  |  | 0.04 |  | 0.03 | [8 empty] | 12.32 |  |  |  |  | 0.34
Key Factors in Last 20 Years [%]
Energy Losses by Type
Full Outages, Analysis by Cause
[23 empty] | 2021 | [14 empty] | 2015 to 2021
Outage Cause | [22 empty] | Hours Lost | [14 empty] | Average hours lost per reactor-year
[23 empty] | Planned |  |  |  | Unplanned | [6 empty] | External |  |  |  | Planned |  |  |  | Unplanned | [11 empty] | External
A. |  | Plant equipment problem/failure | [39 empty] | 121
C. |  | Inspection, maintenance or repair combined with refuelling | [20 empty] | 1031 | [14 empty] | 1294
D. |  | Inspection, maintenance or repair without refuelling | [35 empty] | 252
Subtotal | [22 empty] | 1031 | [14 empty] | 1546 |  |  |  | 121
Total | [22 empty] | 1031 | [14 empty] | 1667
Equipment Related Unplanned Full Outages, Analysis by System
System | [22 empty] | 2021 | [14 empty] | 2015 to 2021
[23 empty] | Hours Lost | [14 empty] | Average hours lost per reactor-year
32. |  |  | Feedwater and Main Steam System | [34 empty] | 112
Total | [37 empty] | 112
Highlights (2021)
Refueling and maintenance(2021.1.7.~ 2021.2.19.)

## WOLSONG-2
2021 Operating Experience
KR-4 | [8 empty] | WOLSONG-2 | [26 empty] | KOREA, REPUBLIC OF
Status at end of year | [7 empty] | : | Operational
Operator | [7 empty] | : | KHNP (Korea Hydro and Nuclear Power Co.)
Owner | [7 empty] | : | KHNP (Korea Hydro and Nuclear Power Co.)
Reactor Supplier | [7 empty] | : | AECL/DHI (ATOMIC ENERGY OF CANADA LTD./DOOSAN HEAVY INDUSTRIES & CONSTRUCTION)
Turbine Supplier | [7 empty] | : | DHICGE (Doosan Heavy Industries & Construction and General Electric)
Reactor Unit Details | [27 empty] | Key Dates
Reactor type and model | [12 empty] | : |  |  | PHWR / CANDU 6 | [11 empty] | Construction Date | [15 empty] | : |  |  | 1992-09-25
Thermal power | [12 empty] | : |  |  | 2061 | [8 empty] | MWth |  |  | Grid Date | [15 empty] | : |  |  | 1997-04-01
Gross electrical power | [12 empty] | : |  |  | 592 | [8 empty] | MWe |  |  | Commercial Date | [15 empty] | : |  |  | 1997-07-01
Reference unit power (net) | [12 empty] | : |  |  | 582 | [8 empty] | MWe |  |  | Age at end of year | [15 empty] | : |  |  | 24 years
Design Characteristics
| Primary Systems | [28 empty] | Operating coolant pressure [MPa] | [15 empty] | : |  |  | 10.5
| Reactor vessel centreline orientation | [13 empty] | : |  |  | Horizontal | [11 empty] | Reactor outlet temperature [°C] | [15 empty] | : |  |  | 310
| Fuel material | [13 empty] | : |  |  | UO2 | [11 empty] | Number of SG | [15 empty] | : |  |  | 4
| Refuelling type | [13 empty] | : |  |  | ON-line | [11 empty] | Containment type | [15 empty] | : |  |  | Confinement
| Moderator material | [13 empty] | : |  |  | D2O | [11 empty] | Containment design pressure [MPa] | [15 empty] | : |  |  | 0.12
| Average fuel enrichment [% of U235] | [13 empty] | : |  |  | 0.72 | [11 empty] | Secondary systems
| Refuelling frequency [month] | [13 empty] | : |  |  | NA | [11 empty] | Number of turbine-generators per unit/reactor | [15 empty] | : |  |  | 1
| Part of the core refuelled [%] | [13 empty] | : |  |  | NA | [11 empty] | Turbine speed [rpm] | [15 empty] | : |  |  | 1800
| Average discharge burnup [MWd/t] | [13 empty] | : |  |  | 7500 | [11 empty] | Number of LP cylinders per turbine | [15 empty] | : |  |  | 3
| Active core diameter [m] | [13 empty] | : |  |  | 7.69 | [11 empty] | HP cylinder inlet steam pressure [MPa] | [15 empty] | : |  |  | 4.59
| Active core height/length [m] | [13 empty] | : |  |  | 5.94 | [11 empty] | Output voltage [kV] | [15 empty] | : |  |  | 22
| Number of fissile fuel assemblies/bundles | [13 empty] | : |  |  | 4560 | [11 empty] | Primary means of condenser cooling | [15 empty] | : |  |  | Sea (once-through)
| Fuel linear heat generation rate [kW/m] | [13 empty] | : |  |  | 0.1615 | [11 empty] | Number of main condensate pumps | [15 empty] | : |  |  | 2
| Number of control rod assemblies | [13 empty] | : |  |  | 21 | [11 empty] | Number of FW pumps for full power operation | [15 empty] | : |  |  | 2
| Number of external reactor coolant loops | [13 empty] | : |  |  | 2 | [11 empty] | Number of on-site safety related diesel generators | [15 empty] | : |  |  | 2
| Coolant type | [13 empty] | : |  |  | D2O | [11 empty] | Non-electrical applications | [15 empty] | : |  |  | none
Annual Production Results (2021)
Net Energy Production | [18 empty] | : | 4781.06 GW(e).h | [8 empty] | Forced Loss Rate (FLR) | [15 empty] | : |  |  | 0.02 %
Energy Availability Factor (EAF) | [18 empty] | : | 92.79 % | [8 empty] | Unplanned Capability Loss Factor (UCL) | [15 empty] | : |  |  | 0.02 %
Unit Capability Factor (UCF) | [18 empty] | : | 94.12 % | [8 empty] | Planned Unavailability Factor (PUF) | [15 empty] | : |  |  | 5.87 %
Load Factor (LF) | [18 empty] | : | 93.78 % | [8 empty] | Externally cause unavailability (XUF) | [15 empty] | : |  |  | 1.33 %
Operating Factor (OF) | [18 empty] | : | 94.16 % | [8 empty] | Total off-line time | [15 empty] | : |  |  | 512 hours
Annual Summary
[5 empty] | Jan | Feb |  |  |  | Mar |  | Apr | [8 empty] | May |  |  | Jun | [6 empty] | Jul |  | Aug |  |  |  | Sep |  |  | Oct |  |  | Nov | [9 empty] | Dec |  |  | Annual
GW(e)-h |  |  |  |  | 440.46 | 397.42 |  |  |  | 439.36 |  | 423.58 | [8 empty] | 437.15 |  |  | 419.28 | [6 empty] | 425.59 |  | 420.04 |  |  |  | 407.59 |  |  | 423.06 |  |  | 414.75 | [9 empty] | 132.78 |  |  | 4781.06
EAF [%] |  |  |  |  | 99.25 | 99.23 |  |  |  | 99.29 |  | 99.24 | [8 empty] | 99.27 |  |  | 99.09 | [6 empty] | 98.01 |  | 97.01 |  |  |  | 97.27 |  |  | 97.70 |  |  | 98.83 | [9 empty] | 30.61 |  |  | 92.79
UCF [%] |  |  |  |  | 99.82 | 100.00 |  |  |  | 100.00 |  | 100.00 | [8 empty] | 100.00 |  |  | 100.00 | [6 empty] | 100.00 |  | 100.00 |  |  |  | 100.00 |  |  | 100.00 |  |  | 100.00 | [9 empty] | 30.91 |  |  | 94.12
LF [%] |  |  |  |  | 101.72 | 101.61 |  |  |  | 101.47 |  | 101.08 | [8 empty] | 100.96 |  |  | 100.06 | [6 empty] | 98.29 |  | 97.01 |  |  |  | 97.27 |  |  | 97.70 |  |  | 98.98 | [9 empty] | 30.66 |  |  | 93.78
OF [%] |  |  |  |  | 100.00 | 100.00 |  |  |  | 100.00 |  | 100.00 | [8 empty] | 100.00 |  |  | 100.00 | [6 empty] | 100.00 |  | 100.00 |  |  |  | 100.00 |  |  | 100.00 |  |  | 100.00 | [9 empty] | 31.18 |  |  | 94.16
FLR [%] |  |  |  |  | 0.18 | 0.00 |  |  |  | 0.00 |  | 0.00 | [8 empty] | 0.00 |  |  | 0.00 | [6 empty] | 0.00 |  | 0.00 |  |  |  | 0.00 |  |  | 0.00 |  |  | 0.00 | [9 empty] | 0.00 |  |  | 0.02
UCL [%] |  |  |  |  | 0.18 | 0.00 |  |  |  | 0.00 |  | 0.00 | [8 empty] | 0.00 |  |  | 0.00 | [6 empty] | 0.00 |  | 0.00 |  |  |  | 0.00 |  |  | 0.00 |  |  | 0.00 | [9 empty] | 0.00 |  |  | 0.02
PUF [%] |  |  |  |  | 0.00 | 0.00 |  |  |  | 0.00 |  | 0.00 | [8 empty] | 0.00 |  |  | 0.00 | [6 empty] | 0.00 |  | 0.00 |  |  |  | 0.00 |  |  | 0.00 |  |  | 0.00 | [9 empty] | 69.09 |  |  | 5.87
XUF [%] |  |  |  |  | 0.57 | 0.77 |  |  |  | 0.71 |  | 0.76 | [8 empty] | 0.73 |  |  | 0.91 | [6 empty] | 1.99 |  | 2.99 |  |  |  | 2.73 |  |  | 2.30 |  |  | 1.17 | [9 empty] | 0.30 |  |  | 1.33
Historical Summary
Lifetime energy generation | [13 empty] | : |  |  | 130082.16 GW(e).h | [11 empty] | Cumulative Forced Loss Rate (FLR) | [21 empty] | : | 0.26 %
Cumulative Energy Availability Factor (EAF) | [13 empty] | : |  |  | 89.51 % | [11 empty] | Cumulative Unplanned Capability Loss Factor (UCL) | [21 empty] | : | 0.24 %
Cumulative Unit Capability Factor (UCF) | [13 empty] | : |  |  | 90.71 % | [11 empty] | Cumulative Planned Unavailability Factor (PUF) | [21 empty] | : | 9.05 %
Cumulative Load Factor (LF) | [13 empty] | : |  |  | 91.36 % | [11 empty] | Cumulative Externally cause unavailability (XUF) | [21 empty] | : | 1.2 %
Cumulative Operating Factor (OF) | [13 empty] | : |  |  | 89.71 %
Electricity Production (net) [GWh]
Performance for Years of Commercial Operation
Year |  |  |  | Energy |  |  | Time Online |  |  |  | Reference Unit Power | [10 empty] | EAF |  |  |  | UCF | [5 empty] | LF |  |  | OF |  |  |  | FLR |  | UCL | [8 empty] | PUF |  |  |  |  | XUF
|  |  |  | [GW-h] |  |  | [Hours] |  |  |  | [MW] | [10 empty] | [%] |  |  |  | [%] | [5 empty] | [%] |  |  | [%] |  |  |  | [%] |  | [%] | [8 empty] | [%] |  |  |  |  | [%]
1997 |  |  |  | 3294.95 |  |  | 5296 |  |  |  | 650 | [10 empty] | 94.68 |  |  |  | 94.68 | [5 empty] | 97.70 |  |  | 95.09 |  |  |  | 5.20 |  | 5.19 | [8 empty] | 0.13 |  |  |  |  | 0.00
1998 |  |  |  | 4788.68 |  |  | 7144 |  |  |  | 650 | [10 empty] | 81.01 |  |  |  | 81.02 | [5 empty] | 84.10 |  |  | 81.55 |  |  |  | 0.00 |  | 0.00 | [8 empty] | 18.98 |  |  |  |  | 0.00
1999 |  |  |  | 5211.77 |  |  | 7754 |  |  |  | 650 | [10 empty] | 88.12 |  |  |  | 88.13 | [5 empty] | 91.53 |  |  | 88.52 |  |  |  | 0.26 |  | 0.23 | [8 empty] | 11.65 |  |  |  |  | 0.00
2000 |  |  |  | 5346.81 |  |  | 7843 |  |  |  | 650 | [10 empty] | 91.49 |  |  |  | 91.49 | [5 empty] | 93.65 |  |  | 89.29 |  |  |  | 0.07 |  | 0.06 | [8 empty] | 8.45 |  |  |  |  | 0.00
2001 |  |  |  | 5585.43 |  |  | 8188 |  |  |  | 650 | [10 empty] | 92.79 |  |  |  | 93.01 | [5 empty] | 98.09 |  |  | 93.47 |  |  |  | 0.34 |  | 0.32 | [8 empty] | 6.67 |  |  |  |  | 0.22
2002 |  |  |  | 5265.98 |  |  | 7717 |  |  |  | 650 | [10 empty] | 87.66 |  |  |  | 87.66 | [5 empty] | 92.48 |  |  | 88.09 |  |  |  | 0.00 |  | 0.00 | [8 empty] | 12.34 |  |  |  |  | 0.00
2003 |  |  |  | 5480.58 |  |  | 8015 |  |  |  | 650 | [10 empty] | 91.22 |  |  |  | 91.22 | [5 empty] | 96.25 |  |  | 91.50 |  |  |  | 0.86 |  | 0.79 | [8 empty] | 7.99 |  |  |  |  | 0.00
2004 |  |  |  | 5465.46 |  |  | 8015 |  |  |  | 650 | [10 empty] | 90.88 |  |  |  | 90.91 | [5 empty] | 95.72 |  |  | 91.25 |  |  |  | 0.00 |  | 0.00 | [8 empty] | 9.09 |  |  |  |  | 0.03
2005 |  |  |  | 5641.29 |  |  | 8243 |  |  |  | 650 | [10 empty] | 93.90 |  |  |  | 93.90 | [5 empty] | 99.07 |  |  | 94.10 |  |  |  | 0.00 |  | 0.00 | [8 empty] | 6.10 |  |  |  |  | 0.00
2006 |  |  |  | 5975.85 |  |  | 8711 |  |  |  | 684 | [10 empty] | 99.34 |  |  |  | 99.34 | [5 empty] | 99.73 |  |  | 99.44 |  |  |  | 0.65 |  | 0.65 | [8 empty] | 0.01 |  |  |  |  | 0.00
2007 |  |  |  | 5618.82 |  |  | 7948 |  |  |  | 683 | [10 empty] | 90.58 |  |  |  | 90.58 | [5 empty] | 93.91 |  |  | 90.73 |  |  |  | 0.03 |  | 0.02 | [8 empty] | 9.40 |  |  |  |  | 0.00
2008 |  |  |  | 5700.28 |  |  | 8081 |  |  |  | 710 | [10 empty] | 91.96 |  |  |  | 92.10 | [5 empty] | 91.40 |  |  | 92.00 |  |  |  | 0.56 |  | 0.52 | [8 empty] | 7.38 |  |  |  |  | 0.14
2009 |  |  |  | 5845.94 |  |  | 8265 |  |  |  | 710 | [10 empty] | 93.92 |  |  |  | 94.20 | [5 empty] | 93.99 |  |  | 94.35 |  |  |  | 0.03 |  | 0.03 | [8 empty] | 5.77 |  |  |  |  | 0.29
2010 |  |  |  | 5774.27 |  |  | 8152 |  |  |  | 710 | [10 empty] | 92.67 |  |  |  | 92.96 | [5 empty] | 92.84 |  |  | 93.06 |  |  |  | 0.00 |  | 0.00 | [8 empty] | 7.04 |  |  |  |  | 0.29
2011 |  |  |  | 6124.72 |  |  | 8760 |  |  |  | 710 | [10 empty] | 98.37 |  |  |  | 98.37 | [5 empty] | 98.47 |  |  | 100.00 |  |  |  | 0.00 |  | 0.00 | [8 empty] | 1.63 |  |  |  |  | 0.00
2012 |  |  |  | 5572.93 |  |  | 8187 |  |  |  | 673 | [10 empty] | 92.76 |  |  |  | 92.76 | [5 empty] | 94.27 |  |  | 93.20 |  |  |  | 0.00 |  | 0.00 | [8 empty] | 7.24 |  |  |  |  | 0.00
2013 |  |  |  | 4797.42 |  |  | 7207 |  |  |  | 655 | [10 empty] | 82.18 |  |  |  | 82.18 | [5 empty] | 82.86 |  |  | 82.27 |  |  |  | 0.19 |  | 0.16 | [8 empty] | 17.66 |  |  |  |  | 0.01
2014 |  |  |  | 5194.82 |  |  | 7954 |  |  |  | 650 | [10 empty] | 90.78 |  |  |  | 90.78 | [5 empty] | 90.83 |  |  | 90.80 |  |  |  | 0.00 |  | 0.00 | [8 empty] | 9.22 |  |  |  |  | 0.00
2015 |  |  |  | 5143.35 |  |  | 7921 |  |  |  | 652 | [10 empty] | 90.03 |  |  |  | 90.23 | [5 empty] | 90.14 |  |  | 90.42 |  |  |  | 0.00 |  | 0.00 | [8 empty] | 9.77 |  |  |  |  | 0.20
2016 |  |  |  | 4219.27 |  |  | 6525 |  |  |  | 647 | [10 empty] | 73.90 |  |  |  | 97.43 | [5 empty] | 74.24 |  |  | 74.28 |  |  |  | 0.00 |  | 0.00 | [8 empty] | 2.57 |  |  |  |  | 23.53
2017 |  |  |  | 4981.05 |  |  | 7947 |  |  |  | 632 | [10 empty] | 90.25 |  |  |  | 90.65 | [5 empty] | 89.97 |  |  | 90.72 |  |  |  | 0.00 |  | 0.00 | [8 empty] | 9.35 |  |  |  |  | 0.40
2018 |  |  |  | 4449.94 |  |  | 7190 |  |  |  | 611 | [10 empty] | 81.97 |  |  |  | 82.00 | [5 empty] | 83.14 |  |  | 82.08 |  |  |  | 0.00 |  | 0.00 | [8 empty] | 18.00 |  |  |  |  | 0.02
2019 |  |  |  | 4840.92 |  |  | 7920 |  |  |  | 606 | [10 empty] | 89.59 |  |  |  | 90.33 | [5 empty] | 91.19 |  |  | 90.41 |  |  |  | 0.00 |  | 0.00 | [8 empty] | 9.67 |  |  |  |  | 0.74
2020 |  |  |  | 3900.78 |  |  | 6558 |  |  |  | 596 | [10 empty] | 73.73 |  |  |  | 76.64 | [5 empty] | 74.51 |  |  | 74.66 |  |  |  | 0.52 |  | 0.40 | [8 empty] | 22.95 |  |  |  |  | 2.91
2021 |  |  |  | 4781.06 |  |  | 8248 |  |  |  | 582 | [10 empty] | 92.79 |  |  |  | 94.12 | [5 empty] | 93.78 |  |  | 94.16 |  |  |  | 0.02 |  | 0.02 | [8 empty] | 5.87 |  |  |  |  | 1.33
Key Factors in Last 20 Years [%]
Energy Losses by Type
Full Outages, Analysis by Cause
[23 empty] | 2021 | [14 empty] | 1997 to 2021
Outage Cause | [22 empty] | Hours Lost | [14 empty] | Average hours lost per reactor-year
[23 empty] | Planned |  |  |  | Unplanned | [6 empty] | External |  |  |  | Planned |  |  |  | Unplanned | [11 empty] | External
A. |  | Plant equipment problem/failure | [39 empty] | 14
C. |  | Inspection, maintenance or repair combined with refuelling | [35 empty] | 174
D. |  | Inspection, maintenance or repair without refuelling | [20 empty] | 512 | [14 empty] | 620
J. |  | Grid limitation, failure or grid unavailability | [51 empty] | 3
L. |  | Human factor related | [39 empty] | 2
N. |  | Environmental conditions (lack of cooling water due to dry weather, cooling water temperature limits, flood, storm, lightning, etc.) | [51 empty] | 91
Subtotal | [22 empty] | 512 | [14 empty] | 794 |  |  |  | 16 | [11 empty] | 94
Total | [22 empty] | 512 | [14 empty] | 904
Equipment Related Unplanned Full Outages, Analysis by System
System | [22 empty] | 2021 | [14 empty] | 1997 to 2021
[23 empty] | Hours Lost | [14 empty] | Average hours lost per reactor-year
12. |  |  | Reactor I&C Systems | [34 empty] | 3
13. |  |  | Reactor Auxiliary Systems | [34 empty] | 2
16. |  |  | Steam generation systems | [34 empty] | 2
31. |  |  | Turbine and auxiliaries | [34 empty] | 3
32. |  |  | Feedwater and Main Steam System | [34 empty] | 4
41. |  |  | Main Generator Systems | [34 empty] | 2
42. |  |  | Electrical Power Supply Systems | [34 empty] | 3
Total | [37 empty] | 19
Highlights (2021)
20th Overhaul(Inspection and maintenance, 2021-12-10~)

## WOLSONG-3
2021 Operating Experience
KR-15 | [8 empty] | WOLSONG-3 | [26 empty] | KOREA, REPUBLIC OF
Status at end of year | [7 empty] | : | Operational
Operator | [7 empty] | : | KHNP (Korea Hydro and Nuclear Power Co.)
Owner | [7 empty] | : | KHNP (Korea Hydro and Nuclear Power Co.)
Reactor Supplier | [7 empty] | : | AECL/DHI (ATOMIC ENERGY OF CANADA LTD./DOOSAN HEAVY INDUSTRIES & CONSTRUCTION)
Turbine Supplier | [7 empty] | : | DHICGE (Doosan Heavy Industries & Construction and General Electric)
Reactor Unit Details | [27 empty] | Key Dates
Reactor type and model | [12 empty] | : |  |  | PHWR / CANDU 6 | [11 empty] | Construction Date | [15 empty] | : |  |  | 1994-03-17
Thermal power | [12 empty] | : |  |  | 2061 | [8 empty] | MWth |  |  | Grid Date | [15 empty] | : |  |  | 1998-03-25
Gross electrical power | [12 empty] | : |  |  | 628 | [8 empty] | MWe |  |  | Commercial Date | [15 empty] | : |  |  | 1998-07-01
Reference unit power (net) | [12 empty] | : |  |  | 607 | [8 empty] | MWe |  |  | Age at end of year | [15 empty] | : |  |  | 23 years
Design Characteristics
| Primary Systems | [28 empty] | Operating coolant pressure [MPa] | [15 empty] | : |  |  | 10.5
| Reactor vessel centreline orientation | [13 empty] | : |  |  | Horizontal | [11 empty] | Reactor outlet temperature [°C] | [15 empty] | : |  |  | 310
| Fuel material | [13 empty] | : |  |  | UO2 | [11 empty] | Number of SG | [15 empty] | : |  |  | 4
| Refuelling type | [13 empty] | : |  |  | ON-line | [11 empty] | Containment type | [15 empty] | : |  |  | Single
| Moderator material | [13 empty] | : |  |  | D2O | [11 empty] | Containment design pressure [MPa] | [15 empty] | : |  |  | 0.12
| Average fuel enrichment [% of U235] | [13 empty] | : |  |  | 0.71 | [11 empty] | Secondary systems
| Refuelling frequency [month] | [13 empty] | : |  |  | 15 | [11 empty] | Number of turbine-generators per unit/reactor | [15 empty] | : |  |  | 4
| Part of the core refuelled [%] | [13 empty] | : |  |  | 96 | [11 empty] | Turbine speed [rpm] | [15 empty] | : |  |  | 1800
| Average discharge burnup [MWd/t] | [13 empty] | : |  |  | 7296 | [11 empty] | Number of LP cylinders per turbine | [15 empty] | : |  |  | 3
| Active core diameter [m] | [13 empty] | : |  |  | 7.69 | [11 empty] | HP cylinder inlet steam pressure [MPa] | [15 empty] | : |  |  | 4.59
| Active core height/length [m] | [13 empty] | : |  |  | 5.94 | [11 empty] | Output voltage [kV] | [15 empty] | : |  |  | 22
| Number of fissile fuel assemblies/bundles | [13 empty] | : |  |  | 4560 | [11 empty] | Primary means of condenser cooling | [15 empty] | : |  |  | Sea (once-through)
| Fuel linear heat generation rate [kW/m] | [13 empty] | : |  |  | 0.1615 | [11 empty] | Number of main condensate pumps | [15 empty] | : |  |  | 2
| Number of control rod assemblies | [13 empty] | : |  |  | 21 | [11 empty] | Number of FW pumps for full power operation | [15 empty] | : |  |  | 2
| Number of external reactor coolant loops | [13 empty] | : |  |  | 2 | [11 empty] | Number of on-site safety related diesel generators | [15 empty] | : |  |  | 2
| Coolant type | [13 empty] | : |  |  | D2O | [11 empty] | Non-electrical applications | [15 empty] | : |  |  | none
Annual Production Results (2021)
Net Energy Production | [18 empty] | : | 4704.12 GW(e).h | [8 empty] | Forced Loss Rate (FLR) | [15 empty] | : |  |  | 0 %
Energy Availability Factor (EAF) | [18 empty] | : | 86.65 % | [8 empty] | Unplanned Capability Loss Factor (UCL) | [15 empty] | : |  |  | 0 %
Unit Capability Factor (UCF) | [18 empty] | : | 87.42 % | [8 empty] | Planned Unavailability Factor (PUF) | [15 empty] | : |  |  | 12.58 %
Load Factor (LF) | [18 empty] | : | 88.47 % | [8 empty] | Externally cause unavailability (XUF) | [15 empty] | : |  |  | 0.78 %
Operating Factor (OF) | [18 empty] | : | 87.5 % | [8 empty] | Total off-line time | [15 empty] | : |  |  | 1095 hours
Annual Summary
[5 empty] | Jan | Feb |  |  |  | Mar |  | Apr | [8 empty] | May |  |  | Jun | [6 empty] | Jul |  | Aug |  |  |  | Sep |  |  | Oct |  |  | Nov | [9 empty] | Dec |  |  | Annual
GW(e)-h |  |  |  |  | 462.29 | 418.14 |  |  |  | 461.85 |  | 446.15 | [8 empty] | 460.12 |  |  | 93.43 | [6 empty] | 125.73 |  | 448.81 |  |  |  | 434.13 |  |  | 451.99 |  |  | 442.04 | [9 empty] | 459.43 |  |  | 4704.12
EAF [%] |  |  |  |  | 99.41 | 99.34 |  |  |  | 99.26 |  | 99.17 | [8 empty] | 99.13 |  |  | 21.02 | [6 empty] | 27.76 |  | 98.81 |  |  |  | 98.72 |  |  | 99.09 |  |  | 99.11 | [9 empty] | 99.24 |  |  | 86.65
UCF [%] |  |  |  |  | 100.00 | 100.00 |  |  |  | 100.00 |  | 100.00 | [8 empty] | 100.00 |  |  | 21.09 | [6 empty] | 28.30 |  | 100.00 |  |  |  | 100.00 |  |  | 100.00 |  |  | 100.00 | [9 empty] | 100.00 |  |  | 87.42
LF [%] |  |  |  |  | 102.37 | 102.51 |  |  |  | 102.27 |  | 102.08 | [8 empty] | 101.88 |  |  | 21.38 | [6 empty] | 27.84 |  | 99.38 |  |  |  | 99.33 |  |  | 100.09 |  |  | 101.14 | [9 empty] | 101.73 |  |  | 88.47
OF [%] |  |  |  |  | 100.00 | 100.00 |  |  |  | 100.00 |  | 100.00 | [8 empty] | 100.00 |  |  | 21.25 | [6 empty] | 29.03 |  | 100.00 |  |  |  | 100.00 |  |  | 100.00 |  |  | 100.00 | [9 empty] | 100.00 |  |  | 87.50
FLR [%] |  |  |  |  | 0.00 | 0.00 |  |  |  | 0.00 |  | 0.00 | [8 empty] | 0.00 |  |  | 0.00 | [6 empty] | 0.00 |  | 0.00 |  |  |  | 0.00 |  |  | 0.00 |  |  | 0.00 | [9 empty] | 0.00 |  |  | 0.00
UCL [%] |  |  |  |  | 0.00 | 0.00 |  |  |  | 0.00 |  | 0.00 | [8 empty] | 0.00 |  |  | 0.00 | [6 empty] | 0.00 |  | 0.00 |  |  |  | 0.00 |  |  | 0.00 |  |  | 0.00 | [9 empty] | 0.00 |  |  | 0.00
PUF [%] |  |  |  |  | 0.00 | 0.00 |  |  |  | 0.00 |  | 0.00 | [8 empty] | 0.00 |  |  | 78.91 | [6 empty] | 71.70 |  | 0.00 |  |  |  | 0.00 |  |  | 0.00 |  |  | 0.00 | [9 empty] | 0.00 |  |  | 12.58
XUF [%] |  |  |  |  | 0.59 | 0.66 |  |  |  | 0.74 |  | 0.83 | [8 empty] | 0.87 |  |  | 0.07 | [6 empty] | 0.54 |  | 1.19 |  |  |  | 1.28 |  |  | 0.91 |  |  | 0.89 | [9 empty] | 0.76 |  |  | 0.78
Historical Summary
Lifetime energy generation | [13 empty] | : |  |  | 120569.88 GW(e).h | [11 empty] | Cumulative Forced Loss Rate (FLR) | [21 empty] | : | 1.94 %
Cumulative Energy Availability Factor (EAF) | [13 empty] | : |  |  | 85.34 % | [11 empty] | Cumulative Unplanned Capability Loss Factor (UCL) | [21 empty] | : | 3.74 %
Cumulative Unit Capability Factor (UCF) | [13 empty] | : |  |  | 86.67 % | [11 empty] | Cumulative Planned Unavailability Factor (PUF) | [21 empty] | : | 9.59 %
Cumulative Load Factor (LF) | [13 empty] | : |  |  | 86.81 % | [11 empty] | Cumulative Externally cause unavailability (XUF) | [21 empty] | : | 1.33 %
Cumulative Operating Factor (OF) | [13 empty] | : |  |  | 85.31 %
Electricity Production (net) [GWh]
Performance for Years of Commercial Operation
Year |  |  |  | Energy |  |  | Time Online |  |  |  | Reference Unit Power | [10 empty] | EAF |  |  |  | UCF | [5 empty] | LF |  |  | OF |  |  |  | FLR |  | UCL | [8 empty] | PUF |  |  |  |  | XUF
|  |  |  | [GW-h] |  |  | [Hours] |  |  |  | [MW] | [10 empty] | [%] |  |  |  | [%] | [5 empty] | [%] |  |  | [%] |  |  |  | [%] |  | [%] | [8 empty] | [%] |  |  |  |  | [%]
1998 |  |  |  | 3460.26 |  |  | 5326 |  |  |  | 650 | [10 empty] | 96.11 |  |  |  | 96.11 | [5 empty] | 98.89 |  |  | 96.38 |  |  |  | 3.88 |  | 3.88 | [8 empty] | 0.01 |  |  |  |  | 0.00
1999 |  |  |  | 4696.65 |  |  | 7008 |  |  |  | 650 | [10 empty] | 80.23 |  |  |  | 80.24 | [5 empty] | 82.48 |  |  | 80.00 |  |  |  | 0.00 |  | 0.00 | [8 empty] | 19.76 |  |  |  |  | 0.00
2000 |  |  |  | 5925.22 |  |  | 8784 |  |  |  | 650 | [10 empty] | 99.93 |  |  |  | 99.93 | [5 empty] | 103.78 |  |  | 100.00 |  |  |  | 0.00 |  | 0.00 | [8 empty] | 0.07 |  |  |  |  | 0.00
2001 |  |  |  | 4923.93 |  |  | 7409 |  |  |  | 650 | [10 empty] | 85.32 |  |  |  | 85.32 | [5 empty] | 86.48 |  |  | 84.58 |  |  |  | 3.17 |  | 2.79 | [8 empty] | 11.89 |  |  |  |  | 0.00
2002 |  |  |  | 5043.33 |  |  | 8083 |  |  |  | 650 | [10 empty] | 91.79 |  |  |  | 91.79 | [5 empty] | 88.57 |  |  | 92.27 |  |  |  | 0.00 |  | 0.00 | [8 empty] | 8.21 |  |  |  |  | 0.00
2003 |  |  |  | 5579.53 |  |  | 8176 |  |  |  | 650 | [10 empty] | 93.06 |  |  |  | 93.06 | [5 empty] | 97.99 |  |  | 93.33 |  |  |  | 0.07 |  | 0.06 | [8 empty] | 6.88 |  |  |  |  | 0.00
2004 |  |  |  | 5540.29 |  |  | 8152 |  |  |  | 650 | [10 empty] | 92.24 |  |  |  | 92.47 | [5 empty] | 97.03 |  |  | 92.81 |  |  |  | 0.00 |  | 0.00 | [8 empty] | 7.53 |  |  |  |  | 0.23
2005 |  |  |  | 5997.86 |  |  | 8760 |  |  |  | 650 | [10 empty] | 100.00 |  |  |  | 100.00 | [5 empty] | 105.34 |  |  | 100.00 |  |  |  | 0.00 |  | 0.00 | [8 empty] | 0.00 |  |  |  |  | 0.00
2006 |  |  |  | 5617.76 |  |  | 8205 |  |  |  | 682 | [10 empty] | 93.45 |  |  |  | 93.45 | [5 empty] | 94.03 |  |  | 93.66 |  |  |  | 0.00 |  | 0.00 | [8 empty] | 6.55 |  |  |  |  | 0.00
2007 |  |  |  | 5826.59 |  |  | 8239 |  |  |  | 681 | [10 empty] | 93.78 |  |  |  | 93.78 | [5 empty] | 97.67 |  |  | 94.05 |  |  |  | 0.65 |  | 0.61 | [8 empty] | 5.61 |  |  |  |  | 0.00
2008 |  |  |  | 5761.08 |  |  | 8129 |  |  |  | 707 | [10 empty] | 92.63 |  |  |  | 92.71 | [5 empty] | 92.77 |  |  | 92.54 |  |  |  | 0.00 |  | 0.00 | [8 empty] | 7.29 |  |  |  |  | 0.08
2009 |  |  |  | 5882.54 |  |  | 8287 |  |  |  | 707 | [10 empty] | 94.34 |  |  |  | 94.50 | [5 empty] | 94.98 |  |  | 94.60 |  |  |  | 0.00 |  | 0.00 | [8 empty] | 5.50 |  |  |  |  | 0.15
2010 |  |  |  | 5986.43 |  |  | 8433 |  |  |  | 707 | [10 empty] | 96.19 |  |  |  | 96.25 | [5 empty] | 96.66 |  |  | 96.27 |  |  |  | 0.00 |  | 0.00 | [8 empty] | 3.75 |  |  |  |  | 0.06
2011 |  |  |  | 6014.37 |  |  | 8477 |  |  |  | 707 | [10 empty] | 96.45 |  |  |  | 96.50 | [5 empty] | 97.11 |  |  | 96.77 |  |  |  | 0.00 |  | 0.00 | [8 empty] | 3.50 |  |  |  |  | 0.05
2012 |  |  |  | 5460.60 |  |  | 7827 |  |  |  | 686 | [10 empty] | 88.70 |  |  |  | 88.70 | [5 empty] | 90.62 |  |  | 89.11 |  |  |  | 0.00 |  | 0.00 | [8 empty] | 11.30 |  |  |  |  | 0.00
2013 |  |  |  | 5453.06 |  |  | 7937 |  |  |  | 684 | [10 empty] | 90.39 |  |  |  | 90.50 | [5 empty] | 91.01 |  |  | 90.61 |  |  |  | 0.00 |  | 0.00 | [8 empty] | 9.50 |  |  |  |  | 0.11
2014 |  |  |  | 4968.56 |  |  | 7371 |  |  |  | 665 | [10 empty] | 83.99 |  |  |  | 83.99 | [5 empty] | 85.29 |  |  | 84.14 |  |  |  | 2.67 |  | 2.30 | [8 empty] | 13.71 |  |  |  |  | 0.00
2015 |  |  |  | 5528.96 |  |  | 8313 |  |  |  | 665 | [10 empty] | 94.72 |  |  |  | 94.88 | [5 empty] | 94.91 |  |  | 94.90 |  |  |  | 0.00 |  | 0.00 | [8 empty] | 5.12 |  |  |  |  | 0.16
2016 |  |  |  | 4046.37 |  |  | 6216 |  |  |  | 651 | [10 empty] | 70.41 |  |  |  | 93.83 | [5 empty] | 70.76 |  |  | 70.77 |  |  |  | 0.00 |  | 0.00 | [8 empty] | 6.17 |  |  |  |  | 23.42
2017 |  |  |  | 1857.46 |  |  | 2890 |  |  |  | 648 | [10 empty] | 32.82 |  |  |  | 32.87 | [5 empty] | 32.72 |  |  | 32.99 |  |  |  | 38.40 |  | 20.49 | [8 empty] | 46.64 |  |  |  |  | 0.06
2018 |  |  |  | 4116.18 |  |  | 6432 |  |  |  | 641 | [10 empty] | 73.18 |  |  |  | 73.19 | [5 empty] | 73.30 |  |  | 73.42 |  |  |  | 4.07 |  | 3.11 | [8 empty] | 23.70 |  |  |  |  | 0.01
2019 |  |  |  | 3261.26 |  |  | 5184 |  |  |  | 630 | [10 empty] | 58.19 |  |  |  | 59.08 | [5 empty] | 59.09 |  |  | 59.18 |  |  |  | 14.56 |  | 28.61 | [8 empty] | 12.31 |  |  |  |  | 0.89
2020 |  |  |  | 3480.85 |  |  | 5542 |  |  |  | 627 | [10 empty] | 62.27 |  |  |  | 68.35 | [5 empty] | 63.20 |  |  | 63.09 |  |  |  | 0.00 |  | 31.58 | [8 empty] | 0.07 |  |  |  |  | 6.08
2021 |  |  |  | 4704.12 |  |  | 7665 |  |  |  | 607 | [10 empty] | 86.65 |  |  |  | 87.42 | [5 empty] | 88.47 |  |  | 87.50 |  |  |  | 0.00 |  | 0.00 | [8 empty] | 12.58 |  |  |  |  | 0.78
Key Factors in Last 20 Years [%]
Energy Losses by Type
Full Outages, Analysis by Cause
[23 empty] | 2021 | [14 empty] | 1998 to 2021
Outage Cause | [22 empty] | Hours Lost | [14 empty] | Average hours lost per reactor-year
[23 empty] | Planned |  |  |  | Unplanned | [6 empty] | External |  |  |  | Planned |  |  |  | Unplanned | [11 empty] | External
A. |  | Plant equipment problem/failure | [39 empty] | 340
C. |  | Inspection, maintenance or repair combined with refuelling | [35 empty] | 214
D. |  | Inspection, maintenance or repair without refuelling | [20 empty] | 1095 | [14 empty] | 642
J. |  | Grid limitation, failure or grid unavailability | [51 empty] | 1
N. |  | Environmental conditions (lack of cooling water due to dry weather, cooling water temperature limits, flood, storm, lightning, etc.) | [51 empty] | 110
Subtotal | [22 empty] | 1095 | [14 empty] | 856 |  |  |  | 340 | [11 empty] | 111
Total | [22 empty] | 1095 | [14 empty] | 1307
Equipment Related Unplanned Full Outages, Analysis by System
System | [22 empty] | 2021 | [14 empty] | 1998 to 2021
[23 empty] | Hours Lost | [14 empty] | Average hours lost per reactor-year
12. |  |  | Reactor I&C Systems | [34 empty] | 9
14. |  |  | Safety Systems | [34 empty] | 90
15. |  |  | Reactor Cooling Systems | [34 empty] | 38
16. |  |  | Steam generation systems | [34 empty] | 191
21. |  |  | Fuel Handling and Storage Facilities | [34 empty] | 2
35. |  |  | All other I&C Systems | [34 empty] | 11
Total | [37 empty] | 341
Highlights (2021)
Inspection and Maintenance(2021.6.7 ~ 2021.7.23)

## WOLSONG-4
2021 Operating Experience
KR-16 | [8 empty] | WOLSONG-4 | [26 empty] | KOREA, REPUBLIC OF
Status at end of year | [7 empty] | : | Operational
Operator | [7 empty] | : | KHNP (Korea Hydro and Nuclear Power Co.)
Owner | [7 empty] | : | KHNP (Korea Hydro and Nuclear Power Co.)
Reactor Supplier | [7 empty] | : | AECL/DHI (ATOMIC ENERGY OF CANADA LTD./DOOSAN HEAVY INDUSTRIES & CONSTRUCTION)
Turbine Supplier | [7 empty] | : | DHICGE (Doosan Heavy Industries & Construction and General Electric)
Reactor Unit Details | [27 empty] | Key Dates
Reactor type and model | [12 empty] | : |  |  | PHWR / CANDU 6 | [11 empty] | Construction Date | [15 empty] | : |  |  | 1994-07-22
Thermal power | [12 empty] | : |  |  | 2061 | [8 empty] | MWth |  |  | Grid Date | [15 empty] | : |  |  | 1999-05-21
Gross electrical power | [12 empty] | : |  |  | 595 | [8 empty] | MWe |  |  | Commercial Date | [15 empty] | : |  |  | 1999-10-01
Reference unit power (net) | [12 empty] | : |  |  | 575 | [8 empty] | MWe |  |  | Age at end of year | [15 empty] | : |  |  | 22 years
Design Characteristics
| Primary Systems | [28 empty] | Operating coolant pressure [MPa] | [15 empty] | : |  |  | 10.5
| Reactor vessel centreline orientation | [13 empty] | : |  |  | Horizontal | [11 empty] | Reactor outlet temperature [°C] | [15 empty] | : |  |  | 310
| Fuel material | [13 empty] | : |  |  | UO2 | [11 empty] | Number of SG | [15 empty] | : |  |  | 4
| Refuelling type | [13 empty] | : |  |  | ON-line | [11 empty] | Containment type | [15 empty] | : |  |  | Single
| Moderator material | [13 empty] | : |  |  | D2O | [11 empty] | Containment design pressure [MPa] | [15 empty] | : |  |  | 0.12
| Average fuel enrichment [% of U235] | [13 empty] | : |  |  | 0.71 | [11 empty] | Secondary systems
| Refuelling frequency [month] | [13 empty] | : |  |  | 15 | [11 empty] | Number of turbine-generators per unit/reactor | [15 empty] | : |  |  | 4
| Part of the core refuelled [%] | [13 empty] | : |  |  | 96 | [11 empty] | Turbine speed [rpm] | [15 empty] | : |  |  | 1800
| Average discharge burnup [MWd/t] | [13 empty] | : |  |  | 7296 | [11 empty] | Number of LP cylinders per turbine | [15 empty] | : |  |  | 3
| Active core diameter [m] | [13 empty] | : |  |  | 7.69 | [11 empty] | HP cylinder inlet steam pressure [MPa] | [15 empty] | : |  |  | 4.59
| Active core height/length [m] | [13 empty] | : |  |  | 5.94 | [11 empty] | Output voltage [kV] | [15 empty] | : |  |  | 22
| Number of fissile fuel assemblies/bundles | [13 empty] | : |  |  | 4560 | [11 empty] | Primary means of condenser cooling | [15 empty] | : |  |  | Sea (once-through)
| Fuel linear heat generation rate [kW/m] | [13 empty] | : |  |  | 0.1615 | [11 empty] | Number of main condensate pumps | [15 empty] | : |  |  | 2
| Number of control rod assemblies | [13 empty] | : |  |  | 21 | [11 empty] | Number of FW pumps for full power operation | [15 empty] | : |  |  | 2
| Number of external reactor coolant loops | [13 empty] | : |  |  | 2 | [11 empty] | Number of on-site safety related diesel generators | [15 empty] | : |  |  | 2
| Coolant type | [13 empty] | : |  |  | D2O | [11 empty] | Non-electrical applications | [15 empty] | : |  |  | none
Annual Production Results (2021)
Net Energy Production | [18 empty] | : | 4307.32 GW(e).h | [8 empty] | Forced Loss Rate (FLR) | [15 empty] | : |  |  | 0.1 %
Energy Availability Factor (EAF) | [18 empty] | : | 83.44 % | [8 empty] | Unplanned Capability Loss Factor (UCL) | [15 empty] | : |  |  | 0.08 %
Unit Capability Factor (UCF) | [18 empty] | : | 84.05 % | [8 empty] | Planned Unavailability Factor (PUF) | [15 empty] | : |  |  | 15.87 %
Load Factor (LF) | [18 empty] | : | 85.51 % | [8 empty] | Externally cause unavailability (XUF) | [15 empty] | : |  |  | 0.62 %
Operating Factor (OF) | [18 empty] | : | 84.2 % | [8 empty] | Total off-line time | [15 empty] | : |  |  | 1384 hours
Annual Summary
[5 empty] | Jan | Feb |  |  |  | Mar |  | Apr | [8 empty] | May |  |  | Jun | [6 empty] | Jul |  | Aug |  |  |  | Sep |  |  | Oct |  |  | Nov | [9 empty] | Dec |  |  | Annual
GW(e)-h |  |  |  |  | 443.17 | 399.51 |  |  |  | 435.83 |  | 425.60 | [8 empty] | 439.75 |  |  | 423.16 | [6 empty] | 430.93 |  | 424.80 |  |  |  | 410.92 |  |  | 265.07 |  |  | 0.00 | [9 empty] | 208.59 |  |  | 4307.32
EAF [%] |  |  |  |  | 99.53 | 99.48 |  |  |  | 98.45 |  | 99.39 | [8 empty] | 99.38 |  |  | 99.45 | [6 empty] | 99.15 |  | 98.73 |  |  |  | 98.84 |  |  | 61.57 |  |  | 0.00 | [9 empty] | 47.63 |  |  | 83.44
UCF [%] |  |  |  |  | 100.00 | 100.00 |  |  |  | 99.03 |  | 100.00 | [8 empty] | 100.00 |  |  | 100.00 | [6 empty] | 100.00 |  | 100.00 |  |  |  | 100.00 |  |  | 62.32 |  |  | 0.00 | [9 empty] | 47.63 |  |  | 84.05
LF [%] |  |  |  |  | 103.59 | 103.39 |  |  |  | 101.88 |  | 102.80 | [8 empty] | 102.79 |  |  | 102.21 | [6 empty] | 100.73 |  | 99.30 |  |  |  | 99.26 |  |  | 61.96 |  |  | 0.00 | [9 empty] | 48.76 |  |  | 85.51
OF [%] |  |  |  |  | 100.00 | 100.00 |  |  |  | 100.00 |  | 100.00 | [8 empty] | 100.00 |  |  | 100.00 | [6 empty] | 100.00 |  | 100.00 |  |  |  | 100.00 |  |  | 62.50 |  |  | 0.00 | [9 empty] | 48.25 |  |  | 84.20
FLR [%] |  |  |  |  | 0.00 | 0.00 |  |  |  | 0.97 |  | 0.00 | [8 empty] | 0.00 |  |  | 0.00 | [6 empty] | 0.00 |  | 0.00 |  |  |  | 0.00 |  |  | 0.00 |  |  | 0.00 | [9 empty] | 0.00 |  |  | 0.10
UCL [%] |  |  |  |  | 0.00 | 0.00 |  |  |  | 0.97 |  | 0.00 | [8 empty] | 0.00 |  |  | 0.00 | [6 empty] | 0.00 |  | 0.00 |  |  |  | 0.00 |  |  | 0.00 |  |  | 0.00 | [9 empty] | 0.00 |  |  | 0.08
PUF [%] |  |  |  |  | 0.00 | 0.00 |  |  |  | 0.00 |  | 0.00 | [8 empty] | 0.00 |  |  | 0.00 | [6 empty] | 0.00 |  | 0.00 |  |  |  | 0.00 |  |  | 37.68 |  |  | 100.00 | [9 empty] | 52.37 |  |  | 15.87
XUF [%] |  |  |  |  | 0.47 | 0.52 |  |  |  | 0.57 |  | 0.61 | [8 empty] | 0.62 |  |  | 0.55 | [6 empty] | 0.85 |  | 1.27 |  |  |  | 1.16 |  |  | 0.75 |  |  | 0.00 | [9 empty] | 0.00 |  |  | 0.62
Historical Summary
Lifetime energy generation | [13 empty] | : |  |  | 121017.01 GW(e).h | [11 empty] | Cumulative Forced Loss Rate (FLR) | [21 empty] | : | 0.12 %
Cumulative Energy Availability Factor (EAF) | [13 empty] | : |  |  | 90.33 % | [11 empty] | Cumulative Unplanned Capability Loss Factor (UCL) | [21 empty] | : | 0.25 %
Cumulative Unit Capability Factor (UCF) | [13 empty] | : |  |  | 91.14 % | [11 empty] | Cumulative Planned Unavailability Factor (PUF) | [21 empty] | : | 8.61 %
Cumulative Load Factor (LF) | [13 empty] | : |  |  | 92.1 % | [11 empty] | Cumulative Externally cause unavailability (XUF) | [21 empty] | : | 0.81 %
Cumulative Operating Factor (OF) | [13 empty] | : |  |  | 90.48 %
Electricity Production (net) [GWh]
Performance for Years of Commercial Operation
Year |  |  |  | Energy |  |  | Time Online |  |  |  | Reference Unit Power | [10 empty] | EAF |  |  |  | UCF | [5 empty] | LF |  |  | OF |  |  |  | FLR |  | UCL | [8 empty] | PUF |  |  |  |  | XUF
|  |  |  | [GW-h] |  |  | [Hours] |  |  |  | [MW] | [10 empty] | [%] |  |  |  | [%] | [5 empty] | [%] |  |  | [%] |  |  |  | [%] |  | [%] | [8 empty] | [%] |  |  |  |  | [%]
1999 |  |  |  | 1489.23 |  |  | 2208 |  |  |  | 650 | [10 empty] | 99.89 |  |  |  | 99.89 | [5 empty] | 103.76 |  |  | 100.00 |  |  |  | 0.00 |  | 0.00 | [8 empty] | 0.11 |  |  |  |  | 0.00
2000 |  |  |  | 5423.32 |  |  | 8033 |  |  |  | 650 | [10 empty] | 91.36 |  |  |  | 91.36 | [5 empty] | 94.99 |  |  | 91.45 |  |  |  | 0.10 |  | 0.09 | [8 empty] | 8.55 |  |  |  |  | 0.00
2001 |  |  |  | 5493.17 |  |  | 8110 |  |  |  | 650 | [10 empty] | 92.58 |  |  |  | 92.58 | [5 empty] | 96.47 |  |  | 92.58 |  |  |  | 0.09 |  | 0.09 | [8 empty] | 7.33 |  |  |  |  | 0.00
2002 |  |  |  | 5448.11 |  |  | 7971 |  |  |  | 650 | [10 empty] | 90.80 |  |  |  | 90.80 | [5 empty] | 95.68 |  |  | 90.99 |  |  |  | 0.00 |  | 0.00 | [8 empty] | 9.20 |  |  |  |  | 0.00
2003 |  |  |  | 5601.86 |  |  | 8225 |  |  |  | 650 | [10 empty] | 93.49 |  |  |  | 93.49 | [5 empty] | 98.38 |  |  | 93.89 |  |  |  | 0.12 |  | 0.11 | [8 empty] | 6.40 |  |  |  |  | 0.00
2004 |  |  |  | 5620.95 |  |  | 8209 |  |  |  | 650 | [10 empty] | 93.17 |  |  |  | 93.17 | [5 empty] | 98.45 |  |  | 93.45 |  |  |  | 0.00 |  | 0.00 | [8 empty] | 6.83 |  |  |  |  | 0.00
2005 |  |  |  | 5657.87 |  |  | 8254 |  |  |  | 650 | [10 empty] | 93.79 |  |  |  | 93.79 | [5 empty] | 99.37 |  |  | 94.22 |  |  |  | 0.00 |  | 0.00 | [8 empty] | 6.21 |  |  |  |  | 0.00
2006 |  |  |  | 6028.31 |  |  | 8760 |  |  |  | 685 | [10 empty] | 100.00 |  |  |  | 100.00 | [5 empty] | 100.46 |  |  | 100.00 |  |  |  | 0.00 |  | 0.00 | [8 empty] | 0.00 |  |  |  |  | 0.00
2007 |  |  |  | 5770.36 |  |  | 8157 |  |  |  | 685 | [10 empty] | 92.80 |  |  |  | 92.80 | [5 empty] | 96.16 |  |  | 93.12 |  |  |  | 0.66 |  | 0.61 | [8 empty] | 6.59 |  |  |  |  | 0.00
2008 |  |  |  | 5861.40 |  |  | 8271 |  |  |  | 708 | [10 empty] | 94.15 |  |  |  | 94.23 | [5 empty] | 94.25 |  |  | 94.16 |  |  |  | 0.00 |  | 0.00 | [8 empty] | 5.77 |  |  |  |  | 0.08
2009 |  |  |  | 5714.06 |  |  | 8079 |  |  |  | 708 | [10 empty] | 92.41 |  |  |  | 92.67 | [5 empty] | 92.13 |  |  | 92.23 |  |  |  | 0.00 |  | 0.00 | [8 empty] | 7.33 |  |  |  |  | 0.26
2010 |  |  |  | 5831.20 |  |  | 8218 |  |  |  | 708 | [10 empty] | 93.70 |  |  |  | 93.76 | [5 empty] | 94.02 |  |  | 93.81 |  |  |  | 0.00 |  | 0.00 | [8 empty] | 6.24 |  |  |  |  | 0.06
2011 |  |  |  | 5828.85 |  |  | 8215 |  |  |  | 708 | [10 empty] | 93.51 |  |  |  | 93.71 | [5 empty] | 93.98 |  |  | 93.78 |  |  |  | 0.00 |  | 0.00 | [8 empty] | 6.29 |  |  |  |  | 0.20
2012 |  |  |  | 6105.67 |  |  | 8702 |  |  |  | 694 | [10 empty] | 98.60 |  |  |  | 98.60 | [5 empty] | 100.16 |  |  | 99.07 |  |  |  | 1.00 |  | 1.00 | [8 empty] | 0.40 |  |  |  |  | 0.00
2013 |  |  |  | 5364.39 |  |  | 7761 |  |  |  | 688 | [10 empty] | 88.30 |  |  |  | 88.47 | [5 empty] | 89.01 |  |  | 88.60 |  |  |  | 0.00 |  | 0.00 | [8 empty] | 11.53 |  |  |  |  | 0.17
2014 |  |  |  | 4970.75 |  |  | 7307 |  |  |  | 669 | [10 empty] | 83.30 |  |  |  | 83.30 | [5 empty] | 84.82 |  |  | 83.41 |  |  |  | 0.02 |  | 0.02 | [8 empty] | 16.68 |  |  |  |  | 0.00
2015 |  |  |  | 5117.75 |  |  | 7636 |  |  |  | 669 | [10 empty] | 87.07 |  |  |  | 87.07 | [5 empty] | 87.33 |  |  | 87.17 |  |  |  | 0.00 |  | 0.00 | [8 empty] | 12.93 |  |  |  |  | 0.00
2016 |  |  |  | 4334.90 |  |  | 6720 |  |  |  | 653 | [10 empty] | 75.91 |  |  |  | 89.83 | [5 empty] | 75.57 |  |  | 76.50 |  |  |  | 0.00 |  | 0.00 | [8 empty] | 10.17 |  |  |  |  | 13.92
2017 |  |  |  | 5517.85 |  |  | 8760 |  |  |  | 635 | [10 empty] | 99.63 |  |  |  | 100.00 | [5 empty] | 99.20 |  |  | 100.00 |  |  |  | 0.00 |  | 0.00 | [8 empty] | 0.00 |  |  |  |  | 0.37
2018 |  |  |  | 4494.93 |  |  | 7354 |  |  |  | 622 | [10 empty] | 83.24 |  |  |  | 83.87 | [5 empty] | 82.50 |  |  | 83.95 |  |  |  | 0.00 |  | 0.00 | [8 empty] | 16.13 |  |  |  |  | 0.62
2019 |  |  |  | 4420.51 |  |  | 7310 |  |  |  | 609 | [10 empty] | 82.07 |  |  |  | 83.34 | [5 empty] | 82.86 |  |  | 83.45 |  |  |  | 0.15 |  | 3.41 | [8 empty] | 13.25 |  |  |  |  | 1.27
2020 |  |  |  | 4126.51 |  |  | 6872 |  |  |  | 600 | [10 empty] | 77.26 |  |  |  | 78.12 | [5 empty] | 78.30 |  |  | 78.23 |  |  |  | 0.45 |  | 0.35 | [8 empty] | 21.53 |  |  |  |  | 0.85
2021 |  |  |  | 4307.32 |  |  | 7376 |  |  |  | 575 | [10 empty] | 83.44 |  |  |  | 84.05 | [5 empty] | 85.51 |  |  | 84.20 |  |  |  | 0.10 |  | 0.08 | [8 empty] | 15.87 |  |  |  |  | 0.62
Key Factors in Last 20 Years [%]
Energy Losses by Type
Full Outages, Analysis by Cause
[23 empty] | 2021 | [14 empty] | 1999 to 2021
Outage Cause | [22 empty] | Hours Lost | [14 empty] | Average hours lost per reactor-year
[23 empty] | Planned |  |  |  | Unplanned | [6 empty] | External |  |  |  | Planned |  |  |  | Unplanned | [11 empty] | External
A. |  | Plant equipment problem/failure | [39 empty] | 21
C. |  | Inspection, maintenance or repair combined with refuelling | [35 empty] | 89
D. |  | Inspection, maintenance or repair without refuelling | [20 empty] | 1383 | [14 empty] | 676
J. |  | Grid limitation, failure or grid unavailability | [51 empty] | 2
N. |  | Environmental conditions (lack of cooling water due to dry weather, cooling water temperature limits, flood, storm, lightning, etc.) | [51 empty] | 54
Subtotal | [22 empty] | 1383 | [14 empty] | 765 |  |  |  | 21 | [11 empty] | 56
Total | [22 empty] | 1383 | [14 empty] | 842
Equipment Related Unplanned Full Outages, Analysis by System
System | [22 empty] | 2021 | [14 empty] | 1999 to 2021
[23 empty] | Hours Lost | [14 empty] | Average hours lost per reactor-year
13. |  |  | Reactor Auxiliary Systems | [34 empty] | 2
15. |  |  | Reactor Cooling Systems | [34 empty] | 13
16. |  |  | Steam generation systems | [34 empty] | 1
21. |  |  | Fuel Handling and Storage Facilities | [34 empty] | 4
31. |  |  | Turbine and auxiliaries | [34 empty] | 0
41. |  |  | Main Generator Systems | [34 empty] | 1
42. |  |  | Electrical Power Supply Systems | [34 empty] | 2
Total | [37 empty] | 23
Highlights (2021)
Inspection and Maintenance(2021.10.20 ~ 2021.12.17)