## BOHUNICE-3
2021 Operating Experience
SK-13 | [8 empty] | BOHUNICE-3 | [26 empty] | SLOVAKIA
Status at end of year | [7 empty] | : | Operational
Operator | [7 empty] | : | SE (SLOVENSKÉ ELEKTRÁRNE , AS.)
Owner | [7 empty] | : | SE (SLOVENSKÉ ELEKTRÁRNE , AS.)
Reactor Supplier | [7 empty] | : | ŠKODA (ŠKODA CONCERN NUCLEAR POWER PLANT WORKS)
Turbine Supplier | [7 empty] | : | ŠKODA (ŠKODA CONCERN NUCLEAR POWER PLANT WORKS)
Reactor Unit Details | [27 empty] | Key Dates
Reactor type and model | [12 empty] | : |  |  | PWR / VVER V-213 | [11 empty] | Construction Date | [15 empty] | : |  |  | 1976-12-01
Thermal power | [12 empty] | : |  |  | 1471 | [8 empty] | MWth |  |  | Grid Date | [15 empty] | : |  |  | 1984-08-20
Gross electrical power | [12 empty] | : |  |  | 500 | [8 empty] | MWe |  |  | Commercial Date | [15 empty] | : |  |  | 1985-02-14
Reference unit power (net) | [12 empty] | : |  |  | 466 | [8 empty] | MWe |  |  | Age at end of year | [15 empty] | : |  |  | 37 years
Design Characteristics
| Primary Systems | [28 empty] | Operating coolant pressure [MPa] | [15 empty] | : |  |  | 12.3
| Reactor vessel centreline orientation | [13 empty] | : |  |  | Vertical | [11 empty] | Reactor outlet temperature [°C] | [15 empty] | : |  |  | 297
| Fuel material | [13 empty] | : |  |  | UO2 | [11 empty] | Number of SG | [15 empty] | : |  |  | 6
| Refuelling type | [13 empty] | : |  |  | OFF-line | [11 empty] | Containment type | [15 empty] | : |  |  | Confinement
| Moderator material | [13 empty] | : |  |  | H2O | [11 empty] | Containment design pressure [MPa] | [15 empty] | : |  |  | 0.245
| Average fuel enrichment [% of U235] | [13 empty] | : |  |  | 4.25 | [11 empty] | Secondary systems
| Refuelling frequency [month] | [13 empty] | : |  |  | 12 | [11 empty] | Number of turbine-generators per unit/reactor | [15 empty] | : |  |  | 2
| Part of the core refuelled [%] | [13 empty] | : |  |  | 23 | [11 empty] | Turbine speed [rpm] | [15 empty] | : |  |  | 3000
| Average discharge burnup [MWd/t] | [13 empty] | : |  |  | 55000 | [11 empty] | Number of LP cylinders per turbine | [15 empty] | : |  |  | 2
| Active core diameter [m] | [13 empty] | : |  |  | 2.88 | [11 empty] | HP cylinder inlet steam pressure [MPa] | [15 empty] | : |  |  | 4.32
| Active core height/length [m] | [13 empty] | : |  |  | 2.5 | [11 empty] | Output voltage [kV] | [15 empty] | : |  |  | 15.75
| Number of fissile fuel assemblies/bundles | [13 empty] | : |  |  | 349 | [11 empty] | Primary means of condenser cooling | [15 empty] | : |  |  | Cooling Towers
| Fuel linear heat generation rate [kW/m] | [13 empty] | : |  |  | 13.49 | [11 empty] | Number of main condensate pumps | [15 empty] | : |  |  | 6
| Number of control rod assemblies | [13 empty] | : |  |  | 37 | [11 empty] | Number of FW pumps for full power operation | [15 empty] | : |  |  | 4
| Number of external reactor coolant loops | [13 empty] | : |  |  | 6 | [11 empty] | Number of on-site safety related diesel generators | [15 empty] | : |  |  | 3
| Coolant type | [13 empty] | : |  |  | H2O | [11 empty] | Non-electrical applications | [15 empty] | : |  |  | DH / PH
Annual Production Results (2021)
Net Energy Production | [18 empty] | : | 3699.61 GW(e).h | [8 empty] | Forced Loss Rate (FLR) | [15 empty] | : |  |  | 0.32 %
Energy Availability Factor (EAF) | [18 empty] | : | 90.9 % | [8 empty] | Unplanned Capability Loss Factor (UCL) | [15 empty] | : |  |  | 0.54 %
Unit Capability Factor (UCF) | [18 empty] | : | 93.67 % | [8 empty] | Planned Unavailability Factor (PUF) | [15 empty] | : |  |  | 5.79 %
Load Factor (LF) | [18 empty] | : | 90.63 % | [8 empty] | Externally cause unavailability (XUF) | [15 empty] | : |  |  | 2.76 %
Operating Factor (OF) | [18 empty] | : | 94.83 % | [8 empty] | Total off-line time | [15 empty] | : |  |  | 453 hours
Equivalent non-electrical energy generated (NEG) | [18 empty] | : | 69.47 GW(e).h
Annual Summary
[5 empty] | Jan | Feb |  |  |  | Mar |  | Apr | [8 empty] | May |  |  | Jun | [6 empty] | Jul |  | Aug |  |  |  | Sep |  |  | Oct |  |  | Nov | [9 empty] | Dec |  |  | Annual
GW(e)-h |  |  |  |  | 338.10 | 305.81 |  |  |  | 340.16 |  | 325.90 | [8 empty] | 308.90 |  |  | 188.73 | [6 empty] | 242.39 |  | 329.64 |  |  |  | 322.77 |  |  | 334.90 |  |  | 325.41 | [9 empty] | 336.89 |  |  | 3699.61
EAF [%] |  |  |  |  | 97.27 | 97.42 |  |  |  | 97.96 |  | 97.13 | [8 empty] | 89.83 |  |  | 57.11 | [6 empty] | 71.08 |  | 95.75 |  |  |  | 96.64 |  |  | 96.95 |  |  | 97.08 | [9 empty] | 96.77 |  |  | 90.90
UCF [%] |  |  |  |  | 99.26 | 99.64 |  |  |  | 100.00 |  | 99.24 | [8 empty] | 92.51 |  |  | 60.06 | [6 empty] | 74.19 |  | 99.60 |  |  |  | 99.98 |  |  | 100.00 |  |  | 100.00 | [9 empty] | 99.63 |  |  | 93.67
LF [%] |  |  |  |  | 97.52 | 97.66 |  |  |  | 98.11 |  | 97.13 | [8 empty] | 89.10 |  |  | 56.25 | [6 empty] | 69.91 |  | 95.08 |  |  |  | 96.20 |  |  | 96.60 |  |  | 96.99 | [9 empty] | 97.17 |  |  | 90.63
OF [%] |  |  |  |  | 100.00 | 100.00 |  |  |  | 100.00 |  | 100.00 | [8 empty] | 100.00 |  |  | 60.42 | [6 empty] | 77.42 |  | 100.00 |  |  |  | 100.00 |  |  | 100.00 |  |  | 100.00 | [9 empty] | 100.00 |  |  | 94.83
FLR [%] |  |  |  |  | 0.36 | 0.36 |  |  |  | 0.00 |  | 0.38 | [8 empty] | 0.00 |  |  | 0.00 | [6 empty] | 2.74 |  | 0.40 |  |  |  | 0.00 |  |  | 0.00 |  |  | 0.00 | [9 empty] | 0.00 |  |  | 0.32
UCL [%] |  |  |  |  | 0.36 | 0.36 |  |  |  | 0.00 |  | 0.38 | [8 empty] | 0.00 |  |  | 0.00 | [6 empty] | 4.96 |  | 0.40 |  |  |  | 0.00 |  |  | 0.00 |  |  | 0.00 | [9 empty] | 0.00 |  |  | 0.54
PUF [%] |  |  |  |  | 0.38 | 0.00 |  |  |  | 0.00 |  | 0.37 | [8 empty] | 7.49 |  |  | 39.94 | [6 empty] | 20.85 |  | 0.00 |  |  |  | 0.02 |  |  | 0.00 |  |  | 0.00 | [9 empty] | 0.37 |  |  | 5.79
XUF [%] |  |  |  |  | 1.99 | 2.22 |  |  |  | 2.04 |  | 2.12 | [8 empty] | 2.69 |  |  | 2.95 | [6 empty] | 3.12 |  | 3.86 |  |  |  | 3.34 |  |  | 3.05 |  |  | 2.92 | [9 empty] | 2.85 |  |  | 2.76
Historical Summary
Lifetime energy generation | [13 empty] | : |  |  | 112827.18 GW(e).h | [11 empty] | Cumulative Forced Loss Rate (FLR) | [21 empty] | : | 1.14 %
Cumulative Energy Availability Factor (EAF) | [13 empty] | : |  |  | 81.69 % | [11 empty] | Cumulative Unplanned Capability Loss Factor (UCL) | [21 empty] | : | 1.11 %
Cumulative Unit Capability Factor (UCF) | [13 empty] | : |  |  | 84.92 % | [11 empty] | Cumulative Planned Unavailability Factor (PUF) | [21 empty] | : | 13.97 %
Cumulative Load Factor (LF) | [13 empty] | : |  |  | 80.23 % | [11 empty] | Cumulative Externally cause unavailability (XUF) | [21 empty] | : | 3.23 %
Cumulative Operating Factor (OF) | [13 empty] | : |  |  | 85.78 %
Electricity Production (net) [GWh]
Performance for Years of Commercial Operation
Year |  |  |  | Energy |  |  | Time Online |  |  |  | Reference Unit Power | [10 empty] | EAF |  |  |  | UCF | [5 empty] | LF |  |  | OF |  |  |  | FLR |  | UCL | [8 empty] | PUF |  |  |  |  | XUF
|  |  |  | [GW-h] |  |  | [Hours] |  |  |  | [MW] | [10 empty] | [%] |  |  |  | [%] | [5 empty] | [%] |  |  | [%] |  |  |  | [%] |  | [%] | [8 empty] | [%] |  |  |  |  | [%]
1985 |  |  |  | 2721.56 |  |  | 7057 |  |  |  | 408 | [10 empty] | 76.82 |  |  |  | 76.82 | [5 empty] | 74.45 |  |  | 78.87 |  |  |  | 1.66 |  | 1.30 | [8 empty] | 21.89 |  |  |  |  | 0.00
1986 |  |  |  | 2674.14 |  |  | 7089 |  |  |  | 408 | [10 empty] | 75.40 |  |  |  | 75.43 | [5 empty] | 74.82 |  |  | 80.92 |  |  |  | 7.77 |  | 6.35 | [8 empty] | 18.22 |  |  |  |  | 0.03
1987 |  |  |  | 1997.38 |  |  | 5181 |  |  |  | 408 | [10 empty] | 53.70 |  |  |  | 55.54 | [5 empty] | 55.89 |  |  | 59.14 |  |  |  | 2.29 |  | 1.30 | [8 empty] | 43.16 |  |  |  |  | 1.83
1988 |  |  |  | 2866.88 |  |  | 7329 |  |  |  | 408 | [10 empty] | 79.89 |  |  |  | 80.24 | [5 empty] | 79.99 |  |  | 83.44 |  |  |  | 0.42 |  | 0.34 | [8 empty] | 19.43 |  |  |  |  | 0.35
1989 |  |  |  | 2992.32 |  |  | 7633 |  |  |  | 408 | [10 empty] | 84.14 |  |  |  | 85.01 | [5 empty] | 83.72 |  |  | 87.13 |  |  |  | 0.57 |  | 0.49 | [8 empty] | 14.50 |  |  |  |  | 0.88
1990 |  |  |  | 2829.10 |  |  | 7376 |  |  |  | 408 | [10 empty] | 79.25 |  |  |  | 80.49 | [5 empty] | 79.16 |  |  | 84.20 |  |  |  | 5.39 |  | 4.59 | [8 empty] | 14.93 |  |  |  |  | 1.24
1991 |  |  |  | 2585.64 |  |  | 6717 |  |  |  | 408 | [10 empty] | 71.95 |  |  |  | 74.16 | [5 empty] | 72.34 |  |  | 76.68 |  |  |  | 1.36 |  | 1.03 | [8 empty] | 24.81 |  |  |  |  | 2.21
1992 |  |  |  | 3140.69 |  |  | 7528 |  |  |  | 408 | [10 empty] | 82.77 |  |  |  | 83.89 | [5 empty] | 87.63 |  |  | 85.70 |  |  |  | 0.75 |  | 0.63 | [8 empty] | 15.48 |  |  |  |  | 1.12
1993 |  |  |  | 2973.14 |  |  | 7721 |  |  |  | 408 | [10 empty] | 83.19 |  |  |  | 86.52 | [5 empty] | 83.19 |  |  | 88.14 |  |  |  | 1.24 |  | 1.09 | [8 empty] | 12.39 |  |  |  |  | 3.34
1994 |  |  |  | 2806.83 |  |  | 7423 |  |  |  | 405 | [10 empty] | 79.05 |  |  |  | 84.03 | [5 empty] | 79.11 |  |  | 84.74 |  |  |  | 0.73 |  | 0.62 | [8 empty] | 15.36 |  |  |  |  | 4.97
1995 |  |  |  | 2536.71 |  |  | 6440 |  |  |  | 408 | [10 empty] | 70.14 |  |  |  | 78.13 | [5 empty] | 70.98 |  |  | 73.52 |  |  |  | 1.74 |  | 1.39 | [8 empty] | 20.48 |  |  |  |  | 8.00
1996 |  |  |  | 3045.91 |  |  | 7504 |  |  |  | 436 | [10 empty] | 82.50 |  |  |  | 85.56 | [5 empty] | 79.53 |  |  | 85.43 |  |  |  | 1.45 |  | 1.26 | [8 empty] | 13.18 |  |  |  |  | 3.06
1997 |  |  |  | 3096.42 |  |  | 7711 |  |  |  | 440 | [10 empty] | 84.04 |  |  |  | 87.73 | [5 empty] | 80.33 |  |  | 88.03 |  |  |  | 0.49 |  | 0.43 | [8 empty] | 11.84 |  |  |  |  | 3.69
1998 |  |  |  | 2804.63 |  |  | 7571 |  |  |  | 408 | [10 empty] | 81.80 |  |  |  | 85.32 | [5 empty] | 78.47 |  |  | 86.43 |  |  |  | 2.30 |  | 2.00 | [8 empty] | 12.68 |  |  |  |  | 3.52
1999 |  |  |  | 2468.54 |  |  | 6620 |  |  |  | 408 | [10 empty] | 69.65 |  |  |  | 76.46 | [5 empty] | 69.07 |  |  | 75.57 |  |  |  | 3.81 |  | 3.03 | [8 empty] | 20.51 |  |  |  |  | 6.81
2000 |  |  |  | 2806.72 |  |  | 7776 |  |  |  | 408 | [10 empty] | 79.82 |  |  |  | 87.92 | [5 empty] | 78.32 |  |  | 88.52 |  |  |  | 1.07 |  | 0.95 | [8 empty] | 11.13 |  |  |  |  | 8.10
2001 |  |  |  | 2686.99 |  |  | 7680 |  |  |  | 408 | [10 empty] | 76.48 |  |  |  | 86.60 | [5 empty] | 75.18 |  |  | 87.67 |  |  |  | 1.03 |  | 0.90 | [8 empty] | 12.50 |  |  |  |  | 10.12
2002 |  |  |  | 2690.74 |  |  | 7711 |  |  |  | 408 | [10 empty] | 83.86 |  |  |  | 87.38 | [5 empty] | 75.28 |  |  | 88.03 |  |  |  | 0.22 |  | 0.19 | [8 empty] | 12.43 |  |  |  |  | 3.52
2003 |  |  |  | 2484.97 |  |  | 6908 |  |  |  | 408 | [10 empty] | 75.46 |  |  |  | 78.28 | [5 empty] | 69.53 |  |  | 78.86 |  |  |  | 0.16 |  | 0.13 | [8 empty] | 21.59 |  |  |  |  | 2.82
2004 |  |  |  | 2564.55 |  |  | 7228 |  |  |  | 408 | [10 empty] | 79.03 |  |  |  | 81.97 | [5 empty] | 71.56 |  |  | 82.29 |  |  |  | 0.39 |  | 0.32 | [8 empty] | 17.72 |  |  |  |  | 2.93
2005 |  |  |  | 2587.73 |  |  | 7034 |  |  |  | 408 | [10 empty] | 76.69 |  |  |  | 79.44 | [5 empty] | 72.40 |  |  | 80.30 |  |  |  | 0.91 |  | 0.73 | [8 empty] | 19.83 |  |  |  |  | 2.74
2006 |  |  |  | 2582.58 |  |  | 7106 |  |  |  | 408 | [10 empty] | 78.36 |  |  |  | 80.73 | [5 empty] | 72.26 |  |  | 81.12 |  |  |  | 0.29 |  | 0.24 | [8 empty] | 19.03 |  |  |  |  | 2.37
2007 |  |  |  | 2432.56 |  |  | 6687 |  |  |  | 408 | [10 empty] | 71.57 |  |  |  | 73.84 | [5 empty] | 68.06 |  |  | 76.34 |  |  |  | 7.18 |  | 5.71 | [8 empty] | 20.45 |  |  |  |  | 2.27
2008 |  |  |  | 3038.40 |  |  | 7680 |  |  |  | 429 | [10 empty] | 85.82 |  |  |  | 86.69 | [5 empty] | 83.70 |  |  | 87.43 |  |  |  | 0.56 |  | 0.49 | [8 empty] | 12.82 |  |  |  |  | 0.87
2009 |  |  |  | 3309.67 |  |  | 8176 |  |  |  | 442 | [10 empty] | 87.18 |  |  |  | 89.33 | [5 empty] | 87.40 |  |  | 93.33 |  |  |  | 0.12 |  | 0.10 | [8 empty] | 10.56 |  |  |  |  | 2.15
2010 |  |  |  | 3385.92 |  |  | 8194 |  |  |  | 472 | [10 empty] | 84.80 |  |  |  | 87.97 | [5 empty] | 85.98 |  |  | 93.54 |  |  |  | 0.26 |  | 0.23 | [8 empty] | 11.80 |  |  |  |  | 3.17
2011 |  |  |  | 3586.04 |  |  | 7890 |  |  |  | 472 | [10 empty] | 87.25 |  |  |  | 89.94 | [5 empty] | 86.73 |  |  | 90.07 |  |  |  | 0.04 |  | 0.04 | [8 empty] | 10.03 |  |  |  |  | 2.69
2012 |  |  |  | 3761.71 |  |  | 8295 |  |  |  | 472 | [10 empty] | 91.28 |  |  |  | 94.17 | [5 empty] | 90.73 |  |  | 94.43 |  |  |  | 0.02 |  | 0.02 | [8 empty] | 5.81 |  |  |  |  | 2.90
2013 |  |  |  | 3726.97 |  |  | 8245 |  |  |  | 472 | [10 empty] | 90.67 |  |  |  | 93.71 | [5 empty] | 90.14 |  |  | 94.12 |  |  |  | 0.38 |  | 0.36 | [8 empty] | 5.93 |  |  |  |  | 3.04
2014 |  |  |  | 3730.20 |  |  | 8235 |  |  |  | 471 | [10 empty] | 90.60 |  |  |  | 93.90 | [5 empty] | 90.41 |  |  | 94.01 |  |  |  | 0.01 |  | 0.58 | [8 empty] | 5.53 |  |  |  |  | 3.30
2015 |  |  |  | 3388.98 |  |  | 7635 |  |  |  | 471 | [10 empty] | 83.58 |  |  |  | 86.81 | [5 empty] | 82.14 |  |  | 87.16 |  |  |  | 0.40 |  | 0.73 | [8 empty] | 12.46 |  |  |  |  | 3.23
2016 |  |  |  | 3425.51 |  |  | 7738 |  |  |  | 471 | [10 empty] | 84.12 |  |  |  | 87.53 | [5 empty] | 82.80 |  |  | 88.09 |  |  |  | 0.45 |  | 2.46 | [8 empty] | 10.00 |  |  |  |  | 3.42
2017 |  |  |  | 3615.51 |  |  | 8231 |  |  |  | 471 | [10 empty] | 89.61 |  |  |  | 93.73 | [5 empty] | 87.63 |  |  | 93.96 |  |  |  | 0.05 |  | 0.89 | [8 empty] | 5.38 |  |  |  |  | 4.12
2018 |  |  |  | 3609.99 |  |  | 8288 |  |  |  | 471 | [10 empty] | 89.51 |  |  |  | 94.39 | [5 empty] | 87.49 |  |  | 94.61 |  |  |  | 0.00 |  | 0.12 | [8 empty] | 5.49 |  |  |  |  | 4.88
2019 |  |  |  | 3625.03 |  |  | 8135 |  |  |  | 471 | [10 empty] | 88.72 |  |  |  | 92.26 | [5 empty] | 87.86 |  |  | 92.87 |  |  |  | 0.33 |  | 0.59 | [8 empty] | 7.14 |  |  |  |  | 3.55
2020 |  |  |  | 3683.59 |  |  | 8236 |  |  |  | 466 | [10 empty] | 89.64 |  |  |  | 92.78 | [5 empty] | 89.11 |  |  | 93.76 |  |  |  | 0.09 |  | 0.08 | [8 empty] | 7.14 |  |  |  |  | 3.14
2021 |  |  |  | 3699.61 |  |  | 8307 |  |  |  | 466 | [10 empty] | 90.90 |  |  |  | 93.67 | [5 empty] | 90.63 |  |  | 94.83 |  |  |  | 0.32 |  | 0.54 | [8 empty] | 5.79 |  |  |  |  | 2.76
Key Factors in Last 20 Years [%]
Energy Losses by Type
Full Outages, Analysis by Cause
[23 empty] | 2021 | [14 empty] | 1985 to 2021
Outage Cause | [22 empty] | Hours Lost | [14 empty] | Average hours lost per reactor-year
[23 empty] | Planned |  |  |  | Unplanned | [6 empty] | External |  |  |  | Planned |  |  |  | Unplanned | [11 empty] | External
A. |  | Plant equipment problem/failure | [39 empty] | 78
C. |  | Inspection, maintenance or repair combined with refuelling | [20 empty] | 432 | [14 empty] | 1068
D. |  | Inspection, maintenance or repair without refuelling | [35 empty] | 90
J. |  | Grid limitation, failure or grid unavailability | [51 empty] | 5
K. |  | Load-following (frequency control, reserve shutdown due to reduced energy demand, reactive power) | [51 empty] | 1
L. |  | Human factor related | [39 empty] | 0
N. |  | Environmental conditions (lack of cooling water due to dry weather, cooling water temperature limits, flood, storm, lightning, etc.) | [51 empty] | 1
Z. |  | Other | [24 empty] | 21 | [14 empty] | 1
Subtotal | [22 empty] | 432 |  |  |  | 21 | [10 empty] | 1158 |  |  |  | 79 | [11 empty] | 7
Total | [22 empty] | 453 | [14 empty] | 1244
Equipment Related Unplanned Full Outages, Analysis by System
System | [22 empty] | 2021 | [14 empty] | 1985 to 2021
[23 empty] | Hours Lost | [14 empty] | Average hours lost per reactor-year
11. |  |  | Reactor and Accessories | [34 empty] | 6
12. |  |  | Reactor I&C Systems | [34 empty] | 4
13. |  |  | Reactor Auxiliary Systems | [34 empty] | 4
14. |  |  | Safety Systems | [34 empty] | 1
15. |  |  | Reactor Cooling Systems | [34 empty] | 11
16. |  |  | Steam generation systems | [34 empty] | 24
17. |  |  | Safety I&C Systems (excluding reactor I&C) | [34 empty] | 1
31. |  |  | Turbine and auxiliaries | [34 empty] | 0
32. |  |  | Feedwater and Main Steam System | [34 empty] | 8
33. |  |  | Circulating Water System | [34 empty] | 1
35. |  |  | All other I&C Systems | [34 empty] | 0
41. |  |  | Main Generator Systems | [34 empty] | 1
42. |  |  | Electrical Power Supply Systems | [34 empty] | 18
Total | [37 empty] | 79
Highlights (2021)
09.01.2021, 27.01.2021, 07.02.2021, 18.04.2021, 25.04.2021 - ordered power reductions - reactor power decreasing to aprox. 80 % due to main condenser TG31 tubes leakage repair. Steam extraction for district heating exchanger. 21.05. - 26.05. 2021 Reactor power decreasing to 57,3 % due to circulating water circuit isolation valves control and repair - approved power reduction (planned) - during unit 4 annual maintenance. 15.06. - 18.06.2021 coast-down operation. From 19.06.2021 annual maintenance and refuelling, annual maintenance unplanned extension, TG32 synchronize to grid delay – turbine oil pollution , start-up operation, scheduled measuring and testing. 29.08.2021 reactor power decreasing to 80,5 % due to main condenser TG32 tubes leakage repair (failure). 08.09.2021 ancillary services certifikation - primary frequency control. 16.12.2021 reactor power decreasing to 81 % due to main condenser TG31 tubes leakage location and blinding - ordered power reduction. From 09.2020 steam extraction for district heating exchanger.

## BOHUNICE-4
2021 Operating Experience
SK-14 | [8 empty] | BOHUNICE-4 | [26 empty] | SLOVAKIA
Status at end of year | [7 empty] | : | Operational
Operator | [7 empty] | : | SE (SLOVENSKÉ ELEKTRÁRNE , AS.)
Owner | [7 empty] | : | SE (SLOVENSKÉ ELEKTRÁRNE , AS.)
Reactor Supplier | [7 empty] | : | ŠKODA (ŠKODA CONCERN NUCLEAR POWER PLANT WORKS)
Turbine Supplier | [7 empty] | : | ŠKODA (ŠKODA CONCERN NUCLEAR POWER PLANT WORKS)
Reactor Unit Details | [27 empty] | Key Dates
Reactor type and model | [12 empty] | : |  |  | PWR / VVER V-213 | [11 empty] | Construction Date | [15 empty] | : |  |  | 1976-12-01
Thermal power | [12 empty] | : |  |  | 1471 | [8 empty] | MWth |  |  | Grid Date | [15 empty] | : |  |  | 1985-08-09
Gross electrical power | [12 empty] | : |  |  | 500 | [8 empty] | MWe |  |  | Commercial Date | [15 empty] | : |  |  | 1985-12-18
Reference unit power (net) | [12 empty] | : |  |  | 466 | [8 empty] | MWe |  |  | Age at end of year | [15 empty] | : |  |  | 36 years
Design Characteristics
| Primary Systems | [28 empty] | Operating coolant pressure [MPa] | [15 empty] | : |  |  | 12.3
| Reactor vessel centreline orientation | [13 empty] | : |  |  | Vertical | [11 empty] | Reactor outlet temperature [°C] | [15 empty] | : |  |  | 297
| Fuel material | [13 empty] | : |  |  | UO2 | [11 empty] | Number of SG | [15 empty] | : |  |  | 6
| Refuelling type | [13 empty] | : |  |  | OFF-line | [11 empty] | Containment type | [15 empty] | : |  |  | Confinement
| Moderator material | [13 empty] | : |  |  | H2O | [11 empty] | Containment design pressure [MPa] | [15 empty] | : |  |  | 0.245
| Average fuel enrichment [% of U235] | [13 empty] | : |  |  | 4.25 | [11 empty] | Secondary systems
| Refuelling frequency [month] | [13 empty] | : |  |  | 12 | [11 empty] | Number of turbine-generators per unit/reactor | [15 empty] | : |  |  | 2
| Part of the core refuelled [%] | [13 empty] | : |  |  | 22 | [11 empty] | Turbine speed [rpm] | [15 empty] | : |  |  | 3000
| Average discharge burnup [MWd/t] | [13 empty] | : |  |  | 54000 | [11 empty] | Number of LP cylinders per turbine | [15 empty] | : |  |  | 2
| Active core diameter [m] | [13 empty] | : |  |  | 2.88 | [11 empty] | HP cylinder inlet steam pressure [MPa] | [15 empty] | : |  |  | 4.32
| Active core height/length [m] | [13 empty] | : |  |  | 2.5 | [11 empty] | Output voltage [kV] | [15 empty] | : |  |  | 15.75
| Number of fissile fuel assemblies/bundles | [13 empty] | : |  |  | 349 | [11 empty] | Primary means of condenser cooling | [15 empty] | : |  |  | Cooling Towers
| Fuel linear heat generation rate [kW/m] | [13 empty] | : |  |  | 13.49 | [11 empty] | Number of main condensate pumps | [15 empty] | : |  |  | 6
| Number of control rod assemblies | [13 empty] | : |  |  | 37 | [11 empty] | Number of FW pumps for full power operation | [15 empty] | : |  |  | 4
| Number of external reactor coolant loops | [13 empty] | : |  |  | 6 | [11 empty] | Number of on-site safety related diesel generators | [15 empty] | : |  |  | 3
| Coolant type | [13 empty] | : |  |  | H2O | [11 empty] | Non-electrical applications | [15 empty] | : |  |  | DH / PH
Annual Production Results (2021)
Net Energy Production | [18 empty] | : | 3760.12 GW(e).h | [8 empty] | Forced Loss Rate (FLR) | [15 empty] | : |  |  | 0.14 %
Energy Availability Factor (EAF) | [18 empty] | : | 91.51 % | [8 empty] | Unplanned Capability Loss Factor (UCL) | [15 empty] | : |  |  | 0.13 %
Unit Capability Factor (UCF) | [18 empty] | : | 93.37 % | [8 empty] | Planned Unavailability Factor (PUF) | [15 empty] | : |  |  | 6.5 %
Load Factor (LF) | [18 empty] | : | 92.11 % | [8 empty] | Externally cause unavailability (XUF) | [15 empty] | : |  |  | 1.87 %
Operating Factor (OF) | [18 empty] | : | 93.92 % | [8 empty] | Total off-line time | [15 empty] | : |  |  | 533 hours
Equivalent non-electrical energy generated (NEG) | [18 empty] | : | 39.68 GW(e).h
Annual Summary
[5 empty] | Jan | Feb |  |  |  | Mar |  | Apr | [8 empty] | May |  |  | Jun | [6 empty] | Jul |  | Aug |  |  |  | Sep |  |  | Oct |  |  | Nov | [9 empty] | Dec |  |  | Annual
GW(e)-h |  |  |  |  | 341.64 | 309.82 |  |  |  | 343.11 |  | 332.34 | [8 empty] | 172.31 |  |  | 239.68 | [6 empty] | 332.28 |  | 338.80 |  |  |  | 330.48 |  |  | 346.02 |  |  | 328.96 | [9 empty] | 344.69 |  |  | 3760.12
EAF [%] |  |  |  |  | 96.99 | 97.67 |  |  |  | 98.15 |  | 98.59 | [8 empty] | 49.93 |  |  | 71.98 | [6 empty] | 95.80 |  | 97.51 |  |  |  | 98.27 |  |  | 99.09 |  |  | 97.02 | [9 empty] | 97.69 |  |  | 91.51
UCF [%] |  |  |  |  | 99.63 | 100.00 |  |  |  | 100.00 |  | 100.00 | [8 empty] | 51.70 |  |  | 74.25 | [6 empty] | 99.33 |  | 100.00 |  |  |  | 99.97 |  |  | 99.49 |  |  | 97.48 | [9 empty] | 99.20 |  |  | 93.37
LF [%] |  |  |  |  | 98.54 | 98.94 |  |  |  | 98.96 |  | 99.05 | [8 empty] | 49.70 |  |  | 71.43 | [6 empty] | 95.84 |  | 97.72 |  |  |  | 98.50 |  |  | 99.80 |  |  | 98.04 | [9 empty] | 99.42 |  |  | 92.11
OF [%] |  |  |  |  | 100.00 | 100.00 |  |  |  | 100.00 |  | 100.00 | [8 empty] | 52.02 |  |  | 75.56 | [6 empty] | 100.00 |  | 100.00 |  |  |  | 100.00 |  |  | 100.00 |  |  | 100.00 | [9 empty] | 100.00 |  |  | 93.92
FLR [%] |  |  |  |  | 0.37 | 0.00 |  |  |  | 0.00 |  | 0.00 | [8 empty] | 0.00 |  |  | 0.00 | [6 empty] | 0.67 |  | 0.00 |  |  |  | 0.00 |  |  | 0.51 |  |  | 0.00 | [9 empty] | 0.00 |  |  | 0.14
UCL [%] |  |  |  |  | 0.37 | 0.00 |  |  |  | 0.00 |  | 0.00 | [8 empty] | 0.00 |  |  | 0.00 | [6 empty] | 0.67 |  | 0.00 |  |  |  | 0.00 |  |  | 0.51 |  |  | 0.00 | [9 empty] | 0.00 |  |  | 0.13
PUF [%] |  |  |  |  | 0.00 | 0.00 |  |  |  | 0.00 |  | 0.00 | [8 empty] | 48.30 |  |  | 25.75 | [6 empty] | 0.00 |  | 0.00 |  |  |  | 0.03 |  |  | 0.00 |  |  | 2.52 | [9 empty] | 0.80 |  |  | 6.50
XUF [%] |  |  |  |  | 2.64 | 2.33 |  |  |  | 1.85 |  | 1.41 | [8 empty] | 1.77 |  |  | 2.27 | [6 empty] | 3.53 |  | 2.49 |  |  |  | 1.71 |  |  | 0.41 |  |  | 0.46 | [9 empty] | 1.51 |  |  | 1.87
Historical Summary
Lifetime energy generation | [13 empty] | : |  |  | 111867.12 GW(e).h | [11 empty] | Cumulative Forced Loss Rate (FLR) | [21 empty] | : | 1.17 %
Cumulative Energy Availability Factor (EAF) | [13 empty] | : |  |  | 82.72 % | [11 empty] | Cumulative Unplanned Capability Loss Factor (UCL) | [21 empty] | : | 1.25 %
Cumulative Unit Capability Factor (UCF) | [13 empty] | : |  |  | 85.78 % | [11 empty] | Cumulative Planned Unavailability Factor (PUF) | [21 empty] | : | 12.97 %
Cumulative Load Factor (LF) | [13 empty] | : |  |  | 81.4 % | [11 empty] | Cumulative Externally cause unavailability (XUF) | [21 empty] | : | 3.06 %
Cumulative Operating Factor (OF) | [13 empty] | : |  |  | 86.64 %
Electricity Production (net) [GWh]
Performance for Years of Commercial Operation
Year |  |  |  | Energy |  |  | Time Online |  |  |  | Reference Unit Power | [10 empty] | EAF |  |  |  | UCF | [5 empty] | LF |  |  | OF |  |  |  | FLR |  | UCL | [8 empty] | PUF |  |  |  |  | XUF
|  |  |  | [GW-h] |  |  | [Hours] |  |  |  | [MW] | [10 empty] | [%] |  |  |  | [%] | [5 empty] | [%] |  |  | [%] |  |  |  | [%] |  | [%] | [8 empty] | [%] |  |  |  |  | [%]
1985 |  |  |  | 1083.50 |  |  | 3177 |  |  |  | 408 | [10 empty] | 0.00 |  |  |  | 0.00 | [5 empty] | 0.00 |  |  | 0.00 |  |  |  | 0.00 |  | 0.00 | [8 empty] | 0.00 |  |  |  |  | 0.00
1986 |  |  |  | 2887.85 |  |  | 7294 |  |  |  | 408 | [10 empty] | 80.98 |  |  |  | 80.98 | [5 empty] | 80.80 |  |  | 83.26 |  |  |  | 3.11 |  | 2.60 | [8 empty] | 16.42 |  |  |  |  | 0.00
1987 |  |  |  | 3084.68 |  |  | 7783 |  |  |  | 408 | [10 empty] | 86.11 |  |  |  | 86.60 | [5 empty] | 86.31 |  |  | 88.85 |  |  |  | 0.89 |  | 0.78 | [8 empty] | 12.63 |  |  |  |  | 0.49
1988 |  |  |  | 2786.46 |  |  | 7248 |  |  |  | 408 | [10 empty] | 77.76 |  |  |  | 78.01 | [5 empty] | 77.75 |  |  | 82.51 |  |  |  | 1.22 |  | 0.96 | [8 empty] | 21.02 |  |  |  |  | 0.25
1989 |  |  |  | 2827.66 |  |  | 7548 |  |  |  | 408 | [10 empty] | 79.20 |  |  |  | 79.98 | [5 empty] | 79.12 |  |  | 86.16 |  |  |  | 5.84 |  | 4.96 | [8 empty] | 15.06 |  |  |  |  | 0.78
1990 |  |  |  | 2873.81 |  |  | 7427 |  |  |  | 408 | [10 empty] | 80.71 |  |  |  | 81.99 | [5 empty] | 80.41 |  |  | 84.78 |  |  |  | 1.42 |  | 1.18 | [8 empty] | 16.83 |  |  |  |  | 1.29
1991 |  |  |  | 2850.52 |  |  | 7438 |  |  |  | 408 | [10 empty] | 80.36 |  |  |  | 82.88 | [5 empty] | 79.76 |  |  | 84.91 |  |  |  | 0.54 |  | 0.45 | [8 empty] | 16.66 |  |  |  |  | 2.52
1992 |  |  |  | 2711.90 |  |  | 6714 |  |  |  | 408 | [10 empty] | 70.43 |  |  |  | 73.33 | [5 empty] | 75.67 |  |  | 76.43 |  |  |  | 2.61 |  | 1.96 | [8 empty] | 24.71 |  |  |  |  | 2.89
1993 |  |  |  | 2847.62 |  |  | 7341 |  |  |  | 408 | [10 empty] | 79.68 |  |  |  | 82.63 | [5 empty] | 79.67 |  |  | 83.80 |  |  |  | 5.40 |  | 4.72 | [8 empty] | 12.65 |  |  |  |  | 2.95
1994 |  |  |  | 2791.41 |  |  | 7389 |  |  |  | 405 | [10 empty] | 78.68 |  |  |  | 83.87 | [5 empty] | 78.68 |  |  | 84.35 |  |  |  | 0.30 |  | 0.25 | [8 empty] | 15.88 |  |  |  |  | 5.19
1995 |  |  |  | 2823.67 |  |  | 7211 |  |  |  | 408 | [10 empty] | 79.29 |  |  |  | 88.47 | [5 empty] | 79.00 |  |  | 82.32 |  |  |  | 0.96 |  | 0.86 | [8 empty] | 10.67 |  |  |  |  | 9.18
1996 |  |  |  | 2834.89 |  |  | 6953 |  |  |  | 436 | [10 empty] | 76.13 |  |  |  | 79.21 | [5 empty] | 74.02 |  |  | 79.16 |  |  |  | 0.18 |  | 0.14 | [8 empty] | 20.65 |  |  |  |  | 3.08
1997 |  |  |  | 2953.49 |  |  | 7469 |  |  |  | 440 | [10 empty] | 80.22 |  |  |  | 84.66 | [5 empty] | 76.63 |  |  | 85.26 |  |  |  | 2.41 |  | 2.09 | [8 empty] | 13.25 |  |  |  |  | 4.43
1998 |  |  |  | 2822.41 |  |  | 7525 |  |  |  | 408 | [10 empty] | 82.45 |  |  |  | 85.68 | [5 empty] | 78.97 |  |  | 85.90 |  |  |  | 1.62 |  | 1.41 | [8 empty] | 12.92 |  |  |  |  | 3.23
1999 |  |  |  | 2656.54 |  |  | 7283 |  |  |  | 408 | [10 empty] | 75.13 |  |  |  | 81.68 | [5 empty] | 74.33 |  |  | 83.14 |  |  |  | 2.00 |  | 1.66 | [8 empty] | 16.66 |  |  |  |  | 6.54
2000 |  |  |  | 2431.85 |  |  | 6791 |  |  |  | 408 | [10 empty] | 68.88 |  |  |  | 76.32 | [5 empty] | 67.86 |  |  | 77.31 |  |  |  | 1.40 |  | 1.08 | [8 empty] | 22.60 |  |  |  |  | 7.44
2001 |  |  |  | 2793.27 |  |  | 7721 |  |  |  | 408 | [10 empty] | 79.25 |  |  |  | 86.73 | [5 empty] | 78.15 |  |  | 88.14 |  |  |  | 1.29 |  | 1.13 | [8 empty] | 12.14 |  |  |  |  | 7.48
2002 |  |  |  | 2823.23 |  |  | 7742 |  |  |  | 408 | [10 empty] | 84.99 |  |  |  | 87.88 | [5 empty] | 78.99 |  |  | 88.38 |  |  |  | 0.36 |  | 0.32 | [8 empty] | 11.81 |  |  |  |  | 2.89
2003 |  |  |  | 2814.89 |  |  | 7737 |  |  |  | 408 | [10 empty] | 84.35 |  |  |  | 87.76 | [5 empty] | 78.76 |  |  | 88.32 |  |  |  | 0.42 |  | 0.37 | [8 empty] | 11.87 |  |  |  |  | 3.41
2004 |  |  |  | 2390.94 |  |  | 6786 |  |  |  | 408 | [10 empty] | 74.44 |  |  |  | 76.95 | [5 empty] | 66.71 |  |  | 77.25 |  |  |  | 0.24 |  | 0.18 | [8 empty] | 22.86 |  |  |  |  | 2.51
2005 |  |  |  | 2840.98 |  |  | 7671 |  |  |  | 408 | [10 empty] | 84.31 |  |  |  | 87.29 | [5 empty] | 79.49 |  |  | 87.57 |  |  |  | 0.06 |  | 0.05 | [8 empty] | 12.66 |  |  |  |  | 2.98
2006 |  |  |  | 2489.28 |  |  | 7035 |  |  |  | 408 | [10 empty] | 77.03 |  |  |  | 79.27 | [5 empty] | 69.65 |  |  | 80.31 |  |  |  | 1.06 |  | 0.85 | [8 empty] | 19.89 |  |  |  |  | 2.24
2007 |  |  |  | 2648.45 |  |  | 7053 |  |  |  | 408 | [10 empty] | 77.97 |  |  |  | 79.87 | [5 empty] | 74.10 |  |  | 80.51 |  |  |  | 2.90 |  | 2.39 | [8 empty] | 17.74 |  |  |  |  | 1.90
2008 |  |  |  | 2739.03 |  |  | 7254 |  |  |  | 410 | [10 empty] | 78.82 |  |  |  | 79.65 | [5 empty] | 76.27 |  |  | 82.58 |  |  |  | 2.90 |  | 2.38 | [8 empty] | 17.98 |  |  |  |  | 0.83
2009 |  |  |  | 3239.57 |  |  | 8118 |  |  |  | 448 | [10 empty] | 86.87 |  |  |  | 88.92 | [5 empty] | 87.05 |  |  | 92.67 |  |  |  | 0.67 |  | 0.60 | [8 empty] | 10.48 |  |  |  |  | 2.06
2010 |  |  |  | 3513.14 |  |  | 8214 |  |  |  | 472 | [10 empty] | 87.73 |  |  |  | 90.33 | [5 empty] | 87.55 |  |  | 93.77 |  |  |  | 0.05 |  | 0.05 | [8 empty] | 9.62 |  |  |  |  | 2.60
2011 |  |  |  | 3732.88 |  |  | 8225 |  |  |  | 472 | [10 empty] | 90.80 |  |  |  | 93.43 | [5 empty] | 90.28 |  |  | 93.89 |  |  |  | 0.27 |  | 0.25 | [8 empty] | 6.32 |  |  |  |  | 2.62
2012 |  |  |  | 3640.36 |  |  | 7952 |  |  |  | 472 | [10 empty] | 87.88 |  |  |  | 90.12 | [5 empty] | 87.80 |  |  | 90.53 |  |  |  | 0.00 |  | 0.00 | [8 empty] | 9.88 |  |  |  |  | 2.23
2013 |  |  |  | 3788.68 |  |  | 8313 |  |  |  | 471 | [10 empty] | 91.81 |  |  |  | 94.54 | [5 empty] | 91.83 |  |  | 94.90 |  |  |  | 0.07 |  | 0.07 | [8 empty] | 5.40 |  |  |  |  | 2.72
2014 |  |  |  | 3767.52 |  |  | 8314 |  |  |  | 471 | [10 empty] | 91.44 |  |  |  | 94.56 | [5 empty] | 91.31 |  |  | 94.91 |  |  |  | 0.00 |  | 0.00 | [8 empty] | 5.44 |  |  |  |  | 3.12
2015 |  |  |  | 3697.16 |  |  | 8285 |  |  |  | 471 | [10 empty] | 91.11 |  |  |  | 94.40 | [5 empty] | 89.61 |  |  | 94.58 |  |  |  | 0.05 |  | 0.54 | [8 empty] | 5.06 |  |  |  |  | 3.28
2016 |  |  |  | 3293.87 |  |  | 7371 |  |  |  | 471 | [10 empty] | 80.22 |  |  |  | 83.23 | [5 empty] | 79.61 |  |  | 83.91 |  |  |  | 0.63 |  | 4.05 | [8 empty] | 12.72 |  |  |  |  | 3.01
2017 |  |  |  | 3648.54 |  |  | 8115 |  |  |  | 471 | [10 empty] | 88.85 |  |  |  | 92.33 | [5 empty] | 88.43 |  |  | 92.64 |  |  |  | 0.12 |  | 2.03 | [8 empty] | 5.64 |  |  |  |  | 3.49
2018 |  |  |  | 3367.93 |  |  | 7553 |  |  |  | 471 | [10 empty] | 82.13 |  |  |  | 85.75 | [5 empty] | 81.63 |  |  | 86.22 |  |  |  | 3.42 |  | 3.57 | [8 empty] | 10.68 |  |  |  |  | 3.62
2019 |  |  |  | 3711.18 |  |  | 8157 |  |  |  | 471 | [10 empty] | 90.02 |  |  |  | 92.85 | [5 empty] | 89.95 |  |  | 93.12 |  |  |  | 0.01 |  | 1.28 | [8 empty] | 5.87 |  |  |  |  | 2.82
2020 |  |  |  | 3730.79 |  |  | 8163 |  |  |  | 466 | [10 empty] | 90.19 |  |  |  | 92.71 | [5 empty] | 90.26 |  |  | 92.93 |  |  |  | 0.00 |  | 0.23 | [8 empty] | 7.06 |  |  |  |  | 2.52
2021 |  |  |  | 3760.12 |  |  | 8227 |  |  |  | 466 | [10 empty] | 91.51 |  |  |  | 93.37 | [5 empty] | 92.11 |  |  | 93.92 |  |  |  | 0.14 |  | 0.13 | [8 empty] | 6.50 |  |  |  |  | 1.87
Key Factors in Last 20 Years [%]
Energy Losses by Type
Full Outages, Analysis by Cause
[23 empty] | 2021 | [14 empty] | 1985 to 2021
Outage Cause | [22 empty] | Hours Lost | [14 empty] | Average hours lost per reactor-year
[23 empty] | Planned |  |  |  | Unplanned | [6 empty] | External |  |  |  | Planned |  |  |  | Unplanned | [11 empty] | External
A. |  | Plant equipment problem/failure | [39 empty] | 53
C. |  | Inspection, maintenance or repair combined with refuelling | [20 empty] | 533 | [14 empty] | 1031
D. |  | Inspection, maintenance or repair without refuelling | [35 empty] | 43
E. |  | Testing of plant systems or components | [35 empty] | 1 |  |  |  | 0
F. |  | Major backfitting, refurbishment or upgrading activities with refuelling | [35 empty] | 15
J. |  | Grid limitation, failure or grid unavailability | [51 empty] | 0
L. |  | Human factor related | [39 empty] | 9
Subtotal | [22 empty] | 533 | [14 empty] | 1090 |  |  |  | 62 | [11 empty] | 0
Total | [22 empty] | 533 | [14 empty] | 1152
Equipment Related Unplanned Full Outages, Analysis by System
System | [22 empty] | 2021 | [14 empty] | 1985 to 2021
[23 empty] | Hours Lost | [14 empty] | Average hours lost per reactor-year
11. |  |  | Reactor and Accessories | [34 empty] | 13
12. |  |  | Reactor I&C Systems | [34 empty] | 5
15. |  |  | Reactor Cooling Systems | [34 empty] | 6
16. |  |  | Steam generation systems | [34 empty] | 27
17. |  |  | Safety I&C Systems (excluding reactor I&C) | [34 empty] | 3
32. |  |  | Feedwater and Main Steam System | [34 empty] | 5
33. |  |  | Circulating Water System | [34 empty] | 0
34. |  |  | Miscellaneous Systems | [34 empty] | 1
35. |  |  | All other I&C Systems | [34 empty] | 0
42. |  |  | Electrical Power Supply Systems | [34 empty] | 1
Total | [37 empty] | 61
Highlights (2021)
I.-IV.2021 operation at full power in base load mode, 1 failure in january (reactor power decreasing to 53 % due to TG42 unsynchronize from grid after generator 2SP50 protection deactivation) . Steam extraction for district heating exchanger. V.-VI.2021 annual maintenance and refuelling, start-up operation, scheduled measuring and testing. 16.07.2021 reactor power decreasing to 72 % due to intermediate RCP (HCC42) cooling circuit leakage repair. 07.09.2021 ancillary services certification (primary frequency control). 05.10.2021 reactor power decreasing to 74 % due to intermediate RCP (HCC42) cooling circuit leakage repair. 12.11.2021 reactor power decreasing to 39 % due to feedwater pipe fitting (2RL72S04) repair (ordered power reduction). 16.11.2021, 19.11.2021, 02.12.2021, 19.12.2021 - reactor power decreasing to cca 80 % due to main condenser TG41 tubes leakage location and blinding (approved power reductions). IX.-XII.2020 steam extraction for district heating exchanger.

## MOCHOVCE-1
2021 Operating Experience
SK-6 | [9 empty] | MOCHOVCE-1 | [28 empty] | SLOVAKIA
Status at end of year | [8 empty] | : | Operational
Operator | [8 empty] | : | SE (SLOVENSKÉ ELEKTRÁRNE , AS.)
Owner | [8 empty] | : | SE (SLOVENSKÉ ELEKTRÁRNE , AS.)
Reactor Supplier | [8 empty] | : | ŠKODA (ŠKODA CONCERN NUCLEAR POWER PLANT WORKS)
Turbine Supplier | [8 empty] | : | ŠKODA (ŠKODA CONCERN NUCLEAR POWER PLANT WORKS)
Reactor Unit Details | [30 empty] | Key Dates
Reactor type and model | [14 empty] | : |  |  | PWR / VVER V-213 | [12 empty] | Construction Date | [16 empty] | : |  |  | 1983-10-13
Thermal power | [14 empty] | : |  |  | 1471 | [9 empty] | MWth |  |  | Grid Date | [16 empty] | : |  |  | 1998-07-04
Gross electrical power | [14 empty] | : |  |  | 500 | [9 empty] | MWe |  |  | Commercial Date | [16 empty] | : |  |  | 1998-10-29
Reference unit power (net) | [14 empty] | : |  |  | 467 | [9 empty] | MWe |  |  | Age at end of year | [16 empty] | : |  |  | 23 years
Design Characteristics
| Primary Systems | [31 empty] | Operating coolant pressure [MPa] | [16 empty] | : |  |  | 12.0
| Reactor vessel centreline orientation | [15 empty] | : |  |  | Vertical | [12 empty] | Reactor outlet temperature [°C] | [16 empty] | : |  |  | 295
| Fuel material | [15 empty] | : |  |  | UO2 | [12 empty] | Number of SG | [16 empty] | : |  |  | 6
| Refuelling type | [15 empty] | : |  |  | OFF-line | [12 empty] | Containment type | [16 empty] | : |  |  | Confinement
| Moderator material | [15 empty] | : |  |  | H2O | [12 empty] | Containment design pressure [MPa] | [16 empty] | : |  |  | 0.245
| Average fuel enrichment [% of U235] | [15 empty] | : |  |  | 4.25 | [12 empty] | Secondary systems
| Refuelling frequency [month] | [15 empty] | : |  |  | 12 | [12 empty] | Number of turbine-generators per unit/reactor | [16 empty] | : |  |  | 2
| Part of the core refuelled [%] | [15 empty] | : |  |  | 22 | [12 empty] | Turbine speed [rpm] | [16 empty] | : |  |  | 3000
| Average discharge burnup [MWd/t] | [15 empty] | : |  |  | 54000 | [12 empty] | Number of LP cylinders per turbine | [16 empty] | : |  |  | 2
| Active core diameter [m] | [15 empty] | : |  |  | 2.88 | [12 empty] | HP cylinder inlet steam pressure [MPa] | [16 empty] | : |  |  | 4.3
| Active core height/length [m] | [15 empty] | : |  |  | 2.5 | [12 empty] | Output voltage [kV] | [16 empty] | : |  |  | 15.75
| Number of fissile fuel assemblies/bundles | [15 empty] | : |  |  | 349 | [12 empty] | Primary means of condenser cooling | [16 empty] | : |  |  | Cooling Towers
| Fuel linear heat generation rate [kW/m] | [15 empty] | : |  |  | 13.49 | [12 empty] | Number of main condensate pumps | [16 empty] | : |  |  | 6
| Number of control rod assemblies | [15 empty] | : |  |  | 37 | [12 empty] | Number of FW pumps for full power operation | [16 empty] | : |  |  | 4
| Number of external reactor coolant loops | [15 empty] | : |  |  | 6 | [12 empty] | Number of on-site safety related diesel generators | [16 empty] | : |  |  | 3
| Coolant type | [15 empty] | : |  |  | H2O | [12 empty] | Non-electrical applications | [16 empty] | : |  |  | none
Annual Production Results (2021)
Net Energy Production | [20 empty] | : | 3438.55 GW(e).h | [9 empty] | Forced Loss Rate (FLR) | [16 empty] | : |  |  | 0.06 %
Energy Availability Factor (EAF) | [20 empty] | : | 86.07 % | [9 empty] | Unplanned Capability Loss Factor (UCL) | [16 empty] | : |  |  | 0.37 %
Unit Capability Factor (UCF) | [20 empty] | : | 87.05 % | [9 empty] | Planned Unavailability Factor (PUF) | [16 empty] | : |  |  | 12.57 %
Load Factor (LF) | [20 empty] | : | 86.91 % | [9 empty] | Externally cause unavailability (XUF) | [16 empty] | : |  |  | 0.99 %
Operating Factor (OF) | [20 empty] | : | 92.27 % | [9 empty] | Total off-line time | [16 empty] | : |  |  | 677 hours
Annual Summary
[5 empty] | Jan |  | Feb |  |  |  |  | Mar |  | Apr | [8 empty] | May |  |  |  | Jun | [6 empty] | Jul |  | Aug |  |  |  |  | Sep |  |  | Oct |  |  | Nov | [9 empty] | Dec |  |  | Annual
GW(e)-h |  |  |  |  | 332.27 |  | 299.92 |  |  |  |  | 146.82 |  | 32.24 | [8 empty] | 286.26 |  |  |  | 322.45 | [6 empty] | 331.00 |  | 335.43 |  |  |  |  | 329.42 |  |  | 343.57 |  |  | 332.38 | [9 empty] | 346.79 |  |  | 3438.55
EAF [%] |  |  |  |  | 100.00 |  | 99.98 |  |  |  |  | 45.48 |  | 10.79 | [8 empty] | 84.02 |  |  |  | 99.97 | [6 empty] | 95.79 |  | 96.75 |  |  |  |  | 98.12 |  |  | 98.65 |  |  | 98.84 | [9 empty] | 99.56 |  |  | 86.07
UCF [%] |  |  |  |  | 100.00 |  | 99.98 |  |  |  |  | 45.72 |  | 10.79 | [8 empty] | 84.02 |  |  |  | 99.98 | [6 empty] | 100.00 |  | 100.00 |  |  |  |  | 100.00 |  |  | 99.64 |  |  | 99.32 | [9 empty] | 99.86 |  |  | 87.05
LF [%] |  |  |  |  | 102.43 |  | 102.37 |  |  |  |  | 45.26 |  | 10.27 | [8 empty] | 88.25 |  |  |  | 102.72 | [6 empty] | 95.27 |  | 96.54 |  |  |  |  | 97.97 |  |  | 98.89 |  |  | 98.85 | [9 empty] | 99.81 |  |  | 86.91
OF [%] |  |  |  |  | 100.00 |  | 100.00 |  |  |  |  | 84.27 |  | 22.22 | [8 empty] | 100.00 |  |  |  | 100.00 | [6 empty] | 100.00 |  | 100.00 |  |  |  |  | 100.00 |  |  | 100.00 |  |  | 100.00 | [9 empty] | 100.00 |  |  | 92.27
FLR [%] |  |  |  |  | 0.00 |  | 0.00 |  |  |  |  | 0.00 |  | 0.00 | [8 empty] | 0.80 |  |  |  | 0.00 | [6 empty] | 0.00 |  | 0.00 |  |  |  |  | 0.00 |  |  | 0.00 |  |  | 0.00 | [9 empty] | 0.00 |  |  | 0.06
UCL [%] |  |  |  |  | 0.00 |  | 0.00 |  |  |  |  | 0.00 |  | 4.02 | [8 empty] | 0.67 |  |  |  | 0.00 | [6 empty] | 0.00 |  | 0.00 |  |  |  |  | 0.00 |  |  | 0.00 |  |  | 0.00 | [9 empty] | 0.00 |  |  | 0.37
PUF [%] |  |  |  |  | 0.00 |  | 0.02 |  |  |  |  | 54.28 |  | 85.19 | [8 empty] | 15.31 |  |  |  | 0.02 | [6 empty] | 0.00 |  | 0.00 |  |  |  |  | 0.00 |  |  | 0.36 |  |  | 0.68 | [9 empty] | 0.14 |  |  | 12.57
XUF [%] |  |  |  |  | 0.00 |  | 0.00 |  |  |  |  | 0.25 |  | 0.00 | [8 empty] | 0.00 |  |  |  | 0.01 | [6 empty] | 4.21 |  | 3.25 |  |  |  |  | 1.88 |  |  | 0.99 |  |  | 0.47 | [9 empty] | 0.30 |  |  | 0.99
Historical Summary
Lifetime energy generation | [15 empty] | : |  |  | 74380.3 GW(e).h | [12 empty] | Cumulative Forced Loss Rate (FLR) | [22 empty] | : | 0.93 %
Cumulative Energy Availability Factor (EAF) | [15 empty] | : |  |  | 86.86 % | [12 empty] | Cumulative Unplanned Capability Loss Factor (UCL) | [22 empty] | : | 0.98 %
Cumulative Unit Capability Factor (UCF) | [15 empty] | : |  |  | 88.45 % | [12 empty] | Cumulative Planned Unavailability Factor (PUF) | [22 empty] | : | 10.57 %
Cumulative Load Factor (LF) | [15 empty] | : |  |  | 86.08 % | [12 empty] | Cumulative Externally cause unavailability (XUF) | [22 empty] | : | 1.59 %
Cumulative Operating Factor (OF) | [15 empty] | : |  |  | 89.53 %
Electricity Production (net) [GWh]
Performance for Years of Commercial Operation
Year |  |  |  | Energy |  |  |  | Time Online |  |  |  |  | Reference Unit Power | [10 empty] | EAF |  |  |  |  | UCF | [5 empty] | LF |  |  | OF |  |  |  |  | FLR |  | UCL | [8 empty] | PUF |  |  |  |  | XUF
|  |  |  | [GW-h] |  |  |  | [Hours] |  |  |  |  | [MW] | [10 empty] | [%] |  |  |  |  | [%] | [5 empty] | [%] |  |  | [%] |  |  |  |  | [%] |  | [%] | [8 empty] | [%] |  |  |  |  | [%]
1998 |  |  |  | 936.28 |  |  |  | 3343 |  |  |  |  | 408 | [10 empty] | 94.96 |  |  |  |  | 96.83 | [5 empty] | 93.54 |  |  | 98.98 |  |  |  |  | 3.17 |  | 3.17 | [8 empty] | 0.00 |  |  |  |  | 1.87
1999 |  |  |  | 2376.14 |  |  |  | 6397 |  |  |  |  | 404 | [10 empty] | 65.82 |  |  |  |  | 70.37 | [5 empty] | 67.14 |  |  | 73.03 |  |  |  |  | 3.19 |  | 2.32 | [8 empty] | 27.30 |  |  |  |  | 4.55
2000 |  |  |  | 2816.90 |  |  |  | 8311 |  |  |  |  | 404 | [10 empty] | 79.38 |  |  |  |  | 89.96 | [5 empty] | 79.38 |  |  | 94.62 |  |  |  |  | 2.46 |  | 2.27 | [8 empty] | 7.77 |  |  |  |  | 10.58
2001 |  |  |  | 2423.59 |  |  |  | 6648 |  |  |  |  | 404 | [10 empty] | 68.15 |  |  |  |  | 74.98 | [5 empty] | 68.48 |  |  | 75.89 |  |  |  |  | 2.49 |  | 1.92 | [8 empty] | 23.10 |  |  |  |  | 6.83
2002 |  |  |  | 2914.76 |  |  |  | 7628 |  |  |  |  | 405 | [10 empty] | 83.31 |  |  |  |  | 86.32 | [5 empty] | 82.16 |  |  | 87.08 |  |  |  |  | 0.24 |  | 0.21 | [8 empty] | 13.47 |  |  |  |  | 3.02
2003 |  |  |  | 2796.62 |  |  |  | 7324 |  |  |  |  | 405 | [10 empty] | 82.28 |  |  |  |  | 82.97 | [5 empty] | 78.83 |  |  | 83.61 |  |  |  |  | 5.91 |  | 5.21 | [8 empty] | 11.82 |  |  |  |  | 0.69
2004 |  |  |  | 2995.97 |  |  |  | 7801 |  |  |  |  | 405 | [10 empty] | 88.10 |  |  |  |  | 88.58 | [5 empty] | 84.22 |  |  | 88.81 |  |  |  |  | 0.15 |  | 0.13 | [8 empty] | 11.28 |  |  |  |  | 0.48
2005 |  |  |  | 2712.57 |  |  |  | 7128 |  |  |  |  | 405 | [10 empty] | 80.33 |  |  |  |  | 80.76 | [5 empty] | 76.46 |  |  | 81.37 |  |  |  |  | 0.10 |  | 0.08 | [8 empty] | 19.16 |  |  |  |  | 0.43
2006 |  |  |  | 3059.75 |  |  |  | 7977 |  |  |  |  | 405 | [10 empty] | 90.01 |  |  |  |  | 90.72 | [5 empty] | 86.23 |  |  | 91.05 |  |  |  |  | 0.43 |  | 0.39 | [8 empty] | 8.88 |  |  |  |  | 0.71
2007 |  |  |  | 3142.72 |  |  |  | 7954 |  |  |  |  | 405 | [10 empty] | 89.21 |  |  |  |  | 90.03 | [5 empty] | 88.58 |  |  | 90.80 |  |  |  |  | 0.28 |  | 1.79 | [8 empty] | 8.18 |  |  |  |  | 0.82
2008 |  |  |  | 3329.40 |  |  |  | 8064 |  |  |  |  | 436 | [10 empty] | 90.62 |  |  |  |  | 91.05 | [5 empty] | 89.58 |  |  | 91.80 |  |  |  |  | 0.21 |  | 0.76 | [8 empty] | 8.19 |  |  |  |  | 0.43
2009 |  |  |  | 3111.64 |  |  |  | 7466 |  |  |  |  | 436 | [10 empty] | 82.05 |  |  |  |  | 82.37 | [5 empty] | 81.47 |  |  | 85.23 |  |  |  |  | 1.27 |  | 1.06 | [8 empty] | 16.57 |  |  |  |  | 0.32
2010 |  |  |  | 3446.79 |  |  |  | 8074 |  |  |  |  | 436 | [10 empty] | 91.02 |  |  |  |  | 91.51 | [5 empty] | 90.25 |  |  | 92.17 |  |  |  |  | 1.92 |  | 1.79 | [8 empty] | 6.70 |  |  |  |  | 0.49
2011 |  |  |  | 3542.88 |  |  |  | 8235 |  |  |  |  | 436 | [10 empty] | 92.92 |  |  |  |  | 93.27 | [5 empty] | 92.76 |  |  | 94.01 |  |  |  |  | 0.05 |  | 0.04 | [8 empty] | 6.69 |  |  |  |  | 0.35
2012 |  |  |  | 3532.61 |  |  |  | 8188 |  |  |  |  | 436 | [10 empty] | 92.14 |  |  |  |  | 92.63 | [5 empty] | 92.24 |  |  | 93.21 |  |  |  |  | 0.81 |  | 0.82 | [8 empty] | 6.55 |  |  |  |  | 0.49
2013 |  |  |  | 3526.15 |  |  |  | 8195 |  |  |  |  | 436 | [10 empty] | 92.29 |  |  |  |  | 93.33 | [5 empty] | 92.32 |  |  | 93.55 |  |  |  |  | 0.00 |  | 0.00 | [8 empty] | 6.67 |  |  |  |  | 1.04
2014 |  |  |  | 3530.12 |  |  |  | 8259 |  |  |  |  | 436 | [10 empty] | 92.38 |  |  |  |  | 92.55 | [5 empty] | 92.43 |  |  | 94.28 |  |  |  |  | 0.13 |  | 0.55 | [8 empty] | 6.90 |  |  |  |  | 0.18
2015 |  |  |  | 3436.31 |  |  |  | 8067 |  |  |  |  | 436 | [10 empty] | 90.98 |  |  |  |  | 91.59 | [5 empty] | 89.97 |  |  | 92.09 |  |  |  |  | 0.76 |  | 0.71 | [8 empty] | 7.71 |  |  |  |  | 0.61
2016 |  |  |  | 3478.22 |  |  |  | 8185 |  |  |  |  | 436 | [10 empty] | 91.64 |  |  |  |  | 92.67 | [5 empty] | 90.82 |  |  | 93.18 |  |  |  |  | 0.42 |  | 0.73 | [8 empty] | 6.60 |  |  |  |  | 1.03
2017 |  |  |  | 3208.45 |  |  |  | 7542 |  |  |  |  | 436 | [10 empty] | 84.20 |  |  |  |  | 84.97 | [5 empty] | 84.00 |  |  | 86.10 |  |  |  |  | 1.05 |  | 1.07 | [8 empty] | 13.96 |  |  |  |  | 0.77
2018 |  |  |  | 3539.85 |  |  |  | 8299 |  |  |  |  | 436 | [10 empty] | 93.39 |  |  |  |  | 94.37 | [5 empty] | 92.68 |  |  | 94.74 |  |  |  |  | 0.27 |  | 0.25 | [8 empty] | 5.38 |  |  |  |  | 0.98
2019 |  |  |  | 3547.11 |  |  |  | 8225 |  |  |  |  | 436 | [10 empty] | 92.50 |  |  |  |  | 93.44 | [5 empty] | 92.87 |  |  | 93.89 |  |  |  |  | 0.09 |  | 0.09 | [8 empty] | 6.47 |  |  |  |  | 0.94
2020 |  |  |  | 3610.01 |  |  |  | 8322 |  |  |  |  | 436 | [10 empty] | 93.82 |  |  |  |  | 94.52 | [5 empty] | 94.27 |  |  | 94.75 |  |  |  |  | 0.02 |  | 0.07 | [8 empty] | 5.42 |  |  |  |  | 0.69
2021 |  |  |  | 3438.55 |  |  |  | 8083 |  |  |  |  | 467 | [10 empty] | 86.07 |  |  |  |  | 87.05 | [5 empty] | 86.91 |  |  | 92.27 |  |  |  |  | 0.06 |  | 0.37 | [8 empty] | 12.57 |  |  |  |  | 0.99
Key Factors in Last 20 Years [%]
Energy Losses by Type
Full Outages, Analysis by Cause
[25 empty] | 2021 | [16 empty] | 1998 to 2021
Outage Cause | [24 empty] | Hours Lost | [16 empty] | Average hours lost per reactor-year
[25 empty] | Planned |  |  |  |  | Unplanned | [6 empty] | External |  |  |  |  | Planned |  |  |  | Unplanned | [11 empty] | External
A. |  | Plant equipment problem/failure | [27 empty] | 29 | [15 empty] | 48
C. |  | Inspection, maintenance or repair combined with refuelling | [22 empty] | 648 | [16 empty] | 824
D. |  | Inspection, maintenance or repair without refuelling | [39 empty] | 30
J. |  | Grid limitation, failure or grid unavailability | [55 empty] | 2
K. |  | Load-following (frequency control, reserve shutdown due to reduced energy demand, reactive power) | [55 empty] | 1
L. |  | Human factor related | [43 empty] | 8
Z. |  | Other | [43 empty] | 3
Subtotal | [24 empty] | 648 |  |  |  |  | 29 | [11 empty] | 854 |  |  |  | 59 | [11 empty] | 3
Total | [24 empty] | 677 | [16 empty] | 916
Equipment Related Unplanned Full Outages, Analysis by System
System | [24 empty] | 2021 | [16 empty] | 1998 to 2021
[25 empty] | Hours Lost | [16 empty] | Average hours lost per reactor-year
11. |  |  | Reactor and Accessories | [38 empty] | 16
12. |  |  | Reactor I&C Systems | [38 empty] | 6
14. |  |  | Safety Systems | [38 empty] | 7
15. |  |  | Reactor Cooling Systems | [38 empty] | 1
16. |  |  | Steam generation systems | [38 empty] | 1
17. |  |  | Safety I&C Systems (excluding reactor I&C) | [38 empty] | 2
21. |  |  | Fuel Handling and Storage Facilities | [38 empty] | 1
31. |  |  | Turbine and auxiliaries | [38 empty] | 1
32. |  |  | Feedwater and Main Steam System | [21 empty] | 29 | [16 empty] | 2
35. |  |  | All other I&C Systems | [38 empty] | 0
41. |  |  | Main Generator Systems | [38 empty] | 1
42. |  |  | Electrical Power Supply Systems | [38 empty] | 15
Total | [24 empty] | 29 | [16 empty] | 53
RUP revision during the year (2021) due to power uprate
RUP at the end of previous year : 436 [MWe]
Month | [5 empty] | Capacity [MWe] |  |  |  |  | Power Uprate | [14 empty] | Main modifications | [13 empty] | Description
July | [5 empty] | 467 |  |  |  |  | Extended power uprate (>7%) | [14 empty] | Balance of plant | [13 empty] | The RUPnet was upgraded from 436 to 466.6 MWe after the completion of the modernization project in order to increase the efficiency of the unit. During this project, the important equipment of secondary circuit was replaced and modified, such as the
Highlights (2021)
MOCHOVCE 1 unit was largely operated at full power in base load mode in 2021. There was only one unplanned power reduction in the reporting period - Turbine TG11 shutdown due to exciter high vibration correction, occurred in May, with losses of 2.2 GWh. Throughout the year there was no automatic reactor scram and no unplanned full outage. Planned energy loses of 497.3 GWh were caused by the general overhaul with refueling and by the operation with one turbogenerator, before and after the general overhaul, related to the power upgrade project. During these project the major balance-of-plant equipment was replaced and modified in order to increase the efficiency of the unit. The planned reconstruction of the cooling tower No.22 began in October and will take about 7 months. Other factors affecting energy generation were limitations due to environmental conditions and site heating. Unit provided grid supporting services for load following – frequency, secondary and tertiary power control for grid adjustment.

## MOCHOVCE-2
2021 Operating Experience
SK-7 | [8 empty] | MOCHOVCE-2 | [26 empty] | SLOVAKIA
Status at end of year | [7 empty] | : | Operational
Operator | [7 empty] | : | SE (SLOVENSKÉ ELEKTRÁRNE , AS.)
Owner | [7 empty] | : | SE (SLOVENSKÉ ELEKTRÁRNE , AS.)
Reactor Supplier | [7 empty] | : | ŠKODA (ŠKODA CONCERN NUCLEAR POWER PLANT WORKS)
Turbine Supplier | [7 empty] | : | ŠKODA (ŠKODA CONCERN NUCLEAR POWER PLANT WORKS)
Reactor Unit Details | [27 empty] | Key Dates
Reactor type and model | [12 empty] | : |  |  | PWR / VVER V-213 | [11 empty] | Construction Date | [15 empty] | : |  |  | 1983-10-13
Thermal power | [12 empty] | : |  |  | 1471 | [8 empty] | MWth |  |  | Grid Date | [15 empty] | : |  |  | 1999-12-20
Gross electrical power | [12 empty] | : |  |  | 500 | [8 empty] | MWe |  |  | Commercial Date | [15 empty] | : |  |  | 2000-04-11
Reference unit power (net) | [12 empty] | : |  |  | 469 | [8 empty] | MWe |  |  | Age at end of year | [15 empty] | : |  |  | 22 years
Design Characteristics
| Primary Systems | [28 empty] | Operating coolant pressure [MPa] | [15 empty] | : |  |  | 12.0
| Reactor vessel centreline orientation | [13 empty] | : |  |  | Vertical | [11 empty] | Reactor outlet temperature [°C] | [15 empty] | : |  |  | 295
| Fuel material | [13 empty] | : |  |  | UO2 | [11 empty] | Number of SG | [15 empty] | : |  |  | 6
| Refuelling type | [13 empty] | : |  |  | OFF-line | [11 empty] | Containment type | [15 empty] | : |  |  | Confinement
| Moderator material | [13 empty] | : |  |  | H2O | [11 empty] | Containment design pressure [MPa] | [15 empty] | : |  |  | 0.245
| Average fuel enrichment [% of U235] | [13 empty] | : |  |  | 4.25 | [11 empty] | Secondary systems
| Refuelling frequency [month] | [13 empty] | : |  |  | 12 | [11 empty] | Number of turbine-generators per unit/reactor | [15 empty] | : |  |  | 2
| Part of the core refuelled [%] | [13 empty] | : |  |  | 22 | [11 empty] | Turbine speed [rpm] | [15 empty] | : |  |  | 3000
| Average discharge burnup [MWd/t] | [13 empty] | : |  |  | 54000 | [11 empty] | Number of LP cylinders per turbine | [15 empty] | : |  |  | 2
| Active core diameter [m] | [13 empty] | : |  |  | 2.88 | [11 empty] | HP cylinder inlet steam pressure [MPa] | [15 empty] | : |  |  | 4.3
| Active core height/length [m] | [13 empty] | : |  |  | 2.5 | [11 empty] | Output voltage [kV] | [15 empty] | : |  |  | 15.75
| Number of fissile fuel assemblies/bundles | [13 empty] | : |  |  | 349 | [11 empty] | Primary means of condenser cooling | [15 empty] | : |  |  | Cooling Towers
| Fuel linear heat generation rate [kW/m] | [13 empty] | : |  |  | 13.49 | [11 empty] | Number of main condensate pumps | [15 empty] | : |  |  | 6
| Number of control rod assemblies | [13 empty] | : |  |  | 37 | [11 empty] | Number of FW pumps for full power operation | [15 empty] | : |  |  | 4
| Number of external reactor coolant loops | [13 empty] | : |  |  | 6 | [11 empty] | Number of on-site safety related diesel generators | [15 empty] | : |  |  | 3
| Coolant type | [13 empty] | : |  |  | H2O | [11 empty] | Non-electrical applications | [15 empty] | : |  |  | none
Annual Production Results (2021)
Net Energy Production | [18 empty] | : | 3747.56 GW(e).h | [8 empty] | Forced Loss Rate (FLR) | [15 empty] | : |  |  | 0.73 %
Energy Availability Factor (EAF) | [18 empty] | : | 91.05 % | [8 empty] | Unplanned Capability Loss Factor (UCL) | [15 empty] | : |  |  | 2.44 %
Unit Capability Factor (UCF) | [18 empty] | : | 92.35 % | [8 empty] | Planned Unavailability Factor (PUF) | [15 empty] | : |  |  | 5.2 %
Load Factor (LF) | [18 empty] | : | 91.22 % | [8 empty] | Externally cause unavailability (XUF) | [15 empty] | : |  |  | 1.3 %
Operating Factor (OF) | [18 empty] | : | 93.09 % | [8 empty] | Total off-line time | [15 empty] | : |  |  | 605 hours
Annual Summary
[5 empty] | Jan | Feb |  |  |  | Mar |  | Apr | [8 empty] | May |  |  | Jun | [6 empty] | Jul |  | Aug |  |  |  | Sep |  |  | Oct |  |  | Nov | [9 empty] | Dec |  |  | Annual
GW(e)-h |  |  |  |  | 352.58 | 314.25 |  |  |  | 353.84 |  | 340.32 | [8 empty] | 345.85 |  |  | 314.02 | [6 empty] | 332.04 |  | 336.55 |  |  |  | 182.78 |  |  | 188.81 |  |  | 335.80 | [9 empty] | 350.73 |  |  | 3747.56
EAF [%] |  |  |  |  | 99.99 | 99.66 |  |  |  | 99.93 |  | 99.97 | [8 empty] | 99.01 |  |  | 93.37 | [6 empty] | 95.51 |  | 96.66 |  |  |  | 54.62 |  |  | 55.11 |  |  | 99.20 | [9 empty] | 99.89 |  |  | 91.05
UCF [%] |  |  |  |  | 99.99 | 99.85 |  |  |  | 99.99 |  | 100.00 | [8 empty] | 100.00 |  |  | 97.15 | [6 empty] | 100.00 |  | 100.00 |  |  |  | 56.77 |  |  | 55.45 |  |  | 99.34 | [9 empty] | 99.91 |  |  | 92.35
LF [%] |  |  |  |  | 101.04 | 99.71 |  |  |  | 101.41 |  | 100.78 | [8 empty] | 99.11 |  |  | 92.99 | [6 empty] | 95.16 |  | 96.45 |  |  |  | 54.13 |  |  | 54.11 |  |  | 99.44 | [9 empty] | 100.51 |  |  | 91.22
OF [%] |  |  |  |  | 100.00 | 100.00 |  |  |  | 99.87 |  | 100.00 | [8 empty] | 100.00 |  |  | 97.50 | [6 empty] | 100.00 |  | 100.00 |  |  |  | 57.08 |  |  | 62.77 |  |  | 100.00 | [9 empty] | 100.00 |  |  | 93.09
FLR [%] |  |  |  |  | 0.00 | 0.00 |  |  |  | 0.00 |  | 0.00 | [8 empty] | 0.00 |  |  | 2.85 | [6 empty] | 0.00 |  | 0.00 |  |  |  | 0.00 |  |  | 8.60 |  |  | 0.00 | [9 empty] | 0.00 |  |  | 0.73
UCL [%] |  |  |  |  | 0.00 | 0.00 |  |  |  | 0.00 |  | 0.00 | [8 empty] | 0.00 |  |  | 2.85 | [6 empty] | 0.00 |  | 0.00 |  |  |  | 0.00 |  |  | 26.01 |  |  | 0.00 | [9 empty] | 0.00 |  |  | 2.44
PUF [%] |  |  |  |  | 0.01 | 0.15 |  |  |  | 0.01 |  | 0.00 | [8 empty] | 0.00 |  |  | 0.00 | [6 empty] | 0.00 |  | 0.00 |  |  |  | 43.23 |  |  | 18.54 |  |  | 0.66 | [9 empty] | 0.09 |  |  | 5.20
XUF [%] |  |  |  |  | 0.00 | 0.19 |  |  |  | 0.06 |  | 0.03 | [8 empty] | 0.99 |  |  | 3.77 | [6 empty] | 4.49 |  | 3.34 |  |  |  | 2.15 |  |  | 0.34 |  |  | 0.14 | [9 empty] | 0.01 |  |  | 1.30
Historical Summary
Lifetime energy generation | [13 empty] | : |  |  | 69692.9 GW(e).h | [11 empty] | Cumulative Forced Loss Rate (FLR) | [21 empty] | : | 0.77 %
Cumulative Energy Availability Factor (EAF) | [13 empty] | : |  |  | 87.26 % | [11 empty] | Cumulative Unplanned Capability Loss Factor (UCL) | [21 empty] | : | 1.19 %
Cumulative Unit Capability Factor (UCF) | [13 empty] | : |  |  | 88.61 % | [11 empty] | Cumulative Planned Unavailability Factor (PUF) | [21 empty] | : | 10.2 %
Cumulative Load Factor (LF) | [13 empty] | : |  |  | 85.43 % | [11 empty] | Cumulative Externally cause unavailability (XUF) | [21 empty] | : | 1.35 %
Cumulative Operating Factor (OF) | [13 empty] | : |  |  | 89.43 %
Electricity Production (net) [GWh]
Performance for Years of Commercial Operation
Year |  |  |  | Energy |  |  | Time Online |  |  |  | Reference Unit Power | [10 empty] | EAF |  |  |  | UCF | [5 empty] | LF |  |  | OF |  |  |  | FLR |  | UCL | [8 empty] | PUF |  |  |  |  | XUF
|  |  |  | [GW-h] |  |  | [Hours] |  |  |  | [MW] | [10 empty] | [%] |  |  |  | [%] | [5 empty] | [%] |  |  | [%] |  |  |  | [%] |  | [%] | [8 empty] | [%] |  |  |  |  | [%]
2000 |  |  |  | 2641.42 |  |  | 7513 |  |  |  | 404 | [10 empty] | 87.87 |  |  |  | 91.55 | [5 empty] | 83.34 |  |  | 89.56 |  |  |  | 1.67 |  | 1.56 | [8 empty] | 6.89 |  |  |  |  | 3.68
2001 |  |  |  | 2540.88 |  |  | 6967 |  |  |  | 404 | [10 empty] | 72.10 |  |  |  | 78.17 | [5 empty] | 71.80 |  |  | 79.53 |  |  |  | 6.46 |  | 5.40 | [8 empty] | 16.43 |  |  |  |  | 6.07
2002 |  |  |  | 2498.36 |  |  | 6862 |  |  |  | 405 | [10 empty] | 71.67 |  |  |  | 76.02 | [5 empty] | 70.42 |  |  | 78.33 |  |  |  | 2.28 |  | 1.78 | [8 empty] | 22.20 |  |  |  |  | 4.36
2003 |  |  |  | 2964.87 |  |  | 7729 |  |  |  | 405 | [10 empty] | 87.37 |  |  |  | 87.81 | [5 empty] | 83.57 |  |  | 88.23 |  |  |  | 0.52 |  | 0.46 | [8 empty] | 11.73 |  |  |  |  | 0.43
2004 |  |  |  | 2034.50 |  |  | 7210 |  |  |  | 405 | [10 empty] | 81.41 |  |  |  | 81.61 | [5 empty] | 57.19 |  |  | 82.08 |  |  |  | 0.43 |  | 1.11 | [8 empty] | 17.28 |  |  |  |  | 0.20
2005 |  |  |  | 3050.88 |  |  | 7900 |  |  |  | 405 | [10 empty] | 88.52 |  |  |  | 89.45 | [5 empty] | 85.99 |  |  | 90.18 |  |  |  | 0.51 |  | 0.45 | [8 empty] | 10.09 |  |  |  |  | 0.93
2006 |  |  |  | 2787.17 |  |  | 7254 |  |  |  | 405 | [10 empty] | 81.05 |  |  |  | 82.07 | [5 empty] | 78.56 |  |  | 82.81 |  |  |  | 0.59 |  | 0.60 | [8 empty] | 17.33 |  |  |  |  | 1.02
2007 |  |  |  | 3191.35 |  |  | 8082 |  |  |  | 405 | [10 empty] | 90.85 |  |  |  | 91.26 | [5 empty] | 89.95 |  |  | 92.26 |  |  |  | 1.11 |  | 1.39 | [8 empty] | 7.36 |  |  |  |  | 0.41
2008 |  |  |  | 3070.50 |  |  | 7797 |  |  |  | 436 | [10 empty] | 87.85 |  |  |  | 88.31 | [5 empty] | 85.22 |  |  | 88.76 |  |  |  | 0.31 |  | 0.28 | [8 empty] | 11.41 |  |  |  |  | 0.46
2009 |  |  |  | 3414.88 |  |  | 8128 |  |  |  | 436 | [10 empty] | 90.86 |  |  |  | 91.54 | [5 empty] | 89.41 |  |  | 92.79 |  |  |  | 0.50 |  | 0.56 | [8 empty] | 7.90 |  |  |  |  | 0.68
2010 |  |  |  | 3189.95 |  |  | 7574 |  |  |  | 436 | [10 empty] | 84.38 |  |  |  | 85.22 | [5 empty] | 83.52 |  |  | 86.46 |  |  |  | 0.83 |  | 0.72 | [8 empty] | 14.07 |  |  |  |  | 0.84
2011 |  |  |  | 3480.32 |  |  | 8195 |  |  |  | 436 | [10 empty] | 91.55 |  |  |  | 92.49 | [5 empty] | 91.12 |  |  | 93.55 |  |  |  | 0.33 |  | 0.31 | [8 empty] | 7.21 |  |  |  |  | 0.93
2012 |  |  |  | 3476.42 |  |  | 8121 |  |  |  | 436 | [10 empty] | 90.40 |  |  |  | 91.96 | [5 empty] | 90.77 |  |  | 92.45 |  |  |  | 0.35 |  | 1.10 | [8 empty] | 6.94 |  |  |  |  | 1.56
2013 |  |  |  | 3581.83 |  |  | 8274 |  |  |  | 436 | [10 empty] | 93.27 |  |  |  | 94.22 | [5 empty] | 93.78 |  |  | 94.45 |  |  |  | 0.11 |  | 0.10 | [8 empty] | 5.68 |  |  |  |  | 0.95
2014 |  |  |  | 3392.49 |  |  | 7842 |  |  |  | 436 | [10 empty] | 88.41 |  |  |  | 89.18 | [5 empty] | 88.82 |  |  | 89.52 |  |  |  | 0.16 |  | 1.86 | [8 empty] | 8.96 |  |  |  |  | 0.76
2015 |  |  |  | 3561.23 |  |  | 8296 |  |  |  | 436 | [10 empty] | 93.39 |  |  |  | 94.40 | [5 empty] | 93.24 |  |  | 94.70 |  |  |  | 0.01 |  | 0.10 | [8 empty] | 5.50 |  |  |  |  | 1.02
2016 |  |  |  | 3535.75 |  |  | 8268 |  |  |  | 436 | [10 empty] | 92.59 |  |  |  | 93.67 | [5 empty] | 92.32 |  |  | 94.13 |  |  |  | 0.50 |  | 1.15 | [8 empty] | 5.18 |  |  |  |  | 1.08
2017 |  |  |  | 3543.32 |  |  | 8280 |  |  |  | 436 | [10 empty] | 93.20 |  |  |  | 94.16 | [5 empty] | 92.77 |  |  | 94.52 |  |  |  | 0.15 |  | 0.41 | [8 empty] | 5.43 |  |  |  |  | 0.95
2018 |  |  |  | 3271.12 |  |  | 7642 |  |  |  | 436 | [10 empty] | 85.31 |  |  |  | 86.66 | [5 empty] | 85.65 |  |  | 87.24 |  |  |  | 0.38 |  | 0.48 | [8 empty] | 12.86 |  |  |  |  | 1.35
2019 |  |  |  | 3398.93 |  |  | 7922 |  |  |  | 436 | [10 empty] | 88.65 |  |  |  | 89.77 | [5 empty] | 88.99 |  |  | 90.43 |  |  |  | 0.18 |  | 3.26 | [8 empty] | 6.97 |  |  |  |  | 1.12
2020 |  |  |  | 3332.80 |  |  | 8112 |  |  |  | 469 | [10 empty] | 85.26 |  |  |  | 85.77 | [5 empty] | 86.47 |  |  | 92.35 |  |  |  | 0.11 |  | 0.79 | [8 empty] | 13.44 |  |  |  |  | 0.50
2021 |  |  |  | 3747.56 |  |  | 8155 |  |  |  | 469 | [10 empty] | 91.05 |  |  |  | 92.35 | [5 empty] | 91.22 |  |  | 93.09 |  |  |  | 0.73 |  | 2.44 | [8 empty] | 5.20 |  |  |  |  | 1.30
Key Factors in Last 20 Years [%]
Energy Losses by Type
Full Outages, Analysis by Cause
[23 empty] | 2021 | [14 empty] | 2000 to 2021
Outage Cause | [22 empty] | Hours Lost | [14 empty] | Average hours lost per reactor-year
[23 empty] | Planned |  |  |  | Unplanned | [6 empty] | External |  |  |  | Planned |  |  |  | Unplanned | [11 empty] | External
A. |  | Plant equipment problem/failure | [24 empty] | 173 | [14 empty] | 68
C. |  | Inspection, maintenance or repair combined with refuelling | [20 empty] | 432 | [14 empty] | 772
D. |  | Inspection, maintenance or repair without refuelling | [35 empty] | 73
L. |  | Human factor related | [39 empty] | 4
Subtotal | [22 empty] | 432 |  |  |  | 173 | [10 empty] | 845 |  |  |  | 72
Total | [22 empty] | 605 | [14 empty] | 917
Equipment Related Unplanned Full Outages, Analysis by System
System | [22 empty] | 2021 | [14 empty] | 2000 to 2021
[23 empty] | Hours Lost | [14 empty] | Average hours lost per reactor-year
11. |  |  | Reactor and Accessories | [34 empty] | 3
12. |  |  | Reactor I&C Systems | [19 empty] | 173 | [14 empty] | 9
13. |  |  | Reactor Auxiliary Systems | [34 empty] | 3
14. |  |  | Safety Systems | [34 empty] | 6
15. |  |  | Reactor Cooling Systems | [34 empty] | 27
16. |  |  | Steam generation systems | [34 empty] | 8
21. |  |  | Fuel Handling and Storage Facilities | [34 empty] | 1
31. |  |  | Turbine and auxiliaries | [34 empty] | 2
33. |  |  | Circulating Water System | [34 empty] | 1
41. |  |  | Main Generator Systems | [34 empty] | 3
42. |  |  | Electrical Power Supply Systems | [34 empty] | 3
Total | [22 empty] | 173 | [14 empty] | 66
Highlights (2021)
MOCHOVCE 2 unit was operated at full power in base load mode in 2021. Unplanned outages in the reporting period caused forced losses of 100.4 GWh. The most significant full unplanned outage occurred in June - Automatic reactor scram after false SIS safety control system initialization. Unplanned losses of 72.5 GWh were caused by the extension of the general overhaul in October. Planned energy loses of 213.8.6 GWh were caused by the general overhaul with refueling and the reconstruction of the cooling tower No.22, which started in October. Other factors affecting energy generation were limitations due to environmental conditions and site heating. Unit provided grid supporting services for load following – frequency, secondary and tertiary power control for grid adjustment.