## ANGRA-1
2022 Operating Experience
BR-1 | [8 empty] | ANGRA-1 | [26 empty] | BRAZIL
Status at end of year | [7 empty] | : | Operational
Operator | [7 empty] | : | ELETRONUCLEAR S (ELETRONUCLEAR S.A.)
Owner | [7 empty] | : | ELETRONUCLEAR S (ELETRONUCLEAR S.A.)
Reactor Supplier | [7 empty] | : | WH (WESTINGHOUSE ELECTRIC CORPORATION)
Turbine Supplier | [7 empty] | : | WH (WESTINGHOUSE ELECTRIC CORPORATION)
Reactor Unit Details | [27 empty] | Key Dates
Reactor type and model | [12 empty] | : |  |  | PWR / WH 2LP | [11 empty] | Construction Date | [15 empty] | : |  |  | 1971-05-01
Thermal power | [12 empty] | : |  |  | 1882 | [8 empty] | MWth |  |  | Grid Date | [15 empty] | : |  |  | 1982-04-01
Gross electrical power | [12 empty] | : |  |  | 640 | [8 empty] | MWe |  |  | Commercial Date | [15 empty] | : |  |  | 1985-01-01
Reference unit power (net) | [12 empty] | : |  |  | 609 | [8 empty] | MWe |  |  | Age at end of year | [15 empty] | : |  |  | 40 years
Design Characteristics
| Primary Systems | [28 empty] | Operating coolant pressure [MPa] | [15 empty] | : |  |  | 15.71
| Reactor vessel centreline orientation | [13 empty] | : |  |  | Vertical | [11 empty] | Reactor outlet temperature [°C] | [15 empty] | : |  |  | 323
| Fuel material | [13 empty] | : |  |  | UO2 | [11 empty] | Number of SG | [15 empty] | : |  |  | 2
| Refuelling type | [13 empty] | : |  |  | OFF-line | [11 empty] | Containment type | [15 empty] | : |  |  | Double
| Moderator material | [13 empty] | : |  |  | H2O | [11 empty] | Containment design pressure [MPa] | [15 empty] | : |  |  | 0.32
| Average fuel enrichment [% of U235] | [13 empty] | : |  |  | 4.0 | [11 empty] | Secondary systems
| Refuelling frequency [month] | [13 empty] | : |  |  | 12 | [11 empty] | Number of turbine-generators per unit/reactor | [15 empty] | : |  |  | 1
| Part of the core refuelled [%] | [13 empty] | : |  |  | 35.1 | [11 empty] | Turbine speed [rpm] | [15 empty] | : |  |  | 1800
| Average discharge burnup [MWd/t] | [13 empty] | : |  |  | 33000 | [11 empty] | Number of LP cylinders per turbine | [15 empty] | : |  |  | 2
| Active core diameter [m] | [13 empty] | : |  |  | 2.47 | [11 empty] | HP cylinder inlet steam pressure [MPa] | [15 empty] | : |  |  | 6.05
| Active core height/length [m] | [13 empty] | : |  |  | 3.66 | [11 empty] | Output voltage [kV] | [15 empty] | : |  |  | 19
| Number of fissile fuel assemblies/bundles | [13 empty] | : |  |  | 121 | [11 empty] | Primary means of condenser cooling | [15 empty] | : |  |  | Sea (once-through)
| Fuel linear heat generation rate [kW/m] | [13 empty] | : |  |  | 17.6 | [11 empty] | Number of main condensate pumps | [15 empty] | : |  |  | 3
| Number of control rod assemblies | [13 empty] | : |  |  | 21 | [11 empty] | Number of FW pumps for full power operation | [15 empty] | : |  |  | 2
| Number of external reactor coolant loops | [13 empty] | : |  |  | 2 | [11 empty] | Number of on-site safety related diesel generators | [15 empty] | : |  |  | 4
| Coolant type | [13 empty] | : |  |  | H2O | [11 empty] | Non-electrical applications | [15 empty] | : |  |  | none
Annual Production Results (2022)
Net Energy Production | [18 empty] | : | 4602.31 GW(e).h | [8 empty] | Forced Loss Rate (FLR) | [15 empty] | : |  |  | 0.23 %
Energy Availability Factor (EAF) | [18 empty] | : | 85.82 % | [8 empty] | Unplanned Capability Loss Factor (UCL) | [15 empty] | : |  |  | 0.2 %
Unit Capability Factor (UCF) | [18 empty] | : | 85.82 % | [8 empty] | Planned Unavailability Factor (PUF) | [15 empty] | : |  |  | 13.98 %
Load Factor (LF) | [18 empty] | : | 86.27 % | [8 empty] | Externally cause unavailability (XUF) | [15 empty] | : |  |  | 0 %
Operating Factor (OF) | [18 empty] | : | 86.79 % | [8 empty] | Total off-line time | [15 empty] | : |  |  | 1157 hours
Annual Summary
[5 empty] | Jan | Feb |  |  |  | Mar |  | Apr | [8 empty] | May |  |  | Jun | [6 empty] | Jul |  | Aug |  |  |  | Sep |  |  | Oct |  |  | Nov | [9 empty] | Dec |  |  | Annual
GW(e)-h |  |  |  |  | 453.98 | 410.11 |  |  |  | 448.55 |  | 437.50 | [8 empty] | 411.17 |  |  | 369.99 | [6 empty] | 456.88 |  | 163.35 |  |  |  | 113.73 |  |  | 454.18 |  |  | 444.78 | [9 empty] | 438.09 |  |  | 4602.31
EAF [%] |  |  |  |  | 100.00 | 100.00 |  |  |  | 99.03 |  | 99.51 | [8 empty] | 90.75 |  |  | 84.38 | [6 empty] | 100.00 |  | 36.05 |  |  |  | 25.94 |  |  | 98.74 |  |  | 100.00 | [9 empty] | 95.68 |  |  | 85.82
UCF [%] |  |  |  |  | 100.00 | 100.00 |  |  |  | 99.03 |  | 99.51 | [8 empty] | 90.75 |  |  | 84.38 | [6 empty] | 100.00 |  | 36.05 |  |  |  | 25.94 |  |  | 98.74 |  |  | 100.00 | [9 empty] | 95.68 |  |  | 85.82
LF [%] |  |  |  |  | 100.19 | 100.21 |  |  |  | 99.00 |  | 99.78 | [8 empty] | 90.75 |  |  | 84.38 | [6 empty] | 100.84 |  | 36.05 |  |  |  | 25.94 |  |  | 100.24 |  |  | 101.44 | [9 empty] | 96.69 |  |  | 86.27
OF [%] |  |  |  |  | 100.00 | 100.00 |  |  |  | 100.00 |  | 100.00 | [8 empty] | 90.32 |  |  | 86.53 | [6 empty] | 100.00 |  | 38.58 |  |  |  | 29.31 |  |  | 100.00 |  |  | 100.00 | [9 empty] | 97.04 |  |  | 86.79
FLR [%] |  |  |  |  | 0.00 | 0.00 |  |  |  | 0.59 |  | 0.49 | [8 empty] | 0.00 |  |  | 0.00 | [6 empty] | 0.00 |  | 0.05 |  |  |  | 0.00 |  |  | 1.26 |  |  | 0.00 | [9 empty] | 0.01 |  |  | 0.23
UCL [%] |  |  |  |  | 0.00 | 0.00 |  |  |  | 0.59 |  | 0.49 | [8 empty] | 0.00 |  |  | 0.00 | [6 empty] | 0.00 |  | 0.02 |  |  |  | 0.00 |  |  | 1.26 |  |  | 0.00 | [9 empty] | 0.01 |  |  | 0.20
PUF [%] |  |  |  |  | 0.00 | 0.00 |  |  |  | 0.38 |  | 0.00 | [8 empty] | 9.25 |  |  | 15.62 | [6 empty] | 0.00 |  | 63.93 |  |  |  | 74.06 |  |  | 0.00 |  |  | 0.00 | [9 empty] | 4.30 |  |  | 13.98
XUF [%] |  |  |  |  | 0.00 | 0.00 |  |  |  | 0.00 |  | 0.00 | [8 empty] | 0.00 |  |  | 0.00 | [6 empty] | 0.00 |  | 0.00 |  |  |  | 0.00 |  |  | 0.00 |  |  | 0.00 | [9 empty] | 0.00 |  |  | 0.00
Historical Summary
Lifetime energy generation | [13 empty] | : |  |  | 119278.05 GW(e).h | [11 empty] | Cumulative Forced Loss Rate (FLR) | [21 empty] | : | 15.2 %
Cumulative Energy Availability Factor (EAF) | [13 empty] | : |  |  | 64.18 % | [11 empty] | Cumulative Unplanned Capability Loss Factor (UCL) | [21 empty] | : | 12.74 %
Cumulative Unit Capability Factor (UCF) | [13 empty] | : |  |  | 68.87 % | [11 empty] | Cumulative Planned Unavailability Factor (PUF) | [21 empty] | : | 18.38 %
Cumulative Load Factor (LF) | [13 empty] | : |  |  | 57.51 % | [11 empty] | Cumulative Externally cause unavailability (XUF) | [21 empty] | : | 4.69 %
Cumulative Operating Factor (OF) | [13 empty] | : |  |  | 70.84 %
Electricity Production (net) [GWh]
Performance for Years of Commercial Operation
Year |  |  |  | Energy |  |  | Time Online |  |  |  | Reference Unit Power | [10 empty] | EAF |  |  |  | UCF | [5 empty] | LF |  |  | OF |  |  |  | FLR |  | UCL | [8 empty] | PUF |  |  |  |  | XUF
|  |  |  | [GW-h] |  |  | [Hours] |  |  |  | [MW] | [10 empty] | [%] |  |  |  | [%] | [5 empty] | [%] |  |  | [%] |  |  |  | [%] |  | [%] | [8 empty] | [%] |  |  |  |  | [%]
1985 |  |  |  | 3169.38 |  |  | 6847 |  |  |  | 626 | [10 empty] | 57.80 |  |  |  | 57.80 | [5 empty] | 57.80 |  |  | 78.16 |  |  |  | 37.49 |  | 34.66 | [8 empty] | 7.55 |  |  |  |  | 0.00
1986 |  |  |  | 132.36 |  |  | 512 |  |  |  | 626 | [10 empty] | 3.70 |  |  |  | 3.70 | [5 empty] | 2.41 |  |  | 5.84 |  |  |  | 89.62 |  | 31.97 | [8 empty] | 64.33 |  |  |  |  | 0.00
1987 |  |  |  | 910.56 |  |  | 1958 |  |  |  | 626 | [10 empty] | 19.72 |  |  |  | 19.72 | [5 empty] | 16.60 |  |  | 22.35 |  |  |  | 80.28 |  | 80.28 | [8 empty] | 0.00 |  |  |  |  | 0.00
1988 |  |  |  | 566.64 |  |  | 1488 |  |  |  | 626 | [10 empty] | 18.52 |  |  |  | 18.52 | [5 empty] | 10.30 |  |  | 16.94 |  |  |  | 81.48 |  | 81.48 | [8 empty] | 0.00 |  |  |  |  | 0.00
1989 |  |  |  | 1695.10 |  |  | 5362 |  |  |  | 626 | [10 empty] | 61.30 |  |  |  | 61.78 | [5 empty] | 30.91 |  |  | 61.21 |  |  |  | 6.96 |  | 4.62 | [8 empty] | 33.60 |  |  |  |  | 0.47
1990 |  |  |  | 2055.34 |  |  | 7400 |  |  |  | 626 | [10 empty] | 82.54 |  |  |  | 86.08 | [5 empty] | 37.48 |  |  | 84.47 |  |  |  | 10.13 |  | 9.71 | [8 empty] | 4.21 |  |  |  |  | 3.54
1991 |  |  |  | 1306.35 |  |  | 5046 |  |  |  | 626 | [10 empty] | 57.18 |  |  |  | 57.18 | [5 empty] | 23.82 |  |  | 57.60 |  |  |  | 1.56 |  | 0.91 | [8 empty] | 41.92 |  |  |  |  | 0.00
1992 |  |  |  | 1506.37 |  |  | 4275 |  |  |  | 626 | [10 empty] | 47.93 |  |  |  | 47.93 | [5 empty] | 27.39 |  |  | 48.67 |  |  |  | 16.27 |  | 9.31 | [8 empty] | 42.76 |  |  |  |  | 0.00
1993 |  |  |  | 402.70 |  |  | 1524 |  |  |  | 626 | [10 empty] | 17.17 |  |  |  | 17.17 | [5 empty] | 7.34 |  |  | 17.40 |  |  |  | 82.83 |  | 82.83 | [8 empty] | 0.00 |  |  |  |  | 0.00
1994 |  |  |  | 41.45 |  |  | 305 |  |  |  | 626 | [10 empty] | 3.48 |  |  |  | 83.84 | [5 empty] | 0.76 |  |  | 3.48 |  |  |  | 16.16 |  | 16.16 | [8 empty] | 0.00 |  |  |  |  | 80.35
1995 |  |  |  | 2333.64 |  |  | 8127 |  |  |  | 626 | [10 empty] | 42.56 |  |  |  | 92.77 | [5 empty] | 42.56 |  |  | 92.77 |  |  |  | 3.09 |  | 2.96 | [8 empty] | 4.27 |  |  |  |  | 50.22
1996 |  |  |  | 2288.84 |  |  | 5063 |  |  |  | 626 | [10 empty] | 55.23 |  |  |  | 66.99 | [5 empty] | 41.62 |  |  | 57.64 |  |  |  | 0.00 |  | 0.00 | [8 empty] | 33.01 |  |  |  |  | 11.76
1997 |  |  |  | 2989.97 |  |  | 6219 |  |  |  | 626 | [10 empty] | 53.17 |  |  |  | 60.65 | [5 empty] | 54.52 |  |  | 70.99 |  |  |  | 0.75 |  | 0.46 | [8 empty] | 38.89 |  |  |  |  | 7.49
1998 |  |  |  | 3093.82 |  |  | 6976 |  |  |  | 626 | [10 empty] | 56.42 |  |  |  | 56.42 | [5 empty] | 56.42 |  |  | 79.63 |  |  |  | 6.39 |  | 3.85 | [8 empty] | 39.73 |  |  |  |  | 0.00
1999 |  |  |  | 3631.68 |  |  | 8429 |  |  |  | 626 | [10 empty] | 64.79 |  |  |  | 65.19 | [5 empty] | 66.23 |  |  | 96.22 |  |  |  | 4.69 |  | 3.21 | [8 empty] | 31.60 |  |  |  |  | 0.40
2000 |  |  |  | 3164.93 |  |  | 6514 |  |  |  | 626 | [10 empty] | 58.73 |  |  |  | 58.73 | [5 empty] | 57.56 |  |  | 74.16 |  |  |  | 15.27 |  | 10.59 | [8 empty] | 30.69 |  |  |  |  | 0.00
2001 |  |  |  | 3614.43 |  |  | 7295 |  |  |  | 626 | [10 empty] | 82.88 |  |  |  | 82.88 | [5 empty] | 65.91 |  |  | 83.28 |  |  |  | 4.94 |  | 4.31 | [8 empty] | 12.82 |  |  |  |  | 0.00
2002 |  |  |  | 3775.19 |  |  | 7595 |  |  |  | 626 | [10 empty] | 85.93 |  |  |  | 87.66 | [5 empty] | 68.84 |  |  | 86.70 |  |  |  | 0.64 |  | 0.56 | [8 empty] | 11.78 |  |  |  |  | 1.73
2003 |  |  |  | 3137.06 |  |  | 6551 |  |  |  | 626 | [10 empty] | 57.20 |  |  |  | 74.53 | [5 empty] | 57.21 |  |  | 74.78 |  |  |  | 9.74 |  | 8.04 | [8 empty] | 17.43 |  |  |  |  | 17.33
2004 |  |  |  | 3890.16 |  |  | 7968 |  |  |  | 626 | [10 empty] | 70.75 |  |  |  | 70.75 | [5 empty] | 70.75 |  |  | 90.71 |  |  |  | 0.35 |  | 0.25 | [8 empty] | 29.00 |  |  |  |  | 0.00
2005 |  |  |  | 3520.38 |  |  | 7275 |  |  |  | 626 | [10 empty] | 83.05 |  |  |  | 83.05 | [5 empty] | 64.20 |  |  | 83.05 |  |  |  | 0.85 |  | 0.71 | [8 empty] | 16.24 |  |  |  |  | 0.00
2006 |  |  |  | 3205.23 |  |  | 6743 |  |  |  | 626 | [10 empty] | 63.96 |  |  |  | 63.96 | [5 empty] | 58.45 |  |  | 76.97 |  |  |  | 20.91 |  | 16.91 | [8 empty] | 19.12 |  |  |  |  | 0.00
2007 |  |  |  | 2553.47 |  |  | 5481 |  |  |  | 520 | [10 empty] | 62.79 |  |  |  | 62.79 | [5 empty] | 56.06 |  |  | 62.57 |  |  |  | 8.97 |  | 16.59 | [8 empty] | 20.61 |  |  |  |  | 0.00
2008 |  |  |  | 3314.53 |  |  | 6967 |  |  |  | 491 | [10 empty] | 78.60 |  |  |  | 78.60 | [5 empty] | 76.85 |  |  | 79.31 |  |  |  | 5.95 |  | 4.98 | [8 empty] | 16.43 |  |  |  |  | 0.00
2009 |  |  |  | 2668.92 |  |  | 5256 |  |  |  | 609 | [10 empty] | 57.41 |  |  |  | 57.41 | [5 empty] | 50.87 |  |  | 60.00 |  |  |  | 7.83 |  | 4.88 | [8 empty] | 37.71 |  |  |  |  | 0.00
2010 |  |  |  | 4076.72 |  |  | 7055 |  |  |  | 609 | [10 empty] | 77.02 |  |  |  | 77.02 | [5 empty] | 76.42 |  |  | 80.54 |  |  |  | 3.94 |  | 3.16 | [8 empty] | 19.81 |  |  |  |  | 0.00
2011 |  |  |  | 4452.48 |  |  | 7789 |  |  |  | 609 | [10 empty] | 88.65 |  |  |  | 88.76 | [5 empty] | 83.46 |  |  | 88.92 |  |  |  | 1.93 |  | 1.75 | [8 empty] | 9.49 |  |  |  |  | 0.11
2012 |  |  |  | 5134.91 |  |  | 8734 |  |  |  | 609 | [10 empty] | 97.39 |  |  |  | 97.39 | [5 empty] | 95.99 |  |  | 99.43 |  |  |  | 0.58 |  | 0.57 | [8 empty] | 2.04 |  |  |  |  | 0.00
2013 |  |  |  | 3734.79 |  |  | 6765 |  |  |  | 609 | [10 empty] | 70.91 |  |  |  | 70.91 | [5 empty] | 70.01 |  |  | 77.23 |  |  |  | 11.56 |  | 9.27 | [8 empty] | 19.82 |  |  |  |  | 0.00
2014 |  |  |  | 4706.85 |  |  | 7857 |  |  |  | 609 | [10 empty] | 88.17 |  |  |  | 88.54 | [5 empty] | 88.23 |  |  | 89.69 |  |  |  | 1.43 |  | 1.28 | [8 empty] | 10.18 |  |  |  |  | 0.37
2015 |  |  |  | 3867.66 |  |  | 6619 |  |  |  | 609 | [10 empty] | 73.21 |  |  |  | 73.29 | [5 empty] | 72.50 |  |  | 75.56 |  |  |  | 11.77 |  | 15.33 | [8 empty] | 11.38 |  |  |  |  | 0.08
2016 |  |  |  | 4807.12 |  |  | 7951 |  |  |  | 609 | [10 empty] | 89.98 |  |  |  | 90.08 | [5 empty] | 89.86 |  |  | 90.52 |  |  |  | 0.04 |  | 0.03 | [8 empty] | 9.89 |  |  |  |  | 0.10
2017 |  |  |  | 3966.79 |  |  | 6633 |  |  |  | 609 | [10 empty] | 74.22 |  |  |  | 74.34 | [5 empty] | 74.36 |  |  | 75.72 |  |  |  | 10.96 |  | 9.15 | [8 empty] | 16.51 |  |  |  |  | 0.12
2018 |  |  |  | 4695.30 |  |  | 7793 |  |  |  | 609 | [10 empty] | 88.12 |  |  |  | 88.61 | [5 empty] | 88.01 |  |  | 88.96 |  |  |  | 0.06 |  | 0.87 | [8 empty] | 10.52 |  |  |  |  | 0.49
2019 |  |  |  | 5239.68 |  |  | 8668 |  |  |  | 609 | [10 empty] | 99.46 |  |  |  | 99.54 | [5 empty] | 98.21 |  |  | 98.94 |  |  |  | 0.36 |  | 0.36 | [8 empty] | 0.10 |  |  |  |  | 0.08
2020 |  |  |  | 4347.14 |  |  | 7299 |  |  |  | 609 | [10 empty] | 82.69 |  |  |  | 82.69 | [5 empty] | 81.26 |  |  | 83.09 |  |  |  | 8.37 |  | 7.56 | [8 empty] | 9.75 |  |  |  |  | 0.00
2021 |  |  |  | 4845.93 |  |  | 8014 |  |  |  | 609 | [10 empty] | 90.41 |  |  |  | 90.43 | [5 empty] | 90.84 |  |  | 91.48 |  |  |  | 0.05 |  | 0.04 | [8 empty] | 9.53 |  |  |  |  | 0.02
2022 |  |  |  | 4602.31 |  |  | 7603 |  |  |  | 609 | [10 empty] | 85.82 |  |  |  | 85.82 | [5 empty] | 86.27 |  |  | 86.79 |  |  |  | 0.23 |  | 0.20 | [8 empty] | 13.98 |  |  |  |  | 0.00
Key Factors in Last 20 Years [%]
Energy Losses by Type
Full Outages, Analysis by Cause
[23 empty] | 2022 | [14 empty] | 1985 to 2022
Outage Cause | [22 empty] | Hours Lost | [14 empty] | Average hours lost per reactor-year
[23 empty] | Planned |  |  |  | Unplanned | [6 empty] | External |  |  |  | Planned |  |  |  | Unplanned | [11 empty] | External
A. |  | Plant equipment problem/failure | [24 empty] | 1 | [14 empty] | 1167
B. |  | Refuelling without maintenance | [35 empty] | 27
C. |  | Inspection, maintenance or repair combined with refuelling | [20 empty] | 965 | [14 empty] | 1024
D. |  | Inspection, maintenance or repair without refuelling | [20 empty] | 191 | [14 empty] | 237
E. |  | Testing of plant systems or components | [35 empty] | 49 |  |  |  | 0
F. |  | Major backfitting, refurbishment or upgrading activities with refuelling | [35 empty] | 83
H. |  | Nuclear regulatory requirements | [39 empty] | 1
J. |  | Grid limitation, failure or grid unavailability | [51 empty] | 12
K. |  | Load-following (frequency control, reserve shutdown due to reduced energy demand, reactive power) | [51 empty] | 7
L. |  | Human factor related | [39 empty] | 17
M. |  | Governmental requirements or court decisions | [51 empty] | 217
P. |  | Fire | [39 empty] | 0
Z. |  | Other | [39 empty] | 17 | [11 empty] | 2
Subtotal | [22 empty] | 1156 |  |  |  | 1 | [10 empty] | 1420 |  |  |  | 1202 | [11 empty] | 238
Total | [22 empty] | 1157 | [14 empty] | 2860
Equipment Related Unplanned Full Outages, Analysis by System
System | [22 empty] | 2022 | [14 empty] | 1985 to 2022
[23 empty] | Hours Lost | [14 empty] | Average hours lost per reactor-year
11. |  |  | Reactor and Accessories | [34 empty] | 262
12. |  |  | Reactor I&C Systems | [34 empty] | 44
13. |  |  | Reactor Auxiliary Systems | [34 empty] | 77
14. |  |  | Safety Systems | [34 empty] | 1
15. |  |  | Reactor Cooling Systems | [34 empty] | 11
16. |  |  | Steam generation systems | [34 empty] | 29
31. |  |  | Turbine and auxiliaries | [34 empty] | 110
32. |  |  | Feedwater and Main Steam System | [19 empty] | 1 | [14 empty] | 42
33. |  |  | Circulating Water System | [34 empty] | 6
34. |  |  | Miscellaneous Systems | [34 empty] | 0
41. |  |  | Main Generator Systems | [34 empty] | 357
42. |  |  | Electrical Power Supply Systems | [34 empty] | 176
Total | [22 empty] | 1 | [14 empty] | 1115

## ANGRA-2
2022 Operating Experience
BR-2 | [8 empty] | ANGRA-2 | [26 empty] | BRAZIL
Status at end of year | [7 empty] | : | Operational
Operator | [7 empty] | : | ELETRONUCLEAR S (ELETRONUCLEAR S.A.)
Owner | [7 empty] | : | ELETRONUCLEAR S (ELETRONUCLEAR S.A.)
Reactor Supplier | [7 empty] | : | KWU (KRAFTWERK UNION, AG)
Turbine Supplier | [7 empty] | : | KWU (KRAFTWERK UNION, AG)
Reactor Unit Details | [27 empty] | Key Dates
Reactor type and model | [12 empty] | : |  |  | PWR / PRE KONVOI | [11 empty] | Construction Date | [15 empty] | : |  |  | 1976-01-01
Thermal power | [12 empty] | : |  |  | 3764 | [8 empty] | MWth |  |  | Grid Date | [15 empty] | : |  |  | 2000-07-21
Gross electrical power | [12 empty] | : |  |  | 1350 | [8 empty] | MWe |  |  | Commercial Date | [15 empty] | : |  |  | 2001-02-01
Reference unit power (net) | [12 empty] | : |  |  | 1275 | [8 empty] | MWe |  |  | Age at end of year | [15 empty] | : |  |  | 22 years
Design Characteristics
| Primary Systems | [28 empty] | Operating coolant pressure [MPa] | [15 empty] | : |  |  | 15.9
| Reactor vessel centreline orientation | [13 empty] | : |  |  | Vertical | [11 empty] | Reactor outlet temperature [°C] | [15 empty] | : |  |  | 326
| Fuel material | [13 empty] | : |  |  | UO2 | [11 empty] | Number of SG | [15 empty] | : |  |  | 4
| Refuelling type | [13 empty] | : |  |  | OFF-line | [11 empty] | Containment type | [15 empty] | : |  |  | Double
| Moderator material | [13 empty] | : |  |  | H2O | [11 empty] | Containment design pressure [MPa] | [15 empty] | : |  |  | 0.53
| Average fuel enrichment [% of U235] | [13 empty] | : |  |  | 4.5 | [11 empty] | Secondary systems
| Refuelling frequency [month] | [13 empty] | : |  |  | 12 | [11 empty] | Number of turbine-generators per unit/reactor | [15 empty] | : |  |  | 1
| Part of the core refuelled [%] | [13 empty] | : |  |  | 33.3 | [11 empty] | Turbine speed [rpm] | [15 empty] | : |  |  | 1800
| Average discharge burnup [MWd/t] | [13 empty] | : |  |  | 35000 | [11 empty] | Number of LP cylinders per turbine | [15 empty] | : |  |  | 3
| Active core diameter [m] | [13 empty] | : |  |  | 3.61 | [11 empty] | HP cylinder inlet steam pressure [MPa] | [15 empty] | : |  |  | 6.295
| Active core height/length [m] | [13 empty] | : |  |  | 3.9 | [11 empty] | Output voltage [kV] | [15 empty] | : |  |  | 25
| Number of fissile fuel assemblies/bundles | [13 empty] | : |  |  | 193 | [11 empty] | Primary means of condenser cooling | [15 empty] | : |  |  | Sea (once-through)
| Fuel linear heat generation rate [kW/m] | [13 empty] | : |  |  | 20.79 | [11 empty] | Number of main condensate pumps | [15 empty] | : |  |  | 3
| Number of control rod assemblies | [13 empty] | : |  |  | 61 | [11 empty] | Number of FW pumps for full power operation | [15 empty] | : |  |  | 2
| Number of external reactor coolant loops | [13 empty] | : |  |  | 4 | [11 empty] | Number of on-site safety related diesel generators | [15 empty] | : |  |  | 8
| Coolant type | [13 empty] | : |  |  | H2O | [11 empty] | Non-electrical applications | [15 empty] | : |  |  | none
Annual Production Results (2022)
Net Energy Production | [18 empty] | : | 9142.51 GW(e).h | [8 empty] | Forced Loss Rate (FLR) | [15 empty] | : |  |  | 6.81 %
Energy Availability Factor (EAF) | [18 empty] | : | 81.58 % | [8 empty] | Unplanned Capability Loss Factor (UCL) | [15 empty] | : |  |  | 6.9 %
Unit Capability Factor (UCF) | [18 empty] | : | 81.59 % | [8 empty] | Planned Unavailability Factor (PUF) | [15 empty] | : |  |  | 11.51 %
Load Factor (LF) | [18 empty] | : | 81.86 % | [8 empty] | Externally cause unavailability (XUF) | [15 empty] | : |  |  | 0.02 %
Operating Factor (OF) | [18 empty] | : | 81.86 % | [8 empty] | Total off-line time | [15 empty] | : |  |  | 1589 hours
Annual Summary
[5 empty] | Jan | Feb |  |  |  | Mar |  | Apr | [8 empty] | May |  |  | Jun | [6 empty] | Jul |  | Aug |  |  |  | Sep |  |  | Oct |  |  | Nov | [9 empty] | Dec |  |  | Annual
GW(e)-h |  |  |  |  | 948.54 | 786.62 |  |  |  | 945.78 |  | 919.84 | [8 empty] | 951.11 |  |  | 331.76 | [6 empty] | 145.15 |  | 952.81 |  |  |  | 927.59 |  |  | 956.72 |  |  | 326.42 | [9 empty] | 950.18 |  |  | 9142.51
EAF [%] |  |  |  |  | 99.99 | 91.81 |  |  |  | 99.81 |  | 100.00 | [8 empty] | 99.92 |  |  | 36.14 | [6 empty] | 15.30 |  | 99.63 |  |  |  | 100.00 |  |  | 100.00 |  |  | 35.56 | [9 empty] | 100.00 |  |  | 81.58
UCF [%] |  |  |  |  | 100.00 | 91.81 |  |  |  | 100.00 |  | 100.00 | [8 empty] | 99.92 |  |  | 36.14 | [6 empty] | 15.30 |  | 99.63 |  |  |  | 100.00 |  |  | 100.00 |  |  | 35.56 | [9 empty] | 100.00 |  |  | 81.59
LF [%] |  |  |  |  | 99.99 | 91.81 |  |  |  | 99.70 |  | 100.20 | [8 empty] | 100.26 |  |  | 36.14 | [6 empty] | 15.30 |  | 100.44 |  |  |  | 101.04 |  |  | 100.86 |  |  | 35.56 | [9 empty] | 100.17 |  |  | 81.86
OF [%] |  |  |  |  | 100.00 | 92.11 |  |  |  | 100.00 |  | 100.00 | [8 empty] | 100.00 |  |  | 36.53 | [6 empty] | 16.26 |  | 100.00 |  |  |  | 100.00 |  |  | 100.00 |  |  | 36.67 | [9 empty] | 100.00 |  |  | 81.86
FLR [%] |  |  |  |  | 0.00 | 8.19 |  |  |  | 0.00 |  | 0.00 | [8 empty] | 0.08 |  |  | 0.00 | [6 empty] | 0.00 |  | 0.37 |  |  |  | 0.00 |  |  | 0.00 |  |  | 64.44 | [9 empty] | 0.00 |  |  | 6.81
UCL [%] |  |  |  |  | 0.00 | 8.19 |  |  |  | 0.00 |  | 0.00 | [8 empty] | 0.08 |  |  | 0.00 | [6 empty] | 11.01 |  | 0.37 |  |  |  | 0.00 |  |  | 0.00 |  |  | 64.44 | [9 empty] | 0.00 |  |  | 6.90
PUF [%] |  |  |  |  | 0.00 | 0.00 |  |  |  | 0.00 |  | 0.00 | [8 empty] | 0.00 |  |  | 63.86 | [6 empty] | 73.68 |  | 0.00 |  |  |  | 0.00 |  |  | 0.00 |  |  | 0.00 | [9 empty] | 0.00 |  |  | 11.51
XUF [%] |  |  |  |  | 0.01 | 0.00 |  |  |  | 0.19 |  | 0.00 | [8 empty] | 0.00 |  |  | 0.00 | [6 empty] | 0.00 |  | 0.00 |  |  |  | 0.00 |  |  | 0.00 |  |  | 0.00 | [9 empty] | 0.00 |  |  | 0.02
Historical Summary
Lifetime energy generation | [13 empty] | : |  |  | 209983.86 GW(e).h | [11 empty] | Cumulative Forced Loss Rate (FLR) | [21 empty] | : | 2.64 %
Cumulative Energy Availability Factor (EAF) | [13 empty] | : |  |  | 86.43 % | [11 empty] | Cumulative Unplanned Capability Loss Factor (UCL) | [21 empty] | : | 3.6 %
Cumulative Unit Capability Factor (UCF) | [13 empty] | : |  |  | 87.55 % | [11 empty] | Cumulative Planned Unavailability Factor (PUF) | [21 empty] | : | 8.85 %
Cumulative Load Factor (LF) | [13 empty] | : |  |  | 84.28 % | [11 empty] | Cumulative Externally cause unavailability (XUF) | [21 empty] | : | 1.12 %
Cumulative Operating Factor (OF) | [13 empty] | : |  |  | 88.6 %
Electricity Production (net) [GWh]
Performance for Years of Commercial Operation
Year |  |  |  | Energy |  |  | Time Online |  |  |  | Reference Unit Power | [10 empty] | EAF |  |  |  | UCF | [5 empty] | LF |  |  | OF |  |  |  | FLR |  | UCL | [8 empty] | PUF |  |  |  |  | XUF
|  |  |  | [GW-h] |  |  | [Hours] |  |  |  | [MW] | [10 empty] | [%] |  |  |  | [%] | [5 empty] | [%] |  |  | [%] |  |  |  | [%] |  | [%] | [8 empty] | [%] |  |  |  |  | [%]
2001 |  |  |  | 9904.99 |  |  | 8315 |  |  |  | 1350 | [10 empty] | 94.21 |  |  |  | 94.34 | [5 empty] | 85.69 |  |  | 97.27 |  |  |  | 3.11 |  | 3.02 | [8 empty] | 2.64 |  |  |  |  | 0.13
2002 |  |  |  | 9238.24 |  |  | 8060 |  |  |  | 1275 | [10 empty] | 83.33 |  |  |  | 91.26 | [5 empty] | 82.71 |  |  | 92.01 |  |  |  | 0.43 |  | 0.39 | [8 empty] | 8.35 |  |  |  |  | 7.93
2003 |  |  |  | 9418.97 |  |  | 8019 |  |  |  | 1275 | [10 empty] | 84.29 |  |  |  | 90.97 | [5 empty] | 84.33 |  |  | 91.54 |  |  |  | 1.91 |  | 1.77 | [8 empty] | 7.26 |  |  |  |  | 6.68
2004 |  |  |  | 6919.82 |  |  | 6497 |  |  |  | 1275 | [10 empty] | 72.76 |  |  |  | 72.76 | [5 empty] | 61.79 |  |  | 73.96 |  |  |  | 20.26 |  | 18.49 | [8 empty] | 8.74 |  |  |  |  | 0.00
2005 |  |  |  | 5676.66 |  |  | 5581 |  |  |  | 1275 | [10 empty] | 63.71 |  |  |  | 63.71 | [5 empty] | 50.83 |  |  | 63.71 |  |  |  | 4.70 |  | 9.17 | [8 empty] | 27.12 |  |  |  |  | 0.00
2006 |  |  |  | 9778.32 |  |  | 8014 |  |  |  | 1275 | [10 empty] | 89.34 |  |  |  | 89.34 | [5 empty] | 87.55 |  |  | 91.48 |  |  |  | 1.64 |  | 1.49 | [8 empty] | 9.17 |  |  |  |  | 0.00
2007 |  |  |  | 9096.95 |  |  | 7606 |  |  |  | 1275 | [10 empty] | 84.70 |  |  |  | 85.92 | [5 empty] | 81.45 |  |  | 86.83 |  |  |  | 4.68 |  | 6.68 | [8 empty] | 7.39 |  |  |  |  | 1.22
2008 |  |  |  | 9894.03 |  |  | 7924 |  |  |  | 1275 | [10 empty] | 89.12 |  |  |  | 90.06 | [5 empty] | 88.34 |  |  | 90.21 |  |  |  | 0.41 |  | 2.83 | [8 empty] | 7.10 |  |  |  |  | 0.94
2009 |  |  |  | 9554.65 |  |  | 8068 |  |  |  | 1275 | [10 empty] | 91.66 |  |  |  | 92.40 | [5 empty] | 85.55 |  |  | 92.10 |  |  |  | 0.00 |  | 0.00 | [8 empty] | 7.60 |  |  |  |  | 0.73
2010 |  |  |  | 9697.44 |  |  | 7727 |  |  |  | 1275 | [10 empty] | 87.10 |  |  |  | 87.92 | [5 empty] | 86.82 |  |  | 88.21 |  |  |  | 2.89 |  | 2.62 | [8 empty] | 9.47 |  |  |  |  | 0.82
2011 |  |  |  | 10342.26 |  |  | 8682 |  |  |  | 1275 | [10 empty] | 99.04 |  |  |  | 99.11 | [5 empty] | 92.60 |  |  | 99.11 |  |  |  | 0.89 |  | 0.89 | [8 empty] | 0.00 |  |  |  |  | 0.07
2012 |  |  |  | 10035.50 |  |  | 8064 |  |  |  | 1275 | [10 empty] | 89.50 |  |  |  | 89.50 | [5 empty] | 89.61 |  |  | 91.80 |  |  |  | 0.00 |  | 0.00 | [8 empty] | 10.50 |  |  |  |  | 0.00
2013 |  |  |  | 10045.27 |  |  | 7961 |  |  |  | 1275 | [10 empty] | 90.06 |  |  |  | 90.06 | [5 empty] | 89.94 |  |  | 90.88 |  |  |  | 1.74 |  | 2.19 | [8 empty] | 7.75 |  |  |  |  | 0.00
2014 |  |  |  | 9756.54 |  |  | 7754 |  |  |  | 1275 | [10 empty] | 86.57 |  |  |  | 88.61 | [5 empty] | 87.35 |  |  | 88.52 |  |  |  | 0.77 |  | 2.82 | [8 empty] | 8.57 |  |  |  |  | 2.04
2015 |  |  |  | 10023.96 |  |  | 7990 |  |  |  | 1275 | [10 empty] | 89.41 |  |  |  | 90.22 | [5 empty] | 89.75 |  |  | 91.21 |  |  |  | 1.18 |  | 1.56 | [8 empty] | 8.22 |  |  |  |  | 0.81
2016 |  |  |  | 10163.34 |  |  | 7939 |  |  |  | 1275 | [10 empty] | 90.05 |  |  |  | 90.20 | [5 empty] | 90.75 |  |  | 90.38 |  |  |  | 0.03 |  | 1.45 | [8 empty] | 8.35 |  |  |  |  | 0.16
2017 |  |  |  | 10887.54 |  |  | 8521 |  |  |  | 1275 | [10 empty] | 96.97 |  |  |  | 97.02 | [5 empty] | 97.48 |  |  | 97.27 |  |  |  | 2.95 |  | 2.95 | [8 empty] | 0.03 |  |  |  |  | 0.05
2018 |  |  |  | 10091.65 |  |  | 8011 |  |  |  | 1275 | [10 empty] | 89.53 |  |  |  | 91.22 | [5 empty] | 90.35 |  |  | 91.45 |  |  |  | 0.19 |  | 0.81 | [8 empty] | 7.97 |  |  |  |  | 1.69
2019 |  |  |  | 9984.43 |  |  | 7895 |  |  |  | 1275 | [10 empty] | 88.83 |  |  |  | 89.57 | [5 empty] | 89.38 |  |  | 90.12 |  |  |  | 1.76 |  | 1.93 | [8 empty] | 8.50 |  |  |  |  | 0.74
2020 |  |  |  | 8897.22 |  |  | 7423 |  |  |  | 1275 | [10 empty] | 79.38 |  |  |  | 79.99 | [5 empty] | 79.44 |  |  | 84.51 |  |  |  | 0.03 |  | 9.50 | [8 empty] | 10.51 |  |  |  |  | 0.61
2021 |  |  |  | 9012.51 |  |  | 7497 |  |  |  | 1275 | [10 empty] | 80.52 |  |  |  | 80.52 | [5 empty] | 80.69 |  |  | 85.58 |  |  |  | 2.04 |  | 1.67 | [8 empty] | 17.81 |  |  |  |  | 0.00
2022 |  |  |  | 9142.51 |  |  | 7171 |  |  |  | 1275 | [10 empty] | 81.58 |  |  |  | 81.59 | [5 empty] | 81.86 |  |  | 81.86 |  |  |  | 6.81 |  | 6.90 | [8 empty] | 11.51 |  |  |  |  | 0.02
Key Factors in Last 20 Years [%]
Energy Losses by Type
Full Outages, Analysis by Cause
[23 empty] | 2022 | [14 empty] | 2001 to 2022
Outage Cause | [22 empty] | Hours Lost | [14 empty] | Average hours lost per reactor-year
[23 empty] | Planned |  |  |  | Unplanned | [6 empty] | External |  |  |  | Planned |  |  |  | Unplanned | [11 empty] | External
A. |  | Plant equipment problem/failure | [24 empty] | 592 | [14 empty] | 249
C. |  | Inspection, maintenance or repair combined with refuelling | [20 empty] | 998 | [14 empty] | 610 |  |  |  | 24
D. |  | Inspection, maintenance or repair without refuelling | [35 empty] | 149
E. |  | Testing of plant systems or components | [35 empty] | 3 |  |  |  | 1
J. |  | Grid limitation, failure or grid unavailability | [51 empty] | 4
R. |  | External restrictions on supply and services (lack of funds due to delayed payments from customers, disputes in fuel industries, fuel-rationing, labour strike outside the plant , spare part delivery problems etc.) | [39 empty] | 9
Subtotal | [22 empty] | 998 |  |  |  | 592 | [10 empty] | 762 |  |  |  | 283 | [11 empty] | 4
Total | [22 empty] | 1590 | [14 empty] | 1049
Equipment Related Unplanned Full Outages, Analysis by System
System | [22 empty] | 2022 | [14 empty] | 2001 to 2022
[23 empty] | Hours Lost | [14 empty] | Average hours lost per reactor-year
11. |  |  | Reactor and Accessories | [34 empty] | 39
13. |  |  | Reactor Auxiliary Systems | [34 empty] | 28
14. |  |  | Safety Systems | [34 empty] | 1
15. |  |  | Reactor Cooling Systems | [19 empty] | 82 | [14 empty] | 22
16. |  |  | Steam generation systems | [34 empty] | 0
31. |  |  | Turbine and auxiliaries | [19 empty] | 56 | [14 empty] | 8
32. |  |  | Feedwater and Main Steam System | [34 empty] | 9
33. |  |  | Circulating Water System | [34 empty] | 2
41. |  |  | Main Generator Systems | [19 empty] | 454 | [14 empty] | 81
42. |  |  | Electrical Power Supply Systems | [34 empty] | 77
Total | [22 empty] | 592 | [14 empty] | 267
Highlights (2022)
Angra 2 remained connected to the National Electrical Grid for 298.83 days in 2022 and performed its refueling outage (18th) in 45 days, for refueling, maintenance and routine testing. During core unloading, in the course of the 18th refueling outage, it was found an unusual superficial corrosion on the cladding surfaces of the S series Fuel Assemblies, which were loaded in the previous refueling outage (17th). This event had already occurred in previous cycles (16th and 17th) with the R and S series Fuel Assemblies. Therefore, knowing that this superficial corrosion could happen again, Eletronuclear's staff previously prepared a set of measures to ensure the plant's safe, reliable and quick return to operation. On February 16th 2022, the Angra 2 turbine was manually shutdown due to a failure in the electro-hydraulic controller. It was not necessary to shut down the Reactor. After repair, adjustments and tests, the unit was reconnected to the grid on 02/18/2022. On November 09th 2022, the turbine was automatically shut down due to the activation of the Generator Rotor Ground Fault Protection. On November 10th 2022, the Reactor was manually shutdown. After repairs and tests, the unit was reconnected to the grid on November 13th 2022. On November 13th 2022, during unit start-up, the Angra 2 Turbine was automatically shut down due to low lubrication oil pressure in the Turbine Bearing due to the obstruction of filters. After replacing the filters, on November 14th 2022 the unit was reconnected to the National Interconnected System. On November 15th 2022, Angra 2 Turbine automatically shutdown due to the activation of the Generator Rotor Ground Fault Protection. On the same day, the Reactor was manually shutdown. After evaluations, maintenance and tests, the plant was reconnected to the grid on November 30th 2022.