## KOZLODUY-5
2022 Operating Experience
BG-5 | [8 empty] | KOZLODUY-5 | [26 empty] | BULGARIA
Status at end of year | [7 empty] | : | Operational
Operator | [7 empty] | : | KNPP (Kozloduy Npp ,lc)
Owner | [7 empty] | : | BEH (Bulgarian Energy Holding)
Reactor Supplier | [7 empty] | : | AEE (ATOMENERGOEXPORT)
Turbine Supplier | [7 empty] | : | AEE (ATOMENERGOEXPORT)
Reactor Unit Details | [27 empty] | Key Dates
Reactor type and model | [12 empty] | : |  |  | PWR / VVER V-320 | [11 empty] | Construction Date | [15 empty] | : |  |  | 1980-07-09
Thermal power | [12 empty] | : |  |  | 3120 | [8 empty] | MWth |  |  | Grid Date | [15 empty] | : |  |  | 1987-11-29
Gross electrical power | [12 empty] | : |  |  | 1040 | [8 empty] | MWe |  |  | Commercial Date | [15 empty] | : |  |  | 1988-12-23
Reference unit power (net) | [12 empty] | : |  |  | 1003 | [8 empty] | MWe |  |  | Age at end of year | [15 empty] | : |  |  | 35 years
Design Characteristics
| Primary Systems | [28 empty] | Operating coolant pressure [MPa] | [15 empty] | : |  |  | 16
| Reactor vessel centreline orientation | [13 empty] | : |  |  | Vertical | [11 empty] | Reactor outlet temperature [°C] | [15 empty] | : |  |  | 320
| Fuel material | [13 empty] | : |  |  | UO2 | [11 empty] | Number of SG | [15 empty] | : |  |  | 4
| Refuelling type | [13 empty] | : |  |  | OFF-line | [11 empty] | Containment type | [15 empty] | : |  |  | Single
| Moderator material | [13 empty] | : |  |  | H2O | [11 empty] | Containment design pressure [MPa] | [15 empty] | : |  |  | 0.5
| Average fuel enrichment [% of U235] | [13 empty] | : |  |  | 4.23 | [11 empty] | Secondary systems
| Refuelling frequency [month] | [13 empty] | : |  |  | 12 | [11 empty] | Number of turbine-generators per unit/reactor | [15 empty] | : |  |  | 1
| Part of the core refuelled [%] | [13 empty] | : |  |  | 30 | [11 empty] | Turbine speed [rpm] | [15 empty] | : |  |  | 1500
| Average discharge burnup [MWd/t] | [13 empty] | : |  |  | 48870 | [11 empty] | Number of LP cylinders per turbine | [15 empty] | : |  |  | 3
| Active core diameter [m] | [13 empty] | : |  |  | 3.16 | [11 empty] | HP cylinder inlet steam pressure [MPa] | [15 empty] | : |  |  | 6
| Active core height/length [m] | [13 empty] | : |  |  | 3.55 | [11 empty] | Output voltage [kV] | [15 empty] | : |  |  | 24
| Number of fissile fuel assemblies/bundles | [13 empty] | : |  |  | 163 | [11 empty] | Primary means of condenser cooling | [15 empty] | : |  |  | River (once-through)
| Fuel linear heat generation rate [kW/m] | [13 empty] | : |  |  | 17.3 | [11 empty] | Number of main condensate pumps | [15 empty] | : |  |  | 6
| Number of control rod assemblies | [13 empty] | : |  |  | 61 | [11 empty] | Number of FW pumps for full power operation | [15 empty] | : |  |  | 2
| Number of external reactor coolant loops | [13 empty] | : |  |  | 4 | [11 empty] | Number of on-site safety related diesel generators | [15 empty] | : |  |  | 3
| Coolant type | [13 empty] | : |  |  | H2O | [11 empty] | Non-electrical applications | [15 empty] | : |  |  | DH
Annual Production Results (2022)
Net Energy Production | [18 empty] | : | 8104.37 GW(e).h | [8 empty] | Forced Loss Rate (FLR) | [15 empty] | : |  |  | 0.28 %
Energy Availability Factor (EAF) | [18 empty] | : | 89.98 % | [8 empty] | Unplanned Capability Loss Factor (UCL) | [15 empty] | : |  |  | 0.25 %
Unit Capability Factor (UCF) | [18 empty] | : | 90.2 % | [8 empty] | Planned Unavailability Factor (PUF) | [15 empty] | : |  |  | 9.55 %
Load Factor (LF) | [18 empty] | : | 92.24 % | [8 empty] | Externally cause unavailability (XUF) | [15 empty] | : |  |  | 0.22 %
Operating Factor (OF) | [18 empty] | : | 90.45 % | [8 empty] | Total off-line time | [15 empty] | : |  |  | 837 hours
Equivalent non-electrical energy generated (NEG) | [18 empty] | : | 42.51 GW(e).h
Annual Summary
[5 empty] | Jan | Feb |  |  |  | Mar |  | Apr | [8 empty] | May |  |  | Jun | [6 empty] | Jul |  | Aug |  |  |  | Sep |  |  | Oct |  |  | Nov | [9 empty] | Dec |  |  | Annual
GW(e)-h |  |  |  |  | 773.81 | 699.36 |  |  |  | 774.19 |  | 542.20 | [8 empty] | 76.14 |  |  | 708.67 | [6 empty] | 751.25 |  | 751.27 |  |  |  | 735.56 |  |  | 770.83 |  |  | 748.67 | [9 empty] | 772.41 |  |  | 8104.37
EAF [%] |  |  |  |  | 100.00 | 100.00 |  |  |  | 100.00 |  | 74.09 | [8 empty] | 10.11 |  |  | 96.93 | [6 empty] | 100.00 |  | 100.00 |  |  |  | 100.00 |  |  | 100.00 |  |  | 100.00 | [9 empty] | 100.00 |  |  | 89.98
UCF [%] |  |  |  |  | 100.00 | 100.00 |  |  |  | 100.00 |  | 76.73 | [8 empty] | 10.11 |  |  | 96.93 | [6 empty] | 100.00 |  | 100.00 |  |  |  | 100.00 |  |  | 100.00 |  |  | 100.00 | [9 empty] | 100.00 |  |  | 90.20
LF [%] |  |  |  |  | 103.70 | 103.76 |  |  |  | 103.75 |  | 75.08 | [8 empty] | 10.20 |  |  | 98.13 | [6 empty] | 100.67 |  | 100.68 |  |  |  | 101.86 |  |  | 103.30 |  |  | 103.67 | [9 empty] | 103.51 |  |  | 92.24
OF [%] |  |  |  |  | 100.00 | 100.00 |  |  |  | 100.00 |  | 77.08 | [8 empty] | 11.69 |  |  | 97.92 | [6 empty] | 100.00 |  | 100.00 |  |  |  | 100.00 |  |  | 100.00 |  |  | 100.00 | [9 empty] | 100.00 |  |  | 90.45
FLR [%] |  |  |  |  | 0.00 | 0.00 |  |  |  | 0.00 |  | 0.00 | [8 empty] | 0.00 |  |  | 3.07 | [6 empty] | 0.00 |  | 0.00 |  |  |  | 0.00 |  |  | 0.00 |  |  | 0.00 | [9 empty] | 0.00 |  |  | 0.28
UCL [%] |  |  |  |  | 0.00 | 0.00 |  |  |  | 0.00 |  | 0.00 | [8 empty] | 0.00 |  |  | 3.07 | [6 empty] | 0.00 |  | 0.00 |  |  |  | 0.00 |  |  | 0.00 |  |  | 0.00 | [9 empty] | 0.00 |  |  | 0.25
PUF [%] |  |  |  |  | 0.00 | 0.00 |  |  |  | 0.00 |  | 23.27 | [8 empty] | 89.89 |  |  | 0.00 | [6 empty] | 0.00 |  | 0.00 |  |  |  | 0.00 |  |  | 0.00 |  |  | 0.00 | [9 empty] | 0.00 |  |  | 9.55
XUF [%] |  |  |  |  | 0.00 | 0.00 |  |  |  | 0.00 |  | 2.64 | [8 empty] | 0.00 |  |  | 0.00 | [6 empty] | 0.00 |  | 0.00 |  |  |  | 0.00 |  |  | 0.00 |  |  | 0.00 | [9 empty] | 0.00 |  |  | 0.22
Historical Summary
Lifetime energy generation | [13 empty] | : |  |  | 196034.25 GW(e).h | [11 empty] | Cumulative Forced Loss Rate (FLR) | [21 empty] | : | 2.25 %
Cumulative Energy Availability Factor (EAF) | [13 empty] | : |  |  | 73.82 % | [11 empty] | Cumulative Unplanned Capability Loss Factor (UCL) | [21 empty] | : | 1.74 %
Cumulative Unit Capability Factor (UCF) | [13 empty] | : |  |  | 75.79 % | [11 empty] | Cumulative Planned Unavailability Factor (PUF) | [21 empty] | : | 22.46 %
Cumulative Load Factor (LF) | [13 empty] | : |  |  | 68.25 % | [11 empty] | Cumulative Externally cause unavailability (XUF) | [21 empty] | : | 1.98 %
Cumulative Operating Factor (OF) | [13 empty] | : |  |  | 76.12 %
Electricity Production (net) [GWh]
Performance for Years of Commercial Operation
Year |  |  |  | Energy |  |  | Time Online |  |  |  | Reference Unit Power | [10 empty] | EAF |  |  |  | UCF | [5 empty] | LF |  |  | OF |  |  |  | FLR |  | UCL | [8 empty] | PUF |  |  |  |  | XUF
|  |  |  | [GW-h] |  |  | [Hours] |  |  |  | [MW] | [10 empty] | [%] |  |  |  | [%] | [5 empty] | [%] |  |  | [%] |  |  |  | [%] |  | [%] | [8 empty] | [%] |  |  |  |  | [%]
1988 |  |  |  | 3933.16 |  |  | 7027 |  |  |  | 887 | [10 empty] | 0.00 |  |  |  | 0.00 | [5 empty] | 0.00 |  |  | 0.00 |  |  |  | 0.00 |  | 0.00 | [8 empty] | 0.00 |  |  |  |  | 0.00
1989 |  |  |  | 3355.08 |  |  | 4663 |  |  |  | 953 | [10 empty] | 51.52 |  |  |  | 51.52 | [5 empty] | 40.19 |  |  | 53.23 |  |  |  | 5.32 |  | 2.90 | [8 empty] | 45.58 |  |  |  |  | 0.00
1990 |  |  |  | 3380.91 |  |  | 5592 |  |  |  | 953 | [10 empty] | 41.77 |  |  |  | 58.12 | [5 empty] | 40.50 |  |  | 63.84 |  |  |  | 36.14 |  | 32.89 | [8 empty] | 9.00 |  |  |  |  | 16.35
1991 |  |  |  | 1950.37 |  |  | 2777 |  |  |  | 953 | [10 empty] | 31.73 |  |  |  | 31.73 | [5 empty] | 23.36 |  |  | 31.70 |  |  |  | 1.27 |  | 0.41 | [8 empty] | 67.86 |  |  |  |  | 0.00
1992 |  |  |  | 3540.69 |  |  | 4982 |  |  |  | 953 | [10 empty] | 47.04 |  |  |  | 56.65 | [5 empty] | 42.30 |  |  | 56.72 |  |  |  | 9.57 |  | 5.99 | [8 empty] | 37.35 |  |  |  |  | 9.61
1993 |  |  |  | 3278.01 |  |  | 4675 |  |  |  | 953 | [10 empty] | 47.53 |  |  |  | 50.50 | [5 empty] | 39.27 |  |  | 53.37 |  |  |  | 0.74 |  | 0.38 | [8 empty] | 49.12 |  |  |  |  | 2.97
1994 |  |  |  | 2880.40 |  |  | 4350 |  |  |  | 953 | [10 empty] | 48.05 |  |  |  | 52.58 | [5 empty] | 34.50 |  |  | 49.66 |  |  |  | 1.91 |  | 1.03 | [8 empty] | 46.39 |  |  |  |  | 4.53
1995 |  |  |  | 4699.34 |  |  | 5988 |  |  |  | 953 | [10 empty] | 59.36 |  |  |  | 68.12 | [5 empty] | 56.29 |  |  | 68.36 |  |  |  | 2.13 |  | 1.48 | [8 empty] | 30.40 |  |  |  |  | 8.76
1996 |  |  |  | 4720.27 |  |  | 6468 |  |  |  | 953 | [10 empty] | 73.84 |  |  |  | 73.84 | [5 empty] | 56.39 |  |  | 73.63 |  |  |  | 0.00 |  | 0.00 | [8 empty] | 26.16 |  |  |  |  | 0.00
1997 |  |  |  | 4410.25 |  |  | 6034 |  |  |  | 953 | [10 empty] | 68.67 |  |  |  | 68.67 | [5 empty] | 52.83 |  |  | 68.88 |  |  |  | 0.31 |  | 0.21 | [8 empty] | 31.12 |  |  |  |  | 0.00
1998 |  |  |  | 3741.00 |  |  | 6467 |  |  |  | 953 | [10 empty] | 73.34 |  |  |  | 73.34 | [5 empty] | 44.81 |  |  | 73.82 |  |  |  | 0.31 |  | 0.23 | [8 empty] | 26.43 |  |  |  |  | 0.00
1999 |  |  |  | 3423.21 |  |  | 4838 |  |  |  | 953 | [10 empty] | 50.36 |  |  |  | 54.80 | [5 empty] | 41.00 |  |  | 55.23 |  |  |  | 1.82 |  | 1.01 | [8 empty] | 44.19 |  |  |  |  | 4.43
2000 |  |  |  | 4340.81 |  |  | 5406 |  |  |  | 1000 | [10 empty] | 54.42 |  |  |  | 63.52 | [5 empty] | 49.42 |  |  | 61.54 |  |  |  | 2.23 |  | 1.45 | [8 empty] | 35.03 |  |  |  |  | 9.10
2001 |  |  |  | 5049.55 |  |  | 5940 |  |  |  | 953 | [10 empty] | 61.48 |  |  |  | 66.56 | [5 empty] | 60.49 |  |  | 67.81 |  |  |  | 0.98 |  | 0.66 | [8 empty] | 32.78 |  |  |  |  | 5.08
2002 |  |  |  | 5095.85 |  |  | 7003 |  |  |  | 953 | [10 empty] | 79.39 |  |  |  | 79.77 | [5 empty] | 61.04 |  |  | 79.94 |  |  |  | 0.18 |  | 0.14 | [8 empty] | 20.08 |  |  |  |  | 0.38
2003 |  |  |  | 5596.69 |  |  | 8579 |  |  |  | 953 | [10 empty] | 98.60 |  |  |  | 98.60 | [5 empty] | 67.04 |  |  | 97.93 |  |  |  | 0.00 |  | 0.00 | [8 empty] | 1.40 |  |  |  |  | 0.00
2004 |  |  |  | 4842.04 |  |  | 5906 |  |  |  | 953 | [10 empty] | 67.18 |  |  |  | 67.19 | [5 empty] | 57.84 |  |  | 67.24 |  |  |  | 0.10 |  | 0.07 | [8 empty] | 32.75 |  |  |  |  | 0.00
2005 |  |  |  | 5513.48 |  |  | 6641 |  |  |  | 953 | [10 empty] | 75.23 |  |  |  | 75.23 | [5 empty] | 66.04 |  |  | 75.81 |  |  |  | 0.51 |  | 0.38 | [8 empty] | 24.38 |  |  |  |  | 0.01
2006 |  |  |  | 6047.02 |  |  | 6691 |  |  |  | 953 | [10 empty] | 75.73 |  |  |  | 75.82 | [5 empty] | 72.43 |  |  | 76.38 |  |  |  | 3.28 |  | 2.57 | [8 empty] | 21.61 |  |  |  |  | 0.09
2007 |  |  |  | 6669.92 |  |  | 7090 |  |  |  | 953 | [10 empty] | 80.25 |  |  |  | 80.42 | [5 empty] | 79.90 |  |  | 80.94 |  |  |  | 2.83 |  | 2.35 | [8 empty] | 17.23 |  |  |  |  | 0.18
2008 |  |  |  | 7341.29 |  |  | 7796 |  |  |  | 953 | [10 empty] | 87.85 |  |  |  | 88.44 | [5 empty] | 87.70 |  |  | 88.75 |  |  |  | 0.00 |  | 0.12 | [8 empty] | 11.44 |  |  |  |  | 0.59
2009 |  |  |  | 7181.55 |  |  | 7759 |  |  |  | 953 | [10 empty] | 87.72 |  |  |  | 88.30 | [5 empty] | 86.02 |  |  | 88.57 |  |  |  | 0.01 |  | 0.01 | [8 empty] | 11.70 |  |  |  |  | 0.58
2010 |  |  |  | 7293.30 |  |  | 7620 |  |  |  | 953 | [10 empty] | 85.87 |  |  |  | 86.41 | [5 empty] | 87.37 |  |  | 87.00 |  |  |  | 0.48 |  | 0.42 | [8 empty] | 13.17 |  |  |  |  | 0.54
2011 |  |  |  | 7639.25 |  |  | 7878 |  |  |  | 953 | [10 empty] | 89.71 |  |  |  | 89.75 | [5 empty] | 91.51 |  |  | 89.93 |  |  |  | 0.00 |  | 0.00 | [8 empty] | 10.25 |  |  |  |  | 0.04
2012 |  |  |  | 7534.46 |  |  | 7876 |  |  |  | 953 | [10 empty] | 89.12 |  |  |  | 89.38 | [5 empty] | 90.01 |  |  | 89.66 |  |  |  | 0.00 |  | 0.00 | [8 empty] | 10.62 |  |  |  |  | 0.26
2013 |  |  |  | 6569.82 |  |  | 7551 |  |  |  | 953 | [10 empty] | 85.11 |  |  |  | 85.97 | [5 empty] | 78.70 |  |  | 86.20 |  |  |  | 3.77 |  | 3.37 | [8 empty] | 10.66 |  |  |  |  | 0.86
2014 |  |  |  | 7580.91 |  |  | 7912 |  |  |  | 963 | [10 empty] | 89.66 |  |  |  | 89.93 | [5 empty] | 89.87 |  |  | 90.32 |  |  |  | 0.05 |  | 0.04 | [8 empty] | 10.02 |  |  |  |  | 0.27
2015 |  |  |  | 7502.66 |  |  | 7856 |  |  |  | 963 | [10 empty] | 89.34 |  |  |  | 89.52 | [5 empty] | 88.94 |  |  | 89.68 |  |  |  | 0.13 |  | 0.11 | [8 empty] | 10.37 |  |  |  |  | 0.18
2016 |  |  |  | 7562.34 |  |  | 7875 |  |  |  | 963 | [10 empty] | 88.62 |  |  |  | 89.39 | [5 empty] | 89.40 |  |  | 89.65 |  |  |  | 0.27 |  | 0.24 | [8 empty] | 10.37 |  |  |  |  | 0.77
2017 |  |  |  | 7369.19 |  |  | 7580 |  |  |  | 963 | [10 empty] | 85.90 |  |  |  | 86.27 | [5 empty] | 87.36 |  |  | 86.53 |  |  |  | 0.33 |  | 0.29 | [8 empty] | 13.44 |  |  |  |  | 0.37
2018 |  |  |  | 7561.29 |  |  | 7788 |  |  |  | 963 | [10 empty] | 88.28 |  |  |  | 88.77 | [5 empty] | 89.63 |  |  | 88.90 |  |  |  | 0.00 |  | 0.00 | [8 empty] | 11.23 |  |  |  |  | 0.49
2019 |  |  |  | 7825.41 |  |  | 7808 |  |  |  | 1003 | [10 empty] | 88.51 |  |  |  | 88.57 | [5 empty] | 92.12 |  |  | 89.13 |  |  |  | 0.30 |  | 0.27 | [8 empty] | 11.16 |  |  |  |  | 0.06
2020 |  |  |  | 7881.46 |  |  | 7768 |  |  |  | 1003 | [10 empty] | 87.85 |  |  |  | 88.20 | [5 empty] | 89.46 |  |  | 88.43 |  |  |  | 0.00 |  | 0.00 | [8 empty] | 11.80 |  |  |  |  | 0.34
2021 |  |  |  | 7946.42 |  |  | 7771 |  |  |  | 1003 | [10 empty] | 88.27 |  |  |  | 88.38 | [5 empty] | 90.44 |  |  | 88.71 |  |  |  | 0.49 |  | 0.43 | [8 empty] | 11.19 |  |  |  |  | 0.11
2022 |  |  |  | 8104.37 |  |  | 7923 |  |  |  | 1003 | [10 empty] | 89.98 |  |  |  | 90.20 | [5 empty] | 92.24 |  |  | 90.45 |  |  |  | 0.28 |  | 0.25 | [8 empty] | 9.55 |  |  |  |  | 0.22
Key Factors in Last 20 Years [%]
Energy Losses by Type
Full Outages, Analysis by Cause
[23 empty] | 2022 | [14 empty] | 1988 to 2022
Outage Cause | [22 empty] | Hours Lost | [14 empty] | Average hours lost per reactor-year
[23 empty] | Planned |  |  |  | Unplanned | [6 empty] | External |  |  |  | Planned |  |  |  | Unplanned | [11 empty] | External
A. |  | Plant equipment problem/failure | [24 empty] | 15 | [14 empty] | 118
C. |  | Inspection, maintenance or repair combined with refuelling | [20 empty] | 823 | [14 empty] | 1432
D. |  | Inspection, maintenance or repair without refuelling | [35 empty] | 151
E. |  | Testing of plant systems or components | [35 empty] | 0
F. |  | Major backfitting, refurbishment or upgrading activities with refuelling | [35 empty] | 72
J. |  | Grid limitation, failure or grid unavailability | [51 empty] | 0
K. |  | Load-following (frequency control, reserve shutdown due to reduced energy demand, reactive power) | [51 empty] | 1
L. |  | Human factor related | [39 empty] | 7
N. |  | Environmental conditions (lack of cooling water due to dry weather, cooling water temperature limits, flood, storm, lightning, etc.) | [51 empty] | 0
Subtotal | [22 empty] | 823 |  |  |  | 15 | [10 empty] | 1655 |  |  |  | 125 | [11 empty] | 1
Total | [22 empty] | 838 | [14 empty] | 1781
Equipment Related Unplanned Full Outages, Analysis by System
System | [22 empty] | 2022 | [14 empty] | 1988 to 2022
[23 empty] | Hours Lost | [14 empty] | Average hours lost per reactor-year
12. |  |  | Reactor I&C Systems | [34 empty] | 7
13. |  |  | Reactor Auxiliary Systems | [34 empty] | 1
15. |  |  | Reactor Cooling Systems | [34 empty] | 6
16. |  |  | Steam generation systems | [34 empty] | 7
17. |  |  | Safety I&C Systems (excluding reactor I&C) | [34 empty] | 2
31. |  |  | Turbine and auxiliaries | [34 empty] | 11
32. |  |  | Feedwater and Main Steam System | [34 empty] | 11
35. |  |  | All other I&C Systems | [34 empty] | 2
41. |  |  | Main Generator Systems | [19 empty] | 15 | [14 empty] | 69
42. |  |  | Electrical Power Supply Systems | [34 empty] | 2
Total | [22 empty] | 15 | [14 empty] | 118
Highlights (2022)
Unit 5 was operated on base load mode at the power level 104 % incl. fuel coast down mode in April. The planned outage for annual maintenance, refueling and modernization was performed in the period 24th April – 28 th May (total outage duration – 34 days). During the planned outage were carried out a number of modernizations related to the Unit life time prolongation. In 2022 there is one unplanned Reactor Scram caused by over voltage protection.

## KOZLODUY-6
2022 Operating Experience
BG-6 | [8 empty] | KOZLODUY-6 | [26 empty] | BULGARIA
Status at end of year | [7 empty] | : | Operational
Operator | [7 empty] | : | K N N P (Kozloduy Nuclear power plant)
Owner | [7 empty] | : | B EH (Bulgarian Energy Holding)
Reactor Supplier | [7 empty] | : | AEE (ATOMENERGOEXPORT)
Turbine Supplier | [7 empty] | : | AEE (ATOMENERGOEXPORT)
Reactor Unit Details | [27 empty] | Key Dates
Reactor type and model | [12 empty] | : |  |  | PWR / VVER V-320 | [11 empty] | Construction Date | [15 empty] | : |  |  | 1982-04-01
Thermal power | [12 empty] | : |  |  | 3120 | [8 empty] | MWth |  |  | Grid Date | [15 empty] | : |  |  | 1991-08-02
Gross electrical power | [12 empty] | : |  |  | 1040 | [8 empty] | MWe |  |  | Commercial Date | [15 empty] | : |  |  | 1993-12-30
Reference unit power (net) | [12 empty] | : |  |  | 1003 | [8 empty] | MWe |  |  | Age at end of year | [15 empty] | : |  |  | 31 years
Design Characteristics
| Primary Systems | [28 empty] | Operating coolant pressure [MPa] | [15 empty] | : |  |  | 16
| Reactor vessel centreline orientation | [13 empty] | : |  |  | Vertical | [11 empty] | Reactor outlet temperature [°C] | [15 empty] | : |  |  | 320
| Fuel material | [13 empty] | : |  |  | UO2 | [11 empty] | Number of SG | [15 empty] | : |  |  | 4
| Refuelling type | [13 empty] | : |  |  | OFF-line | [11 empty] | Containment type | [15 empty] | : |  |  | Single
| Moderator material | [13 empty] | : |  |  | H2O | [11 empty] | Containment design pressure [MPa] | [15 empty] | : |  |  | 0.5
| Average fuel enrichment [% of U235] | [13 empty] | : |  |  | 4.25 | [11 empty] | Secondary systems
| Refuelling frequency [month] | [13 empty] | : |  |  | 12 | [11 empty] | Number of turbine-generators per unit/reactor | [15 empty] | : |  |  | 1
| Part of the core refuelled [%] | [13 empty] | : |  |  | 30 | [11 empty] | Turbine speed [rpm] | [15 empty] | : |  |  | 1500
| Average discharge burnup [MWd/t] | [13 empty] | : |  |  | 49450 | [11 empty] | Number of LP cylinders per turbine | [15 empty] | : |  |  | 3
| Active core diameter [m] | [13 empty] | : |  |  | 3.16 | [11 empty] | HP cylinder inlet steam pressure [MPa] | [15 empty] | : |  |  | 6
| Active core height/length [m] | [13 empty] | : |  |  | 3.55 | [11 empty] | Output voltage [kV] | [15 empty] | : |  |  | 24
| Number of fissile fuel assemblies/bundles | [13 empty] | : |  |  | 163 | [11 empty] | Primary means of condenser cooling | [15 empty] | : |  |  | River (once-through)
| Fuel linear heat generation rate [kW/m] | [13 empty] | : |  |  | 17.3 | [11 empty] | Number of main condensate pumps | [15 empty] | : |  |  | 6
| Number of control rod assemblies | [13 empty] | : |  |  | 61 | [11 empty] | Number of FW pumps for full power operation | [15 empty] | : |  |  | 2
| Number of external reactor coolant loops | [13 empty] | : |  |  | 4 | [11 empty] | Number of on-site safety related diesel generators | [15 empty] | : |  |  | 3
| Coolant type | [13 empty] | : |  |  | H2O | [11 empty] | Non-electrical applications | [15 empty] | : |  |  | DH
Annual Production Results (2022)
Net Energy Production | [18 empty] | : | 7679.72 GW(e).h | [8 empty] | Forced Loss Rate (FLR) | [15 empty] | : |  |  | 2.15 %
Energy Availability Factor (EAF) | [18 empty] | : | 85.47 % | [8 empty] | Unplanned Capability Loss Factor (UCL) | [15 empty] | : |  |  | 1.89 %
Unit Capability Factor (UCF) | [18 empty] | : | 86.15 % | [8 empty] | Planned Unavailability Factor (PUF) | [15 empty] | : |  |  | 11.95 %
Load Factor (LF) | [18 empty] | : | 87.41 % | [8 empty] | Externally cause unavailability (XUF) | [15 empty] | : |  |  | 0.68 %
Operating Factor (OF) | [18 empty] | : | 86.48 % | [8 empty] | Total off-line time | [15 empty] | : |  |  | 1184 hours
Equivalent non-electrical energy generated (NEG) | [18 empty] | : | 8.02 GW(e).h
Annual Summary
[5 empty] | Jan | Feb |  |  |  | Mar |  | Apr | [8 empty] | May |  |  | Jun | [6 empty] | Jul |  | Aug |  |  |  | Sep |  |  | Oct |  |  | Nov | [9 empty] | Dec |  |  | Annual
GW(e)-h |  |  |  |  | 774.83 | 699.67 |  |  |  | 773.48 |  | 745.99 | [8 empty] | 763.84 |  |  | 731.48 | [6 empty] | 747.17 |  | 743.87 |  |  |  | 496.96 |  |  | 2.69 |  |  | 614.55 | [9 empty] | 585.20 |  |  | 7679.72
EAF [%] |  |  |  |  | 100.00 | 100.00 |  |  |  | 100.00 |  | 100.00 | [8 empty] | 100.00 |  |  | 100.00 | [6 empty] | 100.00 |  | 99.59 |  |  |  | 68.82 |  |  | 0.36 |  |  | 82.67 | [9 empty] | 75.92 |  |  | 85.47
UCF [%] |  |  |  |  | 100.00 | 100.00 |  |  |  | 100.00 |  | 100.00 | [8 empty] | 100.00 |  |  | 100.00 | [6 empty] | 100.00 |  | 100.00 |  |  |  | 76.70 |  |  | 0.36 |  |  | 82.67 | [9 empty] | 75.92 |  |  | 86.15
LF [%] |  |  |  |  | 103.83 | 103.81 |  |  |  | 103.65 |  | 103.30 | [8 empty] | 102.36 |  |  | 101.29 | [6 empty] | 100.13 |  | 99.68 |  |  |  | 68.82 |  |  | 0.36 |  |  | 85.10 | [9 empty] | 78.42 |  |  | 87.41
OF [%] |  |  |  |  | 100.00 | 100.00 |  |  |  | 100.00 |  | 100.00 | [8 empty] | 100.00 |  |  | 100.00 | [6 empty] | 100.00 |  | 100.00 |  |  |  | 77.08 |  |  | 1.08 |  |  | 84.31 | [9 empty] | 77.15 |  |  | 86.48
FLR [%] |  |  |  |  | 0.00 | 0.00 |  |  |  | 0.00 |  | 0.00 | [8 empty] | 0.00 |  |  | 0.00 | [6 empty] | 0.00 |  | 0.00 |  |  |  | 0.00 |  |  | 95.01 |  |  | 16.18 | [9 empty] | 0.00 |  |  | 2.15
UCL [%] |  |  |  |  | 0.00 | 0.00 |  |  |  | 0.00 |  | 0.00 | [8 empty] | 0.00 |  |  | 0.00 | [6 empty] | 0.00 |  | 0.00 |  |  |  | 0.00 |  |  | 6.86 |  |  | 15.96 | [9 empty] | 0.00 |  |  | 1.89
PUF [%] |  |  |  |  | 0.00 | 0.00 |  |  |  | 0.00 |  | 0.00 | [8 empty] | 0.00 |  |  | 0.00 | [6 empty] | 0.00 |  | 0.00 |  |  |  | 23.30 |  |  | 92.78 |  |  | 1.37 | [9 empty] | 24.08 |  |  | 11.95
XUF [%] |  |  |  |  | 0.00 | 0.00 |  |  |  | 0.00 |  | 0.00 | [8 empty] | 0.00 |  |  | 0.00 | [6 empty] | 0.00 |  | 0.41 |  |  |  | 7.89 |  |  | 0.00 |  |  | 0.00 | [9 empty] | 0.00 |  |  | 0.68
Historical Summary
Lifetime energy generation | [13 empty] | : |  |  | 183129.32 GW(e).h | [11 empty] | Cumulative Forced Loss Rate (FLR) | [21 empty] | : | 0.73 %
Cumulative Energy Availability Factor (EAF) | [13 empty] | : |  |  | 79.27 % | [11 empty] | Cumulative Unplanned Capability Loss Factor (UCL) | [21 empty] | : | 0.71 %
Cumulative Unit Capability Factor (UCF) | [13 empty] | : |  |  | 80.99 % | [11 empty] | Cumulative Planned Unavailability Factor (PUF) | [21 empty] | : | 18.3 %
Cumulative Load Factor (LF) | [13 empty] | : |  |  | 74.68 % | [11 empty] | Cumulative Externally cause unavailability (XUF) | [21 empty] | : | 1.72 %
Cumulative Operating Factor (OF) | [13 empty] | : |  |  | 81.46 %
Electricity Production (net) [GWh]
Performance for Years of Commercial Operation
Year |  |  |  | Energy |  |  | Time Online |  |  |  | Reference Unit Power | [10 empty] | EAF |  |  |  | UCF | [5 empty] | LF |  |  | OF |  |  |  | FLR |  | UCL | [8 empty] | PUF |  |  |  |  | XUF
|  |  |  | [GW-h] |  |  | [Hours] |  |  |  | [MW] | [10 empty] | [%] |  |  |  | [%] | [5 empty] | [%] |  |  | [%] |  |  |  | [%] |  | [%] | [8 empty] | [%] |  |  |  |  | [%]
1993 |  |  |  | 2799.64 |  |  | 4032 |  |  |  | 953 | [10 empty] | 0.00 |  |  |  | 0.00 | [5 empty] | 0.00 |  |  | 0.00 |  |  |  | 0.00 |  | 0.00 | [8 empty] | 0.00 |  |  |  |  | 0.00
1994 |  |  |  | 4862.58 |  |  | 7817 |  |  |  | 953 | [10 empty] | 87.61 |  |  |  | 88.72 | [5 empty] | 58.25 |  |  | 89.24 |  |  |  | 0.50 |  | 0.45 | [8 empty] | 10.83 |  |  |  |  | 1.12
1995 |  |  |  | 3831.85 |  |  | 5568 |  |  |  | 953 | [10 empty] | 63.56 |  |  |  | 63.56 | [5 empty] | 45.90 |  |  | 63.56 |  |  |  | 0.09 |  | 0.06 | [8 empty] | 36.38 |  |  |  |  | 0.00
1996 |  |  |  | 5495.89 |  |  | 6698 |  |  |  | 953 | [10 empty] | 76.25 |  |  |  | 76.25 | [5 empty] | 65.65 |  |  | 76.25 |  |  |  | 0.67 |  | 0.52 | [8 empty] | 23.24 |  |  |  |  | 0.00
1997 |  |  |  | 4825.42 |  |  | 6380 |  |  |  | 953 | [10 empty] | 72.83 |  |  |  | 72.83 | [5 empty] | 57.80 |  |  | 72.83 |  |  |  | 0.00 |  | 0.00 | [8 empty] | 27.17 |  |  |  |  | 0.00
1998 |  |  |  | 3970.04 |  |  | 6079 |  |  |  | 953 | [10 empty] | 63.70 |  |  |  | 63.70 | [5 empty] | 47.56 |  |  | 69.39 |  |  |  | 7.10 |  | 4.87 | [8 empty] | 31.44 |  |  |  |  | 0.00
1999 |  |  |  | 4407.84 |  |  | 6194 |  |  |  | 953 | [10 empty] | 60.71 |  |  |  | 69.56 | [5 empty] | 52.80 |  |  | 70.71 |  |  |  | 1.16 |  | 0.82 | [8 empty] | 29.62 |  |  |  |  | 8.86
2000 |  |  |  | 4064.35 |  |  | 5772 |  |  |  | 1000 | [10 empty] | 51.23 |  |  |  | 66.78 | [5 empty] | 46.27 |  |  | 65.71 |  |  |  | 0.60 |  | 0.41 | [8 empty] | 32.82 |  |  |  |  | 15.55
2001 |  |  |  | 4189.45 |  |  | 5441 |  |  |  | 953 | [10 empty] | 50.42 |  |  |  | 63.42 | [5 empty] | 50.18 |  |  | 62.11 |  |  |  | 0.01 |  | 0.00 | [8 empty] | 36.58 |  |  |  |  | 13.00
2002 |  |  |  | 5324.95 |  |  | 6256 |  |  |  | 953 | [10 empty] | 71.52 |  |  |  | 71.52 | [5 empty] | 63.78 |  |  | 71.42 |  |  |  | 0.03 |  | 1.10 | [8 empty] | 27.38 |  |  |  |  | 0.00
2003 |  |  |  | 5480.56 |  |  | 6474 |  |  |  | 953 | [10 empty] | 72.89 |  |  |  | 72.89 | [5 empty] | 65.65 |  |  | 73.90 |  |  |  | 0.16 |  | 0.11 | [8 empty] | 27.00 |  |  |  |  | 0.00
2004 |  |  |  | 5298.10 |  |  | 6614 |  |  |  | 953 | [10 empty] | 75.25 |  |  |  | 75.25 | [5 empty] | 63.29 |  |  | 75.30 |  |  |  | 0.00 |  | 0.00 | [8 empty] | 24.75 |  |  |  |  | 0.00
2005 |  |  |  | 6149.97 |  |  | 6772 |  |  |  | 953 | [10 empty] | 76.94 |  |  |  | 76.96 | [5 empty] | 73.67 |  |  | 77.31 |  |  |  | 0.17 |  | 0.13 | [8 empty] | 22.91 |  |  |  |  | 0.01
2006 |  |  |  | 5917.29 |  |  | 6821 |  |  |  | 953 | [10 empty] | 76.96 |  |  |  | 77.05 | [5 empty] | 70.88 |  |  | 77.87 |  |  |  | 0.06 |  | 0.04 | [8 empty] | 22.90 |  |  |  |  | 0.10
2007 |  |  |  | 7024.83 |  |  | 7493 |  |  |  | 953 | [10 empty] | 84.72 |  |  |  | 85.02 | [5 empty] | 84.15 |  |  | 85.54 |  |  |  | 0.54 |  | 0.46 | [8 empty] | 14.52 |  |  |  |  | 0.31
2008 |  |  |  | 7400.25 |  |  | 7753 |  |  |  | 953 | [10 empty] | 87.23 |  |  |  | 88.14 | [5 empty] | 88.40 |  |  | 88.26 |  |  |  | 0.00 |  | 0.00 | [8 empty] | 11.86 |  |  |  |  | 0.91
2009 |  |  |  | 7037.38 |  |  | 7562 |  |  |  | 953 | [10 empty] | 85.61 |  |  |  | 86.19 | [5 empty] | 84.30 |  |  | 86.32 |  |  |  | 0.08 |  | 0.07 | [8 empty] | 13.75 |  |  |  |  | 0.58
2010 |  |  |  | 6943.07 |  |  | 7387 |  |  |  | 953 | [10 empty] | 82.68 |  |  |  | 83.70 | [5 empty] | 83.17 |  |  | 84.33 |  |  |  | 2.98 |  | 4.11 | [8 empty] | 12.19 |  |  |  |  | 1.02
2011 |  |  |  | 7624.89 |  |  | 7962 |  |  |  | 953 | [10 empty] | 90.28 |  |  |  | 90.43 | [5 empty] | 91.32 |  |  | 90.88 |  |  |  | 0.17 |  | 0.15 | [8 empty] | 9.42 |  |  |  |  | 0.15
2012 |  |  |  | 7326.44 |  |  | 7842 |  |  |  | 953 | [10 empty] | 87.90 |  |  |  | 88.54 | [5 empty] | 87.52 |  |  | 89.28 |  |  |  | 1.74 |  | 1.57 | [8 empty] | 9.89 |  |  |  |  | 0.64
2013 |  |  |  | 6746.29 |  |  | 7848 |  |  |  | 953 | [10 empty] | 88.32 |  |  |  | 89.10 | [5 empty] | 80.81 |  |  | 89.59 |  |  |  | 1.10 |  | 0.99 | [8 empty] | 9.91 |  |  |  |  | 0.77
2014 |  |  |  | 7433.08 |  |  | 7863 |  |  |  | 963 | [10 empty] | 88.02 |  |  |  | 88.95 | [5 empty] | 88.11 |  |  | 89.76 |  |  |  | 0.00 |  | 0.00 | [8 empty] | 11.05 |  |  |  |  | 0.93
2015 |  |  |  | 7198.32 |  |  | 7489 |  |  |  | 963 | [10 empty] | 83.65 |  |  |  | 85.24 | [5 empty] | 85.33 |  |  | 85.49 |  |  |  | 0.20 |  | 0.96 | [8 empty] | 13.80 |  |  |  |  | 1.58
2016 |  |  |  | 7521.11 |  |  | 7807 |  |  |  | 963 | [10 empty] | 88.06 |  |  |  | 88.64 | [5 empty] | 88.91 |  |  | 88.88 |  |  |  | 0.21 |  | 0.18 | [8 empty] | 11.18 |  |  |  |  | 0.58
2017 |  |  |  | 7503.07 |  |  | 7784 |  |  |  | 963 | [10 empty] | 87.62 |  |  |  | 88.35 | [5 empty] | 88.94 |  |  | 88.86 |  |  |  | 0.07 |  | 0.07 | [8 empty] | 11.58 |  |  |  |  | 0.73
2018 |  |  |  | 7883.42 |  |  | 7864 |  |  |  | 1003 | [10 empty] | 88.93 |  |  |  | 89.51 | [5 empty] | 90.31 |  |  | 89.77 |  |  |  | 0.00 |  | 0.00 | [8 empty] | 10.49 |  |  |  |  | 0.58
2019 |  |  |  | 8043.47 |  |  | 7973 |  |  |  | 1003 | [10 empty] | 90.19 |  |  |  | 90.57 | [5 empty] | 91.55 |  |  | 91.02 |  |  |  | 0.39 |  | 0.36 | [8 empty] | 9.07 |  |  |  |  | 0.38
2020 |  |  |  | 8056.13 |  |  | 8007 |  |  |  | 1003 | [10 empty] | 90.20 |  |  |  | 90.54 | [5 empty] | 91.44 |  |  | 91.15 |  |  |  | 0.42 |  | 0.39 | [8 empty] | 9.08 |  |  |  |  | 0.33
2021 |  |  |  | 7852.47 |  |  | 7970 |  |  |  | 1003 | [10 empty] | 88.80 |  |  |  | 89.54 | [5 empty] | 89.37 |  |  | 90.98 |  |  |  | 1.00 |  | 0.91 | [8 empty] | 9.55 |  |  |  |  | 0.75
2022 |  |  |  | 7679.72 |  |  | 7576 |  |  |  | 1003 | [10 empty] | 85.47 |  |  |  | 86.15 | [5 empty] | 87.41 |  |  | 86.48 |  |  |  | 2.15 |  | 1.89 | [8 empty] | 11.95 |  |  |  |  | 0.68
Key Factors in Last 20 Years [%]
Energy Losses by Type
Full Outages, Analysis by Cause
[23 empty] | 2022 | [14 empty] | 1993 to 2022
Outage Cause | [22 empty] | Hours Lost | [14 empty] | Average hours lost per reactor-year
[23 empty] | Planned |  |  |  | Unplanned | [6 empty] | External |  |  |  | Planned |  |  |  | Unplanned | [11 empty] | External
A. |  | Plant equipment problem/failure | [24 empty] | 164 | [14 empty] | 141
C. |  | Inspection, maintenance or repair combined with refuelling | [20 empty] | 850 | [14 empty] | 1365
D. |  | Inspection, maintenance or repair without refuelling | [20 empty] | 170 | [14 empty] | 84
E. |  | Testing of plant systems or components | [35 empty] | 6 |  |  |  | 0
F. |  | Major backfitting, refurbishment or upgrading activities with refuelling | [35 empty] | 75
J. |  | Grid limitation, failure or grid unavailability | [51 empty] | 3
L. |  | Human factor related | [39 empty] | 0
Subtotal | [22 empty] | 1020 |  |  |  | 164 | [10 empty] | 1530 |  |  |  | 141 | [11 empty] | 3
Total | [22 empty] | 1184 | [14 empty] | 1674
Equipment Related Unplanned Full Outages, Analysis by System
System | [22 empty] | 2022 | [14 empty] | 1993 to 2022
[23 empty] | Hours Lost | [14 empty] | Average hours lost per reactor-year
12. |  |  | Reactor I&C Systems | [34 empty] | 8
14. |  |  | Safety Systems | [34 empty] | 17
31. |  |  | Turbine and auxiliaries | [34 empty] | 9
32. |  |  | Feedwater and Main Steam System | [34 empty] | 1
35. |  |  | All other I&C Systems | [34 empty] | 0
41. |  |  | Main Generator Systems | [19 empty] | 164 | [14 empty] | 15
42. |  |  | Electrical Power Supply Systems | [34 empty] | 82
Total | [22 empty] | 164 | [14 empty] | 132
Highlights (2022)
Unit 6 was operated on base load mode at the power level 104 % incl. fuel coast down mode in August/September. The planned outage for annual maintenance, refueling and modernization was performed in the period 24th September – 28 th October (total outage duration – 35 days). During the planned outage were carried out a number of modernizations related to the Unit life time prolongation. After the Unit #6 start up TG #10 was shut down due to Hydrogen leakage. As a preventive measure the Unit #6 was shut down in December for repairing of the Steam Generator #3 leakage (no operational limit has been reached). In 2022 there is no unplanned Reactor Scram.