## BRUCE-1
2022 Operating Experience
CA-8 | [8 empty] | BRUCE-1 | [26 empty] | CANADA
Status at end of year | [7 empty] | : | Operational
Operator | [7 empty] | : | BRUCEPOW (Bruce Power)
Owner | [7 empty] | : | OPG (Ontario Power Generation)
Reactor Supplier | [7 empty] | : | OH/AECL (ONTARIO HYDRO / ATOMIC ENERGY OF CANADA, LTD.)
Turbine Supplier | [7 empty] | : | NEI.P (NEI PARSONS)
Reactor Unit Details | [27 empty] | Key Dates
Reactor type and model | [12 empty] | : |  |  | PHWR / CANDU 791 | [11 empty] | Construction Date | [15 empty] | : |  |  | 1971-06-01
Thermal power | [12 empty] | : |  |  | 2620 | [8 empty] | MWth |  |  | Grid Date | [15 empty] | : |  |  | 1977-01-14
Gross electrical power | [12 empty] | : |  |  | 868 | [8 empty] | MWe |  |  | Commercial Date | [15 empty] | : |  |  | 1977-09-01
Reference unit power (net) | [12 empty] | : |  |  | 774 | [8 empty] | MWe |  |  | Age at end of year | [15 empty] | : |  |  | 45 years
Design Characteristics
| Primary Systems | [28 empty] | Operating coolant pressure [MPa] | [15 empty] | : |  |  | 9.36
| Reactor vessel centreline orientation | [13 empty] | : |  |  | Horizontal | [11 empty] | Reactor outlet temperature [°C] | [15 empty] | : |  |  | 300
| Fuel material | [13 empty] | : |  |  | UO2 | [11 empty] | Number of SG | [15 empty] | : |  |  | 8
| Refuelling type | [13 empty] | : |  |  | ON-line | [11 empty] | Containment type | [15 empty] | : |  |  | Single
| Moderator material | [13 empty] | : |  |  | D2O | [11 empty] | Containment design pressure [MPa] | [15 empty] | : |  |  | 1.74
| Average fuel enrichment [% of U235] | [13 empty] | : |  |  | - | [11 empty] | Secondary systems
| Refuelling frequency [month] | [13 empty] | : |  |  | NA | [11 empty] | Number of turbine-generators per unit/reactor | [15 empty] | : |  |  | 1
| Part of the core refuelled [%] | [13 empty] | : |  |  | - | [11 empty] | Turbine speed [rpm] | [15 empty] | : |  |  | 1800
| Average discharge burnup [MWd/t] | [13 empty] | : |  |  | 8750 | [11 empty] | Number of LP cylinders per turbine | [15 empty] | : |  |  | -
| Active core diameter [m] | [13 empty] | : |  |  | 5.67 | [11 empty] | HP cylinder inlet steam pressure [MPa] | [15 empty] | : |  |  | 4.37
| Active core height/length [m] | [13 empty] | : |  |  | 5.94 | [11 empty] | Output voltage [kV] | [15 empty] | : |  |  | -
| Number of fissile fuel assemblies/bundles | [13 empty] | : |  |  | 6240 | [11 empty] | Primary means of condenser cooling | [15 empty] | : |  |  | Lake (once-through)
| Fuel linear heat generation rate [kW/m] | [13 empty] | : |  |  | 24.5 | [11 empty] | Number of main condensate pumps | [15 empty] | : |  |  | -
| Number of control rod assemblies | [13 empty] | : |  |  | 4 | [11 empty] | Number of FW pumps for full power operation | [15 empty] | : |  |  | -
| Number of external reactor coolant loops | [13 empty] | : |  |  | 1 | [11 empty] | Number of on-site safety related diesel generators | [15 empty] | : |  |  | NA
| Coolant type | [13 empty] | : |  |  | D2O | [11 empty] | Non-electrical applications | [15 empty] | : |  |  | none
Annual Production Results (2022)
Net Energy Production | [18 empty] | : | 6691.27 GW(e).h | [8 empty] | Forced Loss Rate (FLR) | [15 empty] | : |  |  | 1.07 %
Energy Availability Factor (EAF) | [18 empty] | : | 94.38 % | [8 empty] | Unplanned Capability Loss Factor (UCL) | [15 empty] | : |  |  | 1.02 %
Unit Capability Factor (UCF) | [18 empty] | : | 94.38 % | [8 empty] | Planned Unavailability Factor (PUF) | [15 empty] | : |  |  | 4.6 %
Load Factor (LF) | [18 empty] | : | 98.69 % | [8 empty] | Externally cause unavailability (XUF) | [15 empty] | : |  |  | 0 %
Operating Factor (OF) | [18 empty] | : | 94.73 % | [8 empty] | Total off-line time | [15 empty] | : |  |  | 462 hours
Annual Summary
[5 empty] | Jan | Feb |  |  |  | Mar |  | Apr | [8 empty] | May |  |  | Jun | [6 empty] | Jul |  | Aug |  |  |  | Sep |  |  | Oct |  |  | Nov | [9 empty] | Dec |  |  | Annual
GW(e)-h |  |  |  |  | 556.02 | 547.11 |  |  |  | 608.30 |  | 589.20 | [8 empty] | 232.00 |  |  | 583.83 | [6 empty] | 600.01 |  | 595.50 |  |  |  | 577.02 |  |  | 605.47 |  |  | 588.09 | [9 empty] | 608.71 |  |  | 6691.27
EAF [%] |  |  |  |  | 92.32 | 100.00 |  |  |  | 100.00 |  | 100.00 | [8 empty] | 41.46 |  |  | 100.00 | [6 empty] | 100.00 |  | 100.00 |  |  |  | 100.00 |  |  | 100.00 |  |  | 100.00 | [9 empty] | 100.00 |  |  | 94.38
UCF [%] |  |  |  |  | 92.32 | 100.00 |  |  |  | 100.00 |  | 100.00 | [8 empty] | 41.46 |  |  | 100.00 | [6 empty] | 100.00 |  | 100.00 |  |  |  | 100.00 |  |  | 100.00 |  |  | 100.00 | [9 empty] | 100.00 |  |  | 94.38
LF [%] |  |  |  |  | 96.56 | 105.19 |  |  |  | 105.63 |  | 105.73 | [8 empty] | 40.29 |  |  | 104.76 | [6 empty] | 104.20 |  | 103.41 |  |  |  | 103.54 |  |  | 105.14 |  |  | 105.53 | [9 empty] | 105.71 |  |  | 98.69
OF [%] |  |  |  |  | 95.03 | 100.00 |  |  |  | 100.00 |  | 100.00 | [8 empty] | 42.88 |  |  | 100.00 | [6 empty] | 100.00 |  | 100.00 |  |  |  | 100.00 |  |  | 100.00 |  |  | 100.00 | [9 empty] | 100.00 |  |  | 94.73
FLR [%] |  |  |  |  | 7.68 | 0.00 |  |  |  | 0.00 |  | 0.00 | [8 empty] | 9.46 |  |  | 0.00 | [6 empty] | 0.00 |  | 0.00 |  |  |  | 0.00 |  |  | 0.00 |  |  | 0.00 | [9 empty] | 0.00 |  |  | 1.07
UCL [%] |  |  |  |  | 7.68 | 0.00 |  |  |  | 0.00 |  | 0.00 | [8 empty] | 4.33 |  |  | 0.00 | [6 empty] | 0.00 |  | 0.00 |  |  |  | 0.00 |  |  | 0.00 |  |  | 0.00 | [9 empty] | 0.00 |  |  | 1.02
PUF [%] |  |  |  |  | 0.00 | 0.00 |  |  |  | 0.00 |  | 0.00 | [8 empty] | 54.21 |  |  | 0.00 | [6 empty] | 0.00 |  | 0.00 |  |  |  | 0.00 |  |  | 0.00 |  |  | 0.00 | [9 empty] | 0.00 |  |  | 4.60
XUF [%] |  |  |  |  | 0.00 | 0.00 |  |  |  | 0.00 |  | 0.00 | [8 empty] | 0.00 |  |  | 0.00 | [6 empty] | 0.00 |  | 0.00 |  |  |  | 0.00 |  |  | 0.00 |  |  | 0.00 | [9 empty] | 0.00 |  |  | 0.00
Historical Summary
Lifetime energy generation | [13 empty] | : |  |  | 152680.6 GW(e).h | [11 empty] | Cumulative Forced Loss Rate (FLR) | [21 empty] | : | 18.11 %
Cumulative Energy Availability Factor (EAF) | [13 empty] | : |  |  | 72.97 % | [11 empty] | Cumulative Unplanned Capability Loss Factor (UCL) | [21 empty] | : | 16.37 %
Cumulative Unit Capability Factor (UCF) | [13 empty] | : |  |  | 73.42 % | [11 empty] | Cumulative Planned Unavailability Factor (PUF) | [21 empty] | : | 10.21 %
Cumulative Load Factor (LF) | [13 empty] | : |  |  | 72.62 % | [11 empty] | Cumulative Externally cause unavailability (XUF) | [21 empty] | : | 0.44 %
Cumulative Operating Factor (OF) | [13 empty] | : |  |  | 81.06 %
Electricity Production (net) [GWh]
Performance for Years of Commercial Operation
Year |  |  |  | Energy |  |  | Time Online |  |  |  | Reference Unit Power | [10 empty] | EAF |  |  |  | UCF | [5 empty] | LF |  |  | OF |  |  |  | FLR |  | UCL | [8 empty] | PUF |  |  |  |  | XUF
|  |  |  | [GW-h] |  |  | [Hours] |  |  |  | [MW] | [10 empty] | [%] |  |  |  | [%] | [5 empty] | [%] |  |  | [%] |  |  |  | [%] |  | [%] | [8 empty] | [%] |  |  |  |  | [%]
1977 |  |  |  | 1860.70 |  |  | 2698 |  |  |  | 740 | [10 empty] | 88.40 |  |  |  | 88.40 | [5 empty] | 88.04 |  |  | 94.47 |  |  |  | 11.60 |  | 11.60 | [8 empty] | 0.00 |  |  |  |  | 0.00
1978 |  |  |  | 4152.60 |  |  | 6649 |  |  |  | 740 | [10 empty] | 72.65 |  |  |  | 72.65 | [5 empty] | 64.24 |  |  | 76.11 |  |  |  | 15.38 |  | 13.20 | [8 empty] | 14.15 |  |  |  |  | 0.00
1979 |  |  |  | 5018.80 |  |  | 7334 |  |  |  | 740 | [10 empty] | 81.48 |  |  |  | 81.48 | [5 empty] | 76.58 |  |  | 82.81 |  |  |  | 18.52 |  | 18.52 | [8 empty] | 0.00 |  |  |  |  | 0.00
1980 |  |  |  | 5597.50 |  |  | 7902 |  |  |  | 740 | [10 empty] | 86.18 |  |  |  | 86.18 | [5 empty] | 86.11 |  |  | 89.96 |  |  |  | 7.87 |  | 7.36 | [8 empty] | 6.46 |  |  |  |  | 0.00
1981 |  |  |  | 6253.30 |  |  | 8486 |  |  |  | 740 | [10 empty] | 96.66 |  |  |  | 96.66 | [5 empty] | 96.47 |  |  | 96.87 |  |  |  | 3.34 |  | 3.34 | [8 empty] | 0.00 |  |  |  |  | 0.00
1982 |  |  |  | 5914.90 |  |  | 7884 |  |  |  | 740 | [10 empty] | 88.80 |  |  |  | 88.80 | [5 empty] | 91.25 |  |  | 90.00 |  |  |  | 11.20 |  | 11.20 | [8 empty] | 0.00 |  |  |  |  | 0.00
1983 |  |  |  | 5802.80 |  |  | 7590 |  |  |  | 740 | [10 empty] | 84.81 |  |  |  | 84.81 | [5 empty] | 89.52 |  |  | 86.64 |  |  |  | 15.04 |  | 15.01 | [8 empty] | 0.18 |  |  |  |  | 0.00
1984 |  |  |  | 6457.62 |  |  | 8546 |  |  |  | 740 | [10 empty] | 94.76 |  |  |  | 94.76 | [5 empty] | 99.35 |  |  | 97.29 |  |  |  | 5.10 |  | 5.09 | [8 empty] | 0.15 |  |  |  |  | 0.00
1985 |  |  |  | 6417.45 |  |  | 8349 |  |  |  | 772 | [10 empty] | 94.89 |  |  |  | 99.99 | [5 empty] | 94.78 |  |  | 95.31 |  |  |  | 0.01 |  | 0.01 | [8 empty] | 0.00 |  |  |  |  | 5.10
1986 |  |  |  | 4398.02 |  |  | 5783 |  |  |  | 770 | [10 empty] | 65.33 |  |  |  | 65.97 | [5 empty] | 65.20 |  |  | 66.02 |  |  |  | 0.07 |  | 0.05 | [8 empty] | 33.98 |  |  |  |  | 0.64
1987 |  |  |  | 4087.07 |  |  | 5462 |  |  |  | 848 | [10 empty] | 60.73 |  |  |  | 63.26 | [5 empty] | 55.02 |  |  | 62.35 |  |  |  | 19.62 |  | 15.44 | [8 empty] | 21.29 |  |  |  |  | 2.54
1988 |  |  |  | 4642.66 |  |  | 6066 |  |  |  | 848 | [10 empty] | 65.95 |  |  |  | 66.85 | [5 empty] | 62.33 |  |  | 69.06 |  |  |  | 15.12 |  | 11.91 | [8 empty] | 21.24 |  |  |  |  | 0.89
1989 |  |  |  | 5094.78 |  |  | 7543 |  |  |  | 848 | [10 empty] | 68.74 |  |  |  | 69.91 | [5 empty] | 68.58 |  |  | 86.11 |  |  |  | 25.23 |  | 23.59 | [8 empty] | 6.50 |  |  |  |  | 1.16
1990 |  |  |  | 2451.13 |  |  | 4629 |  |  |  | 848 | [10 empty] | 32.98 |  |  |  | 33.58 | [5 empty] | 33.00 |  |  | 52.84 |  |  |  | 39.00 |  | 21.46 | [8 empty] | 44.96 |  |  |  |  | 0.60
1991 |  |  |  | 2394.45 |  |  | 3467 |  |  |  | 848 | [10 empty] | 32.22 |  |  |  | 34.08 | [5 empty] | 32.23 |  |  | 39.58 |  |  |  | 65.87 |  | 65.78 | [8 empty] | 0.14 |  |  |  |  | 1.87
1992 |  |  |  | 4546.54 |  |  | 7484 |  |  |  | 848 | [10 empty] | 61.04 |  |  |  | 61.04 | [5 empty] | 61.04 |  |  | 85.20 |  |  |  | 38.96 |  | 38.96 | [8 empty] | 0.00 |  |  |  |  | 0.00
1993 |  |  |  | 3389.20 |  |  | 6869 |  |  |  | 848 | [10 empty] | 45.67 |  |  |  | 45.67 | [5 empty] | 45.62 |  |  | 78.41 |  |  |  | 45.60 |  | 38.28 | [8 empty] | 16.06 |  |  |  |  | 0.00
1994 |  |  |  | 3849.03 |  |  | 7094 |  |  |  | 848 | [10 empty] | 51.81 |  |  |  | 51.81 | [5 empty] | 51.81 |  |  | 80.98 |  |  |  | 48.19 |  | 48.19 | [8 empty] | 0.00 |  |  |  |  | 0.00
1995 |  |  |  | 3531.45 |  |  | 5827 |  |  |  | 848 | [10 empty] | 47.54 |  |  |  | 47.54 | [5 empty] | 47.54 |  |  | 66.52 |  |  |  | 34.50 |  | 25.04 | [8 empty] | 27.42 |  |  |  |  | 0.00
1996 |  |  |  | 4326.40 |  |  | 7306 |  |  |  | 848 | [10 empty] | 58.09 |  |  |  | 58.09 | [5 empty] | 58.08 |  |  | 83.17 |  |  |  | 39.23 |  | 37.49 | [8 empty] | 4.42 |  |  |  |  | 0.00
1997 |  |  |  | 1383.58 |  |  | 2254 |  |  |  | 848 | [10 empty] | 23.52 |  |  |  | 23.52 | [5 empty] | 23.52 |  |  | 32.50 |  |  |  | 63.04 |  | 40.12 | [8 empty] | 36.35 |  |  |  |  | 0.00
1998 |  |  |  | Data not available - Suspended Operation
1999 |  |  |  | "
2000 |  |  |  | "
2001 |  |  |  | "
2002 |  |  |  | "
2003 |  |  |  | "
2004 |  |  |  | "
2005 |  |  |  | "
2006 |  |  |  | "
2007 |  |  |  | "
2008 |  |  |  | "
2009 |  |  |  | "
2010 |  |  |  | "
2011 |  |  |  | "
2012 |  |  |  | 743.65 |  |  | 1365 |  |  |  | 772 | [10 empty] | 42.86 |  |  |  | 42.86 | [5 empty] | 42.87 |  |  | 57.11 |  |  |  | 14.46 |  | 7.25 | [8 empty] | 49.90 |  |  |  |  | 0.00
2013 |  |  |  | 5257.07 |  |  | 7883 |  |  |  | 772 | [10 empty] | 85.98 |  |  |  | 86.14 | [5 empty] | 77.74 |  |  | 89.99 |  |  |  | 5.31 |  | 4.83 | [8 empty] | 9.03 |  |  |  |  | 0.16
2014 |  |  |  | 5630.95 |  |  | 7540 |  |  |  | 772 | [10 empty] | 85.52 |  |  |  | 85.52 | [5 empty] | 83.26 |  |  | 86.07 |  |  |  | 14.48 |  | 14.48 | [8 empty] | 0.00 |  |  |  |  | 0.00
2015 |  |  |  | 5816.97 |  |  | 7711 |  |  |  | 760 | [10 empty] | 86.96 |  |  |  | 86.96 | [5 empty] | 87.37 |  |  | 88.03 |  |  |  | 2.37 |  | 2.11 | [8 empty] | 10.94 |  |  |  |  | 0.00
2016 |  |  |  | 6122.17 |  |  | 8004 |  |  |  | 760 | [10 empty] | 90.36 |  |  |  | 90.42 | [5 empty] | 91.71 |  |  | 91.12 |  |  |  | 1.55 |  | 1.69 | [8 empty] | 7.89 |  |  |  |  | 0.06
2017 |  |  |  | 6434.23 |  |  | 8412 |  |  |  | 760 | [10 empty] | 95.42 |  |  |  | 95.42 | [5 empty] | 96.64 |  |  | 96.03 |  |  |  | 3.40 |  | 3.59 | [8 empty] | 0.99 |  |  |  |  | 0.01
2018 |  |  |  | 5424.38 |  |  | 7046 |  |  |  | 760 | [10 empty] | 79.92 |  |  |  | 79.93 | [5 empty] | 81.48 |  |  | 80.43 |  |  |  | 7.03 |  | 6.04 | [8 empty] | 14.03 |  |  |  |  | 0.01
2019 |  |  |  | 6720.15 |  |  | 8760 |  |  |  | 760 | [10 empty] | 99.95 |  |  |  | 99.95 | [5 empty] | 100.94 |  |  | 100.00 |  |  |  | 0.00 |  | 0.00 | [8 empty] | 0.05 |  |  |  |  | 0.00
2020 |  |  |  | 6658.49 |  |  | 8630 |  |  |  | 774 | [10 empty] | 98.13 |  |  |  | 98.15 | [5 empty] | 97.94 |  |  | 98.25 |  |  |  | 0.76 |  | 0.75 | [8 empty] | 1.10 |  |  |  |  | 0.02
2021 |  |  |  | 5613.00 |  |  | 7075 |  |  |  | 774 | [10 empty] | 80.11 |  |  |  | 80.17 | [5 empty] | 82.78 |  |  | 80.76 |  |  |  | 1.24 |  | 4.84 | [8 empty] | 14.99 |  |  |  |  | 0.06
2022 |  |  |  | 6691.27 |  |  | 8298 |  |  |  | 774 | [10 empty] | 94.38 |  |  |  | 94.38 | [5 empty] | 98.69 |  |  | 94.73 |  |  |  | 1.07 |  | 1.02 | [8 empty] | 4.60 |  |  |  |  | 0.00
Key Factors in Last 20 Years [%]
Energy Losses by Type
Full Outages, Analysis by Cause
[23 empty] | 2022 | [14 empty] | 1977 to 2022
Outage Cause | [22 empty] | Hours Lost | [14 empty] | Average hours lost per reactor-year
[23 empty] | Planned |  |  |  | Unplanned | [6 empty] | External |  |  |  | Planned |  |  |  | Unplanned | [11 empty] | External
A. |  | Plant equipment problem/failure | [24 empty] | 74 | [14 empty] | 773
D. |  | Inspection, maintenance or repair without refuelling | [20 empty] | 398 | [14 empty] | 757
E. |  | Testing of plant systems or components | [35 empty] | 75 |  |  |  | 3
H. |  | Nuclear regulatory requirements | [39 empty] | 17
J. |  | Grid limitation, failure or grid unavailability | [51 empty] | 5
L. |  | Human factor related | [39 empty] | 6
P. |  | Fire | [39 empty] | 4
R. |  | External restrictions on supply and services (lack of funds due to delayed payments from customers, disputes in fuel industries, fuel-rationing, labour strike outside the plant , spare part delivery problems etc.) | [51 empty] | 14
Z. |  | Other | [35 empty] | 11 |  |  |  | 2
Subtotal | [22 empty] | 398 |  |  |  | 74 | [10 empty] | 843 |  |  |  | 805 | [11 empty] | 19
Total | [22 empty] | 472 | [14 empty] | 1667
Equipment Related Unplanned Full Outages, Analysis by System
System | [22 empty] | 2022 | [14 empty] | 1977 to 2022
[23 empty] | Hours Lost | [14 empty] | Average hours lost per reactor-year
11. |  |  | Reactor and Accessories | [19 empty] | 36 | [14 empty] | 49
12. |  |  | Reactor I&C Systems | [34 empty] | 73
13. |  |  | Reactor Auxiliary Systems | [34 empty] | 80
14. |  |  | Safety Systems | [34 empty] | 57
15. |  |  | Reactor Cooling Systems | [34 empty] | 82
16. |  |  | Steam generation systems | [34 empty] | 212
21. |  |  | Fuel Handling and Storage Facilities | [34 empty] | 26
31. |  |  | Turbine and auxiliaries | [34 empty] | 37
32. |  |  | Feedwater and Main Steam System | [19 empty] | 38 | [14 empty] | 24
34. |  |  | Miscellaneous Systems | [34 empty] | 20
41. |  |  | Main Generator Systems | [34 empty] | 67
42. |  |  | Electrical Power Supply Systems | [34 empty] | 43
Total | [22 empty] | 74 | [14 empty] | 770

## BRUCE-2
2022 Operating Experience
CA-9 | [8 empty] | BRUCE-2 | [26 empty] | CANADA
Status at end of year | [7 empty] | : | Operational
Operator | [7 empty] | : | BRUCEPOW (Bruce Power)
Owner | [7 empty] | : | OPG (Ontario Power Generation)
Reactor Supplier | [7 empty] | : | OH/AECL (ONTARIO HYDRO / ATOMIC ENERGY OF CANADA, LTD.)
Turbine Supplier | [7 empty] | : | NEI.P (NEI PARSONS)
Reactor Unit Details | [27 empty] | Key Dates
Reactor type and model | [12 empty] | : |  |  | PHWR / CANDU 791 | [11 empty] | Construction Date | [15 empty] | : |  |  | 1970-12-01
Thermal power | [12 empty] | : |  |  | 2620 | [8 empty] | MWth |  |  | Grid Date | [15 empty] | : |  |  | 1976-09-04
Gross electrical power | [12 empty] | : |  |  | 836 | [8 empty] | MWe |  |  | Commercial Date | [15 empty] | : |  |  | 1977-09-01
Reference unit power (net) | [12 empty] | : |  |  | 777 | [8 empty] | MWe |  |  | Age at end of year | [15 empty] | : |  |  | 46 years
Design Characteristics
| Primary Systems | [28 empty] | Operating coolant pressure [MPa] | [15 empty] | : |  |  | 9.36
| Reactor vessel centreline orientation | [13 empty] | : |  |  | Horizontal | [11 empty] | Reactor outlet temperature [°C] | [15 empty] | : |  |  | 300
| Fuel material | [13 empty] | : |  |  | UO2 | [11 empty] | Number of SG | [15 empty] | : |  |  | 8
| Refuelling type | [13 empty] | : |  |  | ON-line | [11 empty] | Containment type | [15 empty] | : |  |  | Single
| Moderator material | [13 empty] | : |  |  | D2O | [11 empty] | Containment design pressure [MPa] | [15 empty] | : |  |  | 1.74
| Average fuel enrichment [% of U235] | [13 empty] | : |  |  | - | [11 empty] | Secondary systems
| Refuelling frequency [month] | [13 empty] | : |  |  | NA | [11 empty] | Number of turbine-generators per unit/reactor | [15 empty] | : |  |  | 1
| Part of the core refuelled [%] | [13 empty] | : |  |  | - | [11 empty] | Turbine speed [rpm] | [15 empty] | : |  |  | 1800
| Average discharge burnup [MWd/t] | [13 empty] | : |  |  | 8750 | [11 empty] | Number of LP cylinders per turbine | [15 empty] | : |  |  | -
| Active core diameter [m] | [13 empty] | : |  |  | 5.67 | [11 empty] | HP cylinder inlet steam pressure [MPa] | [15 empty] | : |  |  | 4.37
| Active core height/length [m] | [13 empty] | : |  |  | 5.94 | [11 empty] | Output voltage [kV] | [15 empty] | : |  |  | -
| Number of fissile fuel assemblies/bundles | [13 empty] | : |  |  | 6240 | [11 empty] | Primary means of condenser cooling | [15 empty] | : |  |  | Lake (once-through)
| Fuel linear heat generation rate [kW/m] | [13 empty] | : |  |  | 24.5 | [11 empty] | Number of main condensate pumps | [15 empty] | : |  |  | -
| Number of control rod assemblies | [13 empty] | : |  |  | 4 | [11 empty] | Number of FW pumps for full power operation | [15 empty] | : |  |  | -
| Number of external reactor coolant loops | [13 empty] | : |  |  | 1 | [11 empty] | Number of on-site safety related diesel generators | [15 empty] | : |  |  | NA
| Coolant type | [13 empty] | : |  |  | D2O | [11 empty] | Non-electrical applications | [15 empty] | : |  |  | none
Annual Production Results (2022)
Net Energy Production | [18 empty] | : | 5878.11 GW(e).h | [8 empty] | Forced Loss Rate (FLR) | [15 empty] | : |  |  | 0.28 %
Energy Availability Factor (EAF) | [18 empty] | : | 84.33 % | [8 empty] | Unplanned Capability Loss Factor (UCL) | [15 empty] | : |  |  | 0.23 %
Unit Capability Factor (UCF) | [18 empty] | : | 84.33 % | [8 empty] | Planned Unavailability Factor (PUF) | [15 empty] | : |  |  | 15.44 %
Load Factor (LF) | [18 empty] | : | 86.36 % | [8 empty] | Externally cause unavailability (XUF) | [15 empty] | : |  |  | 0 %
Operating Factor (OF) | [18 empty] | : | 85.4 % | [8 empty] | Total off-line time | [15 empty] | : |  |  | 1279 hours
Annual Summary
[5 empty] | Jan | Feb |  |  |  | Mar |  | Apr | [8 empty] | May |  |  | Jun | [6 empty] | Jul |  | Aug |  |  |  | Sep |  |  | Oct |  |  | Nov | [9 empty] | Dec |  |  | Annual
GW(e)-h |  |  |  |  | 562.73 | 511.21 |  |  |  | 570.03 |  | 536.06 | [8 empty] | 88.92 |  |  | 39.81 | [6 empty] | 594.25 |  | 593.93 |  |  |  | 576.89 |  |  | 605.24 |  |  | 588.81 | [9 empty] | 610.23 |  |  | 5878.11
EAF [%] |  |  |  |  | 97.34 | 97.91 |  |  |  | 98.61 |  | 95.82 | [8 empty] | 15.38 |  |  | 7.12 | [6 empty] | 99.99 |  | 100.00 |  |  |  | 100.00 |  |  | 100.00 |  |  | 100.00 | [9 empty] | 100.00 |  |  | 84.33
UCF [%] |  |  |  |  | 97.34 | 97.91 |  |  |  | 98.61 |  | 95.82 | [8 empty] | 15.38 |  |  | 7.12 | [6 empty] | 99.99 |  | 100.00 |  |  |  | 100.00 |  |  | 100.00 |  |  | 100.00 | [9 empty] | 100.00 |  |  | 84.33
LF [%] |  |  |  |  | 97.34 | 97.91 |  |  |  | 98.61 |  | 95.82 | [8 empty] | 15.38 |  |  | 7.12 | [6 empty] | 102.80 |  | 102.74 |  |  |  | 103.12 |  |  | 104.70 |  |  | 105.25 | [9 empty] | 105.56 |  |  | 86.36
OF [%] |  |  |  |  | 100.00 | 100.00 |  |  |  | 100.00 |  | 100.00 | [8 empty] | 16.13 |  |  | 9.03 | [6 empty] | 100.00 |  | 100.00 |  |  |  | 100.00 |  |  | 100.00 |  |  | 100.00 | [9 empty] | 100.00 |  |  | 85.40
FLR [%] |  |  |  |  | 0.00 | 0.00 |  |  |  | 0.00 |  | 2.87 | [8 empty] | 0.00 |  |  | 0.00 | [6 empty] | 0.00 |  | 0.00 |  |  |  | 0.00 |  |  | 0.00 |  |  | 0.00 | [9 empty] | 0.00 |  |  | 0.28
UCL [%] |  |  |  |  | 0.00 | 0.00 |  |  |  | 0.00 |  | 2.83 | [8 empty] | 0.00 |  |  | 0.00 | [6 empty] | 0.00 |  | 0.00 |  |  |  | 0.00 |  |  | 0.00 |  |  | 0.00 | [9 empty] | 0.00 |  |  | 0.23
PUF [%] |  |  |  |  | 2.66 | 2.09 |  |  |  | 1.39 |  | 1.35 | [8 empty] | 84.62 |  |  | 92.88 | [6 empty] | 0.01 |  | 0.00 |  |  |  | 0.00 |  |  | 0.00 |  |  | 0.00 | [9 empty] | 0.00 |  |  | 15.44
XUF [%] |  |  |  |  | 0.00 | 0.00 |  |  |  | 0.00 |  | 0.00 | [8 empty] | 0.00 |  |  | 0.00 | [6 empty] | 0.00 |  | 0.00 |  |  |  | 0.00 |  |  | 0.00 |  |  | 0.00 | [9 empty] | 0.00 |  |  | 0.00
Historical Summary
Lifetime energy generation | [13 empty] | : |  |  | 136120.22 GW(e).h | [11 empty] | Cumulative Forced Loss Rate (FLR) | [21 empty] | : | 19.7 %
Cumulative Energy Availability Factor (EAF) | [13 empty] | : |  |  | 70.43 % | [11 empty] | Cumulative Unplanned Capability Loss Factor (UCL) | [21 empty] | : | 17.55 %
Cumulative Unit Capability Factor (UCF) | [13 empty] | : |  |  | 70.88 % | [11 empty] | Cumulative Planned Unavailability Factor (PUF) | [21 empty] | : | 11.57 %
Cumulative Load Factor (LF) | [13 empty] | : |  |  | 69.98 % | [11 empty] | Cumulative Externally cause unavailability (XUF) | [21 empty] | : | 0.45 %
Cumulative Operating Factor (OF) | [13 empty] | : |  |  | 76.74 %
Electricity Production (net) [GWh]
Performance for Years of Commercial Operation
Year |  |  |  | Energy |  |  | Time Online |  |  |  | Reference Unit Power | [10 empty] | EAF |  |  |  | UCF | [5 empty] | LF |  |  | OF |  |  |  | FLR |  | UCL | [8 empty] | PUF |  |  |  |  | XUF
|  |  |  | [GW-h] |  |  | [Hours] |  |  |  | [MW] | [10 empty] | [%] |  |  |  | [%] | [5 empty] | [%] |  |  | [%] |  |  |  | [%] |  | [%] | [8 empty] | [%] |  |  |  |  | [%]
1977 |  |  |  | 1696.80 |  |  | 2481 |  |  |  | 740 | [10 empty] | 87.01 |  |  |  | 87.01 | [5 empty] | 80.29 |  |  | 86.87 |  |  |  | 12.99 |  | 12.99 | [8 empty] | 0.00 |  |  |  |  | 0.00
1978 |  |  |  | 3603.80 |  |  | 5946 |  |  |  | 740 | [10 empty] | 65.23 |  |  |  | 65.45 | [5 empty] | 55.75 |  |  | 68.06 |  |  |  | 22.17 |  | 18.65 | [8 empty] | 15.91 |  |  |  |  | 0.22
1979 |  |  |  | 4408.80 |  |  | 6534 |  |  |  | 740 | [10 empty] | 73.76 |  |  |  | 73.76 | [5 empty] | 67.27 |  |  | 73.78 |  |  |  | 19.40 |  | 17.75 | [8 empty] | 8.49 |  |  |  |  | 0.00
1980 |  |  |  | 6074.90 |  |  | 8463 |  |  |  | 740 | [10 empty] | 93.52 |  |  |  | 93.52 | [5 empty] | 93.46 |  |  | 96.35 |  |  |  | 6.48 |  | 6.48 | [8 empty] | 0.00 |  |  |  |  | 0.00
1981 |  |  |  | 5795.10 |  |  | 7904 |  |  |  | 740 | [10 empty] | 89.57 |  |  |  | 89.57 | [5 empty] | 89.40 |  |  | 90.23 |  |  |  | 4.02 |  | 3.75 | [8 empty] | 6.67 |  |  |  |  | 0.00
1982 |  |  |  | 4432.40 |  |  | 6163 |  |  |  | 740 | [10 empty] | 68.00 |  |  |  | 68.00 | [5 empty] | 68.38 |  |  | 70.35 |  |  |  | 32.00 |  | 32.00 | [8 empty] | 0.00 |  |  |  |  | 0.00
1983 |  |  |  | 6112.80 |  |  | 7941 |  |  |  | 740 | [10 empty] | 89.51 |  |  |  | 89.51 | [5 empty] | 94.30 |  |  | 90.65 |  |  |  | 10.35 |  | 10.34 | [8 empty] | 0.15 |  |  |  |  | 0.00
1984 |  |  |  | 6223.90 |  |  | 8649 |  |  |  | 740 | [10 empty] | 91.03 |  |  |  | 91.03 | [5 empty] | 95.75 |  |  | 98.46 |  |  |  | 8.84 |  | 8.83 | [8 empty] | 0.15 |  |  |  |  | 0.00
1985 |  |  |  | 4979.30 |  |  | 6525 |  |  |  | 781 | [10 empty] | 73.54 |  |  |  | 77.95 | [5 empty] | 72.76 |  |  | 74.49 |  |  |  | 11.25 |  | 9.88 | [8 empty] | 12.17 |  |  |  |  | 4.41
1986 |  |  |  | 4257.63 |  |  | 5308 |  |  |  | 848 | [10 empty] | 56.97 |  |  |  | 59.21 | [5 empty] | 57.31 |  |  | 60.59 |  |  |  | 40.79 |  | 40.79 | [8 empty] | 0.00 |  |  |  |  | 2.24
1987 |  |  |  | 3781.40 |  |  | 4636 |  |  |  | 848 | [10 empty] | 50.56 |  |  |  | 52.18 | [5 empty] | 50.90 |  |  | 52.92 |  |  |  | 6.98 |  | 3.91 | [8 empty] | 43.91 |  |  |  |  | 1.62
1988 |  |  |  | 4971.25 |  |  | 7741 |  |  |  | 848 | [10 empty] | 71.70 |  |  |  | 71.70 | [5 empty] | 66.74 |  |  | 88.13 |  |  |  | 25.15 |  | 24.08 | [8 empty] | 4.22 |  |  |  |  | 0.00
1989 |  |  |  | 1316.31 |  |  | 2149 |  |  |  | 848 | [10 empty] | 17.72 |  |  |  | 17.82 | [5 empty] | 17.72 |  |  | 24.53 |  |  |  | 26.85 |  | 6.54 | [8 empty] | 75.64 |  |  |  |  | 0.10
1990 |  |  |  | 2578.32 |  |  | 3460 |  |  |  | 848 | [10 empty] | 35.22 |  |  |  | 35.48 | [5 empty] | 34.71 |  |  | 39.50 |  |  |  | 41.05 |  | 24.71 | [8 empty] | 39.81 |  |  |  |  | 0.26
1991 |  |  |  | 4483.48 |  |  | 5915 |  |  |  | 848 | [10 empty] | 60.25 |  |  |  | 63.20 | [5 empty] | 60.36 |  |  | 67.52 |  |  |  | 36.71 |  | 36.66 | [8 empty] | 0.15 |  |  |  |  | 2.95
1992 |  |  |  | 353.88 |  |  | 625 |  |  |  | 848 | [10 empty] | 4.73 |  |  |  | 4.73 | [5 empty] | 4.75 |  |  | 7.12 |  |  |  | 95.27 |  | 95.27 | [8 empty] | 0.00 |  |  |  |  | 0.00
1993 |  |  |  | 3016.81 |  |  | 6041 |  |  |  | 848 | [10 empty] | 40.75 |  |  |  | 40.75 | [5 empty] | 40.61 |  |  | 68.96 |  |  |  | 45.16 |  | 33.56 | [8 empty] | 25.69 |  |  |  |  | 0.00
1994 |  |  |  | 3882.47 |  |  | 7046 |  |  |  | 848 | [10 empty] | 52.26 |  |  |  | 52.26 | [5 empty] | 52.26 |  |  | 80.43 |  |  |  | 40.39 |  | 35.41 | [8 empty] | 12.32 |  |  |  |  | 0.00
1995 |  |  |  | 3791.00 |  |  | 6225 |  |  |  | 848 | [10 empty] | 66.34 |  |  |  | 66.34 | [5 empty] | 66.34 |  |  | 92.22 |  |  |  | 27.76 |  | 25.50 | [8 empty] | 8.16 |  |  |  |  | 0.00
1996 |  |  |  | Data not available - Suspended Operation
1997 |  |  |  | "
1998 |  |  |  | "
1999 |  |  |  | "
2000 |  |  |  | "
2001 |  |  |  | "
2002 |  |  |  | "
2003 |  |  |  | "
2004 |  |  |  | "
2005 |  |  |  | "
2006 |  |  |  | "
2007 |  |  |  | "
2008 |  |  |  | "
2009 |  |  |  | "
2010 |  |  |  | "
2011 |  |  |  | "
2012 |  |  |  | 1039.20 |  |  | 1826 |  |  |  | 734 | [10 empty] | 85.69 |  |  |  | 85.71 | [5 empty] | 85.41 |  |  | 100.00 |  |  |  | 0.00 |  | 0.00 | [8 empty] | 14.29 |  |  |  |  | 0.02
2013 |  |  |  | 5607.65 |  |  | 8190 |  |  |  | 734 | [10 empty] | 88.10 |  |  |  | 88.23 | [5 empty] | 87.21 |  |  | 93.49 |  |  |  | 7.18 |  | 6.82 | [8 empty] | 4.94 |  |  |  |  | 0.13
2014 |  |  |  | 4910.32 |  |  | 6984 |  |  |  | 734 | [10 empty] | 81.74 |  |  |  | 81.74 | [5 empty] | 76.37 |  |  | 79.73 |  |  |  | 18.26 |  | 18.26 | [8 empty] | 0.00 |  |  |  |  | 0.00
2015 |  |  |  | 6365.71 |  |  | 8660 |  |  |  | 730 | [10 empty] | 98.65 |  |  |  | 98.65 | [5 empty] | 99.55 |  |  | 98.86 |  |  |  | 0.68 |  | 0.68 | [8 empty] | 0.68 |  |  |  |  | 0.00
2016 |  |  |  | 4804.60 |  |  | 6408 |  |  |  | 760 | [10 empty] | 73.21 |  |  |  | 73.23 | [5 empty] | 73.17 |  |  | 72.95 |  |  |  | 2.57 |  | 6.93 | [8 empty] | 19.84 |  |  |  |  | 0.02
2017 |  |  |  | 6482.56 |  |  | 8560 |  |  |  | 760 | [10 empty] | 97.35 |  |  |  | 97.35 | [5 empty] | 97.37 |  |  | 97.72 |  |  |  | 0.88 |  | 0.87 | [8 empty] | 1.78 |  |  |  |  | 0.00
2018 |  |  |  | 5989.70 |  |  | 7828 |  |  |  | 760 | [10 empty] | 88.11 |  |  |  | 88.12 | [5 empty] | 89.97 |  |  | 89.36 |  |  |  | 7.67 |  | 7.32 | [8 empty] | 4.55 |  |  |  |  | 0.01
2019 |  |  |  | 5766.96 |  |  | 7526 |  |  |  | 760 | [10 empty] | 85.27 |  |  |  | 85.27 | [5 empty] | 86.62 |  |  | 85.91 |  |  |  | 2.92 |  | 2.57 | [8 empty] | 12.16 |  |  |  |  | 0.00
2020 |  |  |  | 6717.44 |  |  | 8584 |  |  |  | 777 | [10 empty] | 97.69 |  |  |  | 97.69 | [5 empty] | 98.42 |  |  | 97.72 |  |  |  | 1.69 |  | 1.68 | [8 empty] | 0.63 |  |  |  |  | 0.00
2021 |  |  |  | 6797.00 |  |  | 8760 |  |  |  | 777 | [10 empty] | 99.29 |  |  |  | 99.40 | [5 empty] | 99.86 |  |  | 100.00 |  |  |  | 0.47 |  | 0.47 | [8 empty] | 0.13 |  |  |  |  | 0.11
2022 |  |  |  | 5878.11 |  |  | 7481 |  |  |  | 777 | [10 empty] | 84.33 |  |  |  | 84.33 | [5 empty] | 86.36 |  |  | 85.40 |  |  |  | 0.28 |  | 0.23 | [8 empty] | 15.44 |  |  |  |  | 0.00
Key Factors in Last 20 Years [%]
Energy Losses by Type
Full Outages, Analysis by Cause
[23 empty] | 2022 | [14 empty] | 1977 to 2022
Outage Cause | [22 empty] | Hours Lost | [14 empty] | Average hours lost per reactor-year
[23 empty] | Planned |  |  |  | Unplanned | [6 empty] | External |  |  |  | Planned |  |  |  | Unplanned | [11 empty] | External
A. |  | Plant equipment problem/failure | [39 empty] | 976
D. |  | Inspection, maintenance or repair without refuelling | [20 empty] | 1282 | [14 empty] | 928
E. |  | Testing of plant systems or components | [39 empty] | 2
H. |  | Nuclear regulatory requirements | [39 empty] | 10
J. |  | Grid limitation, failure or grid unavailability | [51 empty] | 25
K. |  | Load-following (frequency control, reserve shutdown due to reduced energy demand, reactive power) | [51 empty] | 2
L. |  | Human factor related | [39 empty] | 38
R. |  | External restrictions on supply and services (lack of funds due to delayed payments from customers, disputes in fuel industries, fuel-rationing, labour strike outside the plant , spare part delivery problems etc.) | [51 empty] | 15
Z. |  | Other | [39 empty] | 31
Subtotal | [22 empty] | 1282 | [14 empty] | 928 |  |  |  | 1057 | [11 empty] | 42
Total | [22 empty] | 1282 | [14 empty] | 2027
Equipment Related Unplanned Full Outages, Analysis by System
System | [22 empty] | 2022 | [14 empty] | 1977 to 2022
[23 empty] | Hours Lost | [14 empty] | Average hours lost per reactor-year
11. |  |  | Reactor and Accessories | [34 empty] | 123
12. |  |  | Reactor I&C Systems | [34 empty] | 48
13. |  |  | Reactor Auxiliary Systems | [34 empty] | 6
14. |  |  | Safety Systems | [34 empty] | 11
15. |  |  | Reactor Cooling Systems | [34 empty] | 133
16. |  |  | Steam generation systems | [34 empty] | 440
21. |  |  | Fuel Handling and Storage Facilities | [34 empty] | 27
31. |  |  | Turbine and auxiliaries | [34 empty] | 20
32. |  |  | Feedwater and Main Steam System | [34 empty] | 12
34. |  |  | Miscellaneous Systems | [34 empty] | 14
35. |  |  | All other I&C Systems | [34 empty] | 2
41. |  |  | Main Generator Systems | [34 empty] | 129
42. |  |  | Electrical Power Supply Systems | [34 empty] | 28
Total | [37 empty] | 993

## BRUCE-3
2022 Operating Experience
CA-10 | [8 empty] | BRUCE-3 | [26 empty] | CANADA
Status at end of year | [7 empty] | : | Operational
Operator | [7 empty] | : | BRUCEPOW (Bruce Power)
Owner | [7 empty] | : | OPG (Ontario Power Generation)
Reactor Supplier | [7 empty] | : | OH/AECL (ONTARIO HYDRO / ATOMIC ENERGY OF CANADA, LTD.)
Turbine Supplier | [7 empty] | : | NEI.P (NEI PARSONS)
Reactor Unit Details | [27 empty] | Key Dates
Reactor type and model | [12 empty] | : |  |  | PHWR / CANDU 750A | [11 empty] | Construction Date | [15 empty] | : |  |  | 1972-07-01
Thermal power | [12 empty] | : |  |  | 2550 | [8 empty] | MWth |  |  | Grid Date | [15 empty] | : |  |  | 1977-12-12
Gross electrical power | [12 empty] | : |  |  | 865 | [8 empty] | MWe |  |  | Commercial Date | [15 empty] | : |  |  | 1978-02-01
Reference unit power (net) | [12 empty] | : |  |  | 770 | [8 empty] | MWe |  |  | Age at end of year | [15 empty] | : |  |  | 45 years
Design Characteristics
| Primary Systems | [28 empty] | Operating coolant pressure [MPa] | [15 empty] | : |  |  | 9.36
| Reactor vessel centreline orientation | [13 empty] | : |  |  | Horizontal | [11 empty] | Reactor outlet temperature [°C] | [15 empty] | : |  |  | 300
| Fuel material | [13 empty] | : |  |  | UO2 | [11 empty] | Number of SG | [15 empty] | : |  |  | 8
| Refuelling type | [13 empty] | : |  |  | ON-line | [11 empty] | Containment type | [15 empty] | : |  |  | Single
| Moderator material | [13 empty] | : |  |  | D2O | [11 empty] | Containment design pressure [MPa] | [15 empty] | : |  |  | 1.74
| Average fuel enrichment [% of U235] | [13 empty] | : |  |  | - | [11 empty] | Secondary systems
| Refuelling frequency [month] | [13 empty] | : |  |  | NA | [11 empty] | Number of turbine-generators per unit/reactor | [15 empty] | : |  |  | 1
| Part of the core refuelled [%] | [13 empty] | : |  |  | - | [11 empty] | Turbine speed [rpm] | [15 empty] | : |  |  | 1800
| Average discharge burnup [MWd/t] | [13 empty] | : |  |  | 8750 | [11 empty] | Number of LP cylinders per turbine | [15 empty] | : |  |  | -
| Active core diameter [m] | [13 empty] | : |  |  | 5.67 | [11 empty] | HP cylinder inlet steam pressure [MPa] | [15 empty] | : |  |  | 4.37
| Active core height/length [m] | [13 empty] | : |  |  | 5.94 | [11 empty] | Output voltage [kV] | [15 empty] | : |  |  | -
| Number of fissile fuel assemblies/bundles | [13 empty] | : |  |  | 6240 | [11 empty] | Primary means of condenser cooling | [15 empty] | : |  |  | Lake (once-through)
| Fuel linear heat generation rate [kW/m] | [13 empty] | : |  |  | 24.5 | [11 empty] | Number of main condensate pumps | [15 empty] | : |  |  | -
| Number of control rod assemblies | [13 empty] | : |  |  | 4 | [11 empty] | Number of FW pumps for full power operation | [15 empty] | : |  |  | -
| Number of external reactor coolant loops | [13 empty] | : |  |  | 1 | [11 empty] | Number of on-site safety related diesel generators | [15 empty] | : |  |  | NA
| Coolant type | [13 empty] | : |  |  | D2O | [11 empty] | Non-electrical applications | [15 empty] | : |  |  | none
Annual Production Results (2022)
Net Energy Production | [18 empty] | : | 6220.67 GW(e).h | [8 empty] | Forced Loss Rate (FLR) | [15 empty] | : |  |  | 6.16 %
Energy Availability Factor (EAF) | [18 empty] | : | 89.12 % | [8 empty] | Unplanned Capability Loss Factor (UCL) | [15 empty] | : |  |  | 5.85 %
Unit Capability Factor (UCF) | [18 empty] | : | 89.15 % | [8 empty] | Planned Unavailability Factor (PUF) | [15 empty] | : |  |  | 5 %
Load Factor (LF) | [18 empty] | : | 92.22 % | [8 empty] | Externally cause unavailability (XUF) | [15 empty] | : |  |  | 0.03 %
Operating Factor (OF) | [18 empty] | : | 90.79 % | [8 empty] | Total off-line time | [15 empty] | : |  |  | 807 hours
Annual Summary
[5 empty] | Jan | Feb |  |  |  | Mar |  | Apr | [8 empty] | May |  |  | Jun | [6 empty] | Jul |  | Aug |  |  |  | Sep |  |  | Oct |  |  | Nov | [9 empty] | Dec |  |  | Annual
GW(e)-h |  |  |  |  | 601.56 | 543.66 |  |  |  | 290.22 |  | 575.24 | [8 empty] | 255.31 |  |  | 571.38 | [6 empty] | 587.94 |  | 579.46 |  |  |  | 564.10 |  |  | 591.71 |  |  | 571.78 | [9 empty] | 488.31 |  |  | 6220.67
EAF [%] |  |  |  |  | 100.00 | 100.00 |  |  |  | 49.45 |  | 99.18 | [8 empty] | 42.95 |  |  | 99.73 | [6 empty] | 100.00 |  | 99.97 |  |  |  | 99.98 |  |  | 99.79 |  |  | 98.89 | [9 empty] | 81.91 |  |  | 89.12
UCF [%] |  |  |  |  | 100.00 | 100.00 |  |  |  | 49.45 |  | 99.18 | [8 empty] | 42.95 |  |  | 100.00 | [6 empty] | 100.00 |  | 100.00 |  |  |  | 100.00 |  |  | 99.79 |  |  | 98.89 | [9 empty] | 81.91 |  |  | 89.15
LF [%] |  |  |  |  | 105.01 | 105.07 |  |  |  | 50.66 |  | 103.76 | [8 empty] | 44.57 |  |  | 103.06 | [6 empty] | 102.63 |  | 101.15 |  |  |  | 101.75 |  |  | 103.29 |  |  | 103.13 | [9 empty] | 85.24 |  |  | 92.22
OF [%] |  |  |  |  | 100.00 | 100.00 |  |  |  | 64.52 |  | 100.00 | [8 empty] | 43.01 |  |  | 100.00 | [6 empty] | 100.00 |  | 100.00 |  |  |  | 100.00 |  |  | 100.00 |  |  | 100.00 | [9 empty] | 84.01 |  |  | 90.79
FLR [%] |  |  |  |  | 0.00 | 0.00 |  |  |  | 50.55 |  | 0.82 | [8 empty] | 0.00 |  |  | 0.00 | [6 empty] | 0.00 |  | 0.00 |  |  |  | 0.00 |  |  | 0.21 |  |  | 0.12 | [9 empty] | 17.35 |  |  | 6.16
UCL [%] |  |  |  |  | 0.00 | 0.00 |  |  |  | 50.55 |  | 0.82 | [8 empty] | 0.00 |  |  | 0.00 | [6 empty] | 0.00 |  | 0.00 |  |  |  | 0.00 |  |  | 0.21 |  |  | 0.12 | [9 empty] | 17.19 |  |  | 5.85
PUF [%] |  |  |  |  | 0.00 | 0.00 |  |  |  | 0.00 |  | 0.00 | [8 empty] | 57.05 |  |  | 0.00 | [6 empty] | 0.00 |  | 0.00 |  |  |  | 0.00 |  |  | 0.00 |  |  | 0.99 | [9 empty] | 0.90 |  |  | 5.00
XUF [%] |  |  |  |  | 0.00 | 0.00 |  |  |  | 0.00 |  | 0.00 | [8 empty] | 0.00 |  |  | 0.27 | [6 empty] | 0.00 |  | 0.03 |  |  |  | 0.02 |  |  | 0.00 |  |  | 0.00 | [9 empty] | 0.00 |  |  | 0.03
Historical Summary
Lifetime energy generation | [13 empty] | : |  |  | 185972.92 GW(e).h | [11 empty] | Cumulative Forced Loss Rate (FLR) | [21 empty] | : | 13.72 %
Cumulative Energy Availability Factor (EAF) | [13 empty] | : |  |  | 74.22 % | [11 empty] | Cumulative Unplanned Capability Loss Factor (UCL) | [21 empty] | : | 13.18 %
Cumulative Unit Capability Factor (UCF) | [13 empty] | : |  |  | 74.78 % | [11 empty] | Cumulative Planned Unavailability Factor (PUF) | [21 empty] | : | 12.04 %
Cumulative Load Factor (LF) | [13 empty] | : |  |  | 74.33 % | [11 empty] | Cumulative Externally cause unavailability (XUF) | [21 empty] | : | 0.56 %
Cumulative Operating Factor (OF) | [13 empty] | : |  |  | 79.59 %
Electricity Production (net) [GWh]
Performance for Years of Commercial Operation
Year |  |  |  | Energy |  |  | Time Online |  |  |  | Reference Unit Power | [10 empty] | EAF |  |  |  | UCF | [5 empty] | LF |  |  | OF |  |  |  | FLR |  | UCL | [8 empty] | PUF |  |  |  |  | XUF
|  |  |  | [GW-h] |  |  | [Hours] |  |  |  | [MW] | [10 empty] | [%] |  |  |  | [%] | [5 empty] | [%] |  |  | [%] |  |  |  | [%] |  | [%] | [8 empty] | [%] |  |  |  |  | [%]
1978 |  |  |  | 4793.00 |  |  | 7361 |  |  |  | 740 | [10 empty] | 87.56 |  |  |  | 87.56 | [5 empty] | 82.03 |  |  | 93.22 |  |  |  | 12.44 |  | 12.44 | [8 empty] | 0.00 |  |  |  |  | 0.00
1979 |  |  |  | 4797.90 |  |  | 6885 |  |  |  | 740 | [10 empty] | 77.78 |  |  |  | 77.78 | [5 empty] | 73.21 |  |  | 77.74 |  |  |  | 11.80 |  | 10.41 | [8 empty] | 11.82 |  |  |  |  | 0.00
1980 |  |  |  | 5939.80 |  |  | 8276 |  |  |  | 740 | [10 empty] | 91.44 |  |  |  | 91.44 | [5 empty] | 91.38 |  |  | 94.22 |  |  |  | 8.56 |  | 8.56 | [8 empty] | 0.00 |  |  |  |  | 0.00
1981 |  |  |  | 5795.00 |  |  | 7873 |  |  |  | 740 | [10 empty] | 89.48 |  |  |  | 89.48 | [5 empty] | 89.40 |  |  | 89.87 |  |  |  | 4.74 |  | 4.45 | [8 empty] | 6.07 |  |  |  |  | 0.00
1982 |  |  |  | 6381.90 |  |  | 8497 |  |  |  | 740 | [10 empty] | 96.72 |  |  |  | 96.72 | [5 empty] | 98.45 |  |  | 97.00 |  |  |  | 3.28 |  | 3.28 | [8 empty] | 0.00 |  |  |  |  | 0.00
1983 |  |  |  | 6091.10 |  |  | 7905 |  |  |  | 740 | [10 empty] | 89.23 |  |  |  | 89.23 | [5 empty] | 93.96 |  |  | 90.24 |  |  |  | 10.64 |  | 10.62 | [8 empty] | 0.15 |  |  |  |  | 0.00
1984 |  |  |  | 6148.73 |  |  | 8077 |  |  |  | 740 | [10 empty] | 91.19 |  |  |  | 91.19 | [5 empty] | 94.59 |  |  | 91.95 |  |  |  | 8.56 |  | 8.54 | [8 empty] | 0.27 |  |  |  |  | 0.00
1985 |  |  |  | 6015.13 |  |  | 8118 |  |  |  | 775 | [10 empty] | 88.59 |  |  |  | 93.91 | [5 empty] | 88.60 |  |  | 92.67 |  |  |  | 6.09 |  | 6.09 | [8 empty] | 0.00 |  |  |  |  | 5.32
1986 |  |  |  | 5891.24 |  |  | 7600 |  |  |  | 796 | [10 empty] | 84.18 |  |  |  | 86.94 | [5 empty] | 84.48 |  |  | 86.76 |  |  |  | 13.01 |  | 13.00 | [8 empty] | 0.06 |  |  |  |  | 2.76
1987 |  |  |  | 6073.27 |  |  | 7724 |  |  |  | 848 | [10 empty] | 81.91 |  |  |  | 85.78 | [5 empty] | 81.76 |  |  | 88.17 |  |  |  | 7.86 |  | 7.32 | [8 empty] | 6.90 |  |  |  |  | 3.87
1988 |  |  |  | 3310.57 |  |  | 4044 |  |  |  | 848 | [10 empty] | 45.61 |  |  |  | 45.61 | [5 empty] | 44.44 |  |  | 46.04 |  |  |  | 4.02 |  | 1.91 | [8 empty] | 52.48 |  |  |  |  | 0.00
1989 |  |  |  | 4031.74 |  |  | 5364 |  |  |  | 848 | [10 empty] | 54.79 |  |  |  | 57.43 | [5 empty] | 54.27 |  |  | 61.23 |  |  |  | 31.42 |  | 26.31 | [8 empty] | 16.26 |  |  |  |  | 2.64
1990 |  |  |  | 5652.68 |  |  | 7472 |  |  |  | 848 | [10 empty] | 76.30 |  |  |  | 76.77 | [5 empty] | 76.09 |  |  | 85.30 |  |  |  | 23.03 |  | 22.97 | [8 empty] | 0.26 |  |  |  |  | 0.48
1991 |  |  |  | 6126.29 |  |  | 7950 |  |  |  | 848 | [10 empty] | 82.38 |  |  |  | 84.29 | [5 empty] | 82.47 |  |  | 90.75 |  |  |  | 15.71 |  | 15.71 | [8 empty] | 0.00 |  |  |  |  | 1.90
1992 |  |  |  | 5800.97 |  |  | 7438 |  |  |  | 848 | [10 empty] | 77.89 |  |  |  | 77.89 | [5 empty] | 77.88 |  |  | 84.68 |  |  |  | 18.25 |  | 17.39 | [8 empty] | 4.72 |  |  |  |  | 0.00
1993 |  |  |  | 3158.23 |  |  | 6557 |  |  |  | 848 | [10 empty] | 42.99 |  |  |  | 42.99 | [5 empty] | 42.52 |  |  | 74.85 |  |  |  | 54.42 |  | 51.32 | [8 empty] | 5.69 |  |  |  |  | 0.00
1994 |  |  |  | 2737.62 |  |  | 5006 |  |  |  | 848 | [10 empty] | 36.85 |  |  |  | 36.85 | [5 empty] | 36.85 |  |  | 57.15 |  |  |  | 37.07 |  | 21.71 | [8 empty] | 41.44 |  |  |  |  | 0.00
1995 |  |  |  | 4225.82 |  |  | 7000 |  |  |  | 848 | [10 empty] | 56.89 |  |  |  | 56.89 | [5 empty] | 56.89 |  |  | 79.91 |  |  |  | 43.11 |  | 43.11 | [8 empty] | 0.00 |  |  |  |  | 0.00
1996 |  |  |  | 3321.48 |  |  | 5684 |  |  |  | 848 | [10 empty] | 44.59 |  |  |  | 44.59 | [5 empty] | 44.59 |  |  | 64.71 |  |  |  | 32.38 |  | 21.35 | [8 empty] | 34.06 |  |  |  |  | 0.00
1997 |  |  |  | 4214.82 |  |  | 6325 |  |  |  | 848 | [10 empty] | 56.76 |  |  |  | 56.76 | [5 empty] | 56.74 |  |  | 72.20 |  |  |  | 43.24 |  | 43.24 | [8 empty] | 0.00 |  |  |  |  | 0.00
1998 |  |  |  | 1642.52 |  |  | 2328 |  |  |  | 848 | [10 empty] | 81.45 |  |  |  | 81.45 | [5 empty] | 81.45 |  |  | 97.87 |  |  |  | 18.55 |  | 18.55 | [8 empty] | 0.00 |  |  |  |  | 0.00
1999 |  |  |  | Data not available - Suspended Operation
2000 |  |  |  | "
2001 |  |  |  | "
2002 |  |  |  | "
2003 |  |  |  | "
2004 |  |  |  | 4971.58 |  |  | 7154 |  |  |  | 750 | [10 empty] | 76.09 |  |  |  | 76.45 | [5 empty] | 75.30 |  |  | 81.44 |  |  |  | 22.51 |  | 22.21 | [8 empty] | 1.34 |  |  |  |  | 0.36
2005 |  |  |  | 4938.11 |  |  | 6782 |  |  |  | 750 | [10 empty] | 75.24 |  |  |  | 75.52 | [5 empty] | 75.16 |  |  | 77.42 |  |  |  | 8.92 |  | 7.40 | [8 empty] | 17.08 |  |  |  |  | 0.28
2006 |  |  |  | 5440.25 |  |  | 7435 |  |  |  | 750 | [10 empty] | 82.86 |  |  |  | 83.27 | [5 empty] | 82.80 |  |  | 84.87 |  |  |  | 8.75 |  | 8.05 | [8 empty] | 8.68 |  |  |  |  | 0.41
2007 |  |  |  | 4966.67 |  |  | 6911 |  |  |  | 750 | [10 empty] | 75.95 |  |  |  | 76.68 | [5 empty] | 75.60 |  |  | 78.89 |  |  |  | 3.18 |  | 3.34 | [8 empty] | 19.97 |  |  |  |  | 0.73
2008 |  |  |  | 5148.88 |  |  | 7125 |  |  |  | 734 | [10 empty] | 79.32 |  |  |  | 79.77 | [5 empty] | 79.86 |  |  | 81.11 |  |  |  | 3.51 |  | 2.90 | [8 empty] | 17.33 |  |  |  |  | 0.45
2009 |  |  |  | 5162.09 |  |  | 7148 |  |  |  | 730 | [10 empty] | 80.39 |  |  |  | 80.59 | [5 empty] | 80.72 |  |  | 81.60 |  |  |  | 2.07 |  | 10.14 | [8 empty] | 9.27 |  |  |  |  | 0.20
2010 |  |  |  | 4375.77 |  |  | 6198 |  |  |  | 730 | [10 empty] | 68.44 |  |  |  | 69.58 | [5 empty] | 68.43 |  |  | 70.75 |  |  |  | 16.32 |  | 13.57 | [8 empty] | 16.85 |  |  |  |  | 1.15
2011 |  |  |  | 5084.86 |  |  | 6959 |  |  |  | 730 | [10 empty] | 78.89 |  |  |  | 79.13 | [5 empty] | 79.52 |  |  | 79.44 |  |  |  | 4.24 |  | 3.50 | [8 empty] | 17.37 |  |  |  |  | 0.25
2012 |  |  |  | 3352.06 |  |  | 4617 |  |  |  | 730 | [10 empty] | 52.21 |  |  |  | 52.26 | [5 empty] | 52.28 |  |  | 52.56 |  |  |  | 5.80 |  | 9.96 | [8 empty] | 37.78 |  |  |  |  | 0.06
2013 |  |  |  | 5518.71 |  |  | 7914 |  |  |  | 730 | [10 empty] | 94.01 |  |  |  | 94.16 | [5 empty] | 86.30 |  |  | 90.34 |  |  |  | 4.71 |  | 4.66 | [8 empty] | 1.18 |  |  |  |  | 0.14
2014 |  |  |  | 4125.00 |  |  | 5718 |  |  |  | 730 | [10 empty] | 64.55 |  |  |  | 64.55 | [5 empty] | 64.51 |  |  | 65.27 |  |  |  | 3.30 |  | 2.20 | [8 empty] | 33.25 |  |  |  |  | 0.00
2015 |  |  |  | 5827.57 |  |  | 7831 |  |  |  | 750 | [10 empty] | 89.01 |  |  |  | 89.01 | [5 empty] | 88.90 |  |  | 89.39 |  |  |  | 10.00 |  | 9.89 | [8 empty] | 1.09 |  |  |  |  | 0.00
2016 |  |  |  | 4995.72 |  |  | 6579 |  |  |  | 750 | [10 empty] | 75.54 |  |  |  | 75.60 | [5 empty] | 75.83 |  |  | 74.90 |  |  |  | 0.00 |  | 0.00 | [8 empty] | 24.40 |  |  |  |  | 0.06
2017 |  |  |  | 5502.68 |  |  | 7344 |  |  |  | 750 | [10 empty] | 83.22 |  |  |  | 83.22 | [5 empty] | 83.75 |  |  | 83.84 |  |  |  | 0.08 |  | 9.65 | [8 empty] | 7.13 |  |  |  |  | 0.00
2018 |  |  |  | 6268.88 |  |  | 8079 |  |  |  | 750 | [10 empty] | 92.18 |  |  |  | 92.21 | [5 empty] | 95.42 |  |  | 92.23 |  |  |  | 3.26 |  | 3.11 | [8 empty] | 4.68 |  |  |  |  | 0.03
2019 |  |  |  | 4213.89 |  |  | 5592 |  |  |  | 750 | [10 empty] | 62.40 |  |  |  | 62.40 | [5 empty] | 64.14 |  |  | 63.84 |  |  |  | 1.68 |  | 24.63 | [8 empty] | 12.98 |  |  |  |  | 0.00
2020 |  |  |  | 6776.48 |  |  | 8574 |  |  |  | 770 | [10 empty] | 97.08 |  |  |  | 97.12 | [5 empty] | 100.19 |  |  | 97.61 |  |  |  | 1.35 |  | 1.33 | [8 empty] | 1.54 |  |  |  |  | 0.04
2021 |  |  |  | 3164.00 |  |  | 4022 |  |  |  | 770 | [10 empty] | 45.09 |  |  |  | 45.09 | [5 empty] | 46.91 |  |  | 45.91 |  |  |  | 0.00 |  | 3.40 | [8 empty] | 51.51 |  |  |  |  | 0.00
2022 |  |  |  | 6220.67 |  |  | 7953 |  |  |  | 770 | [10 empty] | 89.12 |  |  |  | 89.15 | [5 empty] | 92.22 |  |  | 90.79 |  |  |  | 6.16 |  | 5.85 | [8 empty] | 5.00 |  |  |  |  | 0.03
Key Factors in Last 20 Years [%]
Energy Losses by Type
Full Outages, Analysis by Cause
[23 empty] | 2022 | [14 empty] | 1978 to 2022
Outage Cause | [22 empty] | Hours Lost | [14 empty] | Average hours lost per reactor-year
[23 empty] | Planned |  |  |  | Unplanned | [6 empty] | External |  |  |  | Planned |  |  |  | Unplanned | [11 empty] | External
A. |  | Plant equipment problem/failure | [24 empty] | 397 | [14 empty] | 701
C. |  | Inspection, maintenance or repair combined with refuelling | [35 empty] | 38 |  |  |  | 0
D. |  | Inspection, maintenance or repair without refuelling | [20 empty] | 406 | [14 empty] | 907
E. |  | Testing of plant systems or components | [35 empty] | 14 |  |  |  | 1
G. |  | Major backfitting, refurbishment or upgrading activities without refuelling | [35 empty] | 74
J. |  | Grid limitation, failure or grid unavailability | [51 empty] | 3
K. |  | Load-following (frequency control, reserve shutdown due to reduced energy demand, reactive power) | [51 empty] | 17
L. |  | Human factor related | [39 empty] | 10
N. |  | Environmental conditions (lack of cooling water due to dry weather, cooling water temperature limits, flood, storm, lightning, etc.) | [51 empty] | 1
R. |  | External restrictions on supply and services (lack of funds due to delayed payments from customers, disputes in fuel industries, fuel-rationing, labour strike outside the plant , spare part delivery problems etc.) | [51 empty] | 13
Z. |  | Other | [39 empty] | 9
Subtotal | [22 empty] | 406 |  |  |  | 397 | [10 empty] | 1033 |  |  |  | 721 | [11 empty] | 34
Total | [22 empty] | 803 | [14 empty] | 1788
Equipment Related Unplanned Full Outages, Analysis by System
System | [22 empty] | 2022 | [14 empty] | 1978 to 2022
[23 empty] | Hours Lost | [14 empty] | Average hours lost per reactor-year
11. |  |  | Reactor and Accessories | [34 empty] | 132
12. |  |  | Reactor I&C Systems | [34 empty] | 43
13. |  |  | Reactor Auxiliary Systems | [34 empty] | 23
14. |  |  | Safety Systems | [34 empty] | 62
15. |  |  | Reactor Cooling Systems | [19 empty] | 116 | [14 empty] | 85
16. |  |  | Steam generation systems | [34 empty] | 99
17. |  |  | Safety I&C Systems (excluding reactor I&C) | [34 empty] | 3
21. |  |  | Fuel Handling and Storage Facilities | [34 empty] | 29
31. |  |  | Turbine and auxiliaries | [19 empty] | 281 | [14 empty] | 98
32. |  |  | Feedwater and Main Steam System | [34 empty] | 33
33. |  |  | Circulating Water System | [34 empty] | 5
34. |  |  | Miscellaneous Systems | [34 empty] | 7
35. |  |  | All other I&C Systems | [34 empty] | 6
41. |  |  | Main Generator Systems | [34 empty] | 77
42. |  |  | Electrical Power Supply Systems | [34 empty] | 18
Total | [22 empty] | 397 | [14 empty] | 720

## BRUCE-4
2022 Operating Experience
CA-11 | [8 empty] | BRUCE-4 | [26 empty] | CANADA
Status at end of year | [7 empty] | : | Operational
Operator | [7 empty] | : | BRUCEPOW (Bruce Power)
Owner | [7 empty] | : | OPG (Ontario Power Generation)
Reactor Supplier | [7 empty] | : | OH/AECL (ONTARIO HYDRO / ATOMIC ENERGY OF CANADA, LTD.)
Turbine Supplier | [7 empty] | : | NEI.P (NEI PARSONS)
Reactor Unit Details | [27 empty] | Key Dates
Reactor type and model | [12 empty] | : |  |  | PHWR / CANDU 750A | [11 empty] | Construction Date | [15 empty] | : |  |  | 1972-09-01
Thermal power | [12 empty] | : |  |  | 2550 | [8 empty] | MWth |  |  | Grid Date | [15 empty] | : |  |  | 1978-12-21
Gross electrical power | [12 empty] | : |  |  | 868 | [8 empty] | MWe |  |  | Commercial Date | [15 empty] | : |  |  | 1979-01-18
Reference unit power (net) | [12 empty] | : |  |  | 769 | [8 empty] | MWe |  |  | Age at end of year | [15 empty] | : |  |  | 44 years
Design Characteristics
| Primary Systems | [28 empty] | Operating coolant pressure [MPa] | [15 empty] | : |  |  | 9.36
| Reactor vessel centreline orientation | [13 empty] | : |  |  | Horizontal | [11 empty] | Reactor outlet temperature [°C] | [15 empty] | : |  |  | 300
| Fuel material | [13 empty] | : |  |  | UO2 | [11 empty] | Number of SG | [15 empty] | : |  |  | 8
| Refuelling type | [13 empty] | : |  |  | ON-line | [11 empty] | Containment type | [15 empty] | : |  |  | Single
| Moderator material | [13 empty] | : |  |  | D2O | [11 empty] | Containment design pressure [MPa] | [15 empty] | : |  |  | 1.74
| Average fuel enrichment [% of U235] | [13 empty] | : |  |  | - | [11 empty] | Secondary systems
| Refuelling frequency [month] | [13 empty] | : |  |  | NA | [11 empty] | Number of turbine-generators per unit/reactor | [15 empty] | : |  |  | 1
| Part of the core refuelled [%] | [13 empty] | : |  |  | - | [11 empty] | Turbine speed [rpm] | [15 empty] | : |  |  | 1800
| Average discharge burnup [MWd/t] | [13 empty] | : |  |  | 8750 | [11 empty] | Number of LP cylinders per turbine | [15 empty] | : |  |  | -
| Active core diameter [m] | [13 empty] | : |  |  | 5.67 | [11 empty] | HP cylinder inlet steam pressure [MPa] | [15 empty] | : |  |  | 4.37
| Active core height/length [m] | [13 empty] | : |  |  | 5.94 | [11 empty] | Output voltage [kV] | [15 empty] | : |  |  | -
| Number of fissile fuel assemblies/bundles | [13 empty] | : |  |  | 6240 | [11 empty] | Primary means of condenser cooling | [15 empty] | : |  |  | Lake (once-through)
| Fuel linear heat generation rate [kW/m] | [13 empty] | : |  |  | 24.5 | [11 empty] | Number of main condensate pumps | [15 empty] | : |  |  | -
| Number of control rod assemblies | [13 empty] | : |  |  | 4 | [11 empty] | Number of FW pumps for full power operation | [15 empty] | : |  |  | -
| Number of external reactor coolant loops | [13 empty] | : |  |  | 1 | [11 empty] | Number of on-site safety related diesel generators | [15 empty] | : |  |  | NA
| Coolant type | [13 empty] | : |  |  | D2O | [11 empty] | Non-electrical applications | [15 empty] | : |  |  | none
Annual Production Results (2022)
Net Energy Production | [18 empty] | : | 4701.86 GW(e).h | [8 empty] | Forced Loss Rate (FLR) | [15 empty] | : |  |  | 0 %
Energy Availability Factor (EAF) | [18 empty] | : | 67.91 % | [8 empty] | Unplanned Capability Loss Factor (UCL) | [15 empty] | : |  |  | 0 %
Unit Capability Factor (UCF) | [18 empty] | : | 68.04 % | [8 empty] | Planned Unavailability Factor (PUF) | [15 empty] | : |  |  | 31.96 %
Load Factor (LF) | [18 empty] | : | 69.8 % | [8 empty] | Externally cause unavailability (XUF) | [15 empty] | : |  |  | 0.13 %
Operating Factor (OF) | [18 empty] | : | 68.56 % | [8 empty] | Total off-line time | [15 empty] | : |  |  | 2754 hours
Annual Summary
[5 empty] | Jan | Feb |  |  |  | Mar |  | Apr | [8 empty] | May |  |  | Jun | [6 empty] | Jul |  | Aug |  |  |  | Sep |  |  | Oct |  |  | Nov | [9 empty] | Dec |  |  | Annual
GW(e)-h |  |  |  |  | 595.04 | 536.38 |  |  |  | 595.49 |  | 574.74 | [8 empty] | 249.65 |  |  | 568.02 | [6 empty] | 576.91 |  | 567.61 |  |  |  | 33.92 |  |  | 0.00 |  |  | 0.00 | [9 empty] | 404.09 |  |  | 4701.86
EAF [%] |  |  |  |  | 100.00 | 100.00 |  |  |  | 100.00 |  | 100.00 | [8 empty] | 42.37 |  |  | 100.00 | [6 empty] | 99.74 |  | 98.76 |  |  |  | 6.13 |  |  | 0.00 |  |  | 0.00 | [9 empty] | 68.89 |  |  | 67.91
UCF [%] |  |  |  |  | 100.00 | 100.00 |  |  |  | 100.00 |  | 100.00 | [8 empty] | 42.37 |  |  | 100.00 | [6 empty] | 100.00 |  | 100.00 |  |  |  | 6.19 |  |  | 0.00 |  |  | 0.00 | [9 empty] | 68.89 |  |  | 68.04
LF [%] |  |  |  |  | 104.00 | 103.79 |  |  |  | 104.08 |  | 103.80 | [8 empty] | 43.63 |  |  | 102.59 | [6 empty] | 100.84 |  | 99.21 |  |  |  | 6.13 |  |  | 0.00 |  |  | 0.00 | [9 empty] | 70.63 |  |  | 69.80
OF [%] |  |  |  |  | 100.00 | 100.00 |  |  |  | 100.00 |  | 100.00 | [8 empty] | 44.49 |  |  | 100.00 | [6 empty] | 100.00 |  | 100.00 |  |  |  | 6.67 |  |  | 0.00 |  |  | 0.00 | [9 empty] | 72.45 |  |  | 68.56
FLR [%] |  |  |  |  | 0.00 | 0.00 |  |  |  | 0.00 |  | 0.00 | [8 empty] | 0.00 |  |  | 0.00 | [6 empty] | 0.00 |  | 0.00 |  |  |  | 0.00 |  |  | 0.00 |  |  | 0.00 | [9 empty] | 0.00 |  |  | 0.00
UCL [%] |  |  |  |  | 0.00 | 0.00 |  |  |  | 0.00 |  | 0.00 | [8 empty] | 0.00 |  |  | 0.00 | [6 empty] | 0.00 |  | 0.00 |  |  |  | 0.00 |  |  | 0.00 |  |  | 0.00 | [9 empty] | 0.00 |  |  | 0.00
PUF [%] |  |  |  |  | 0.00 | 0.00 |  |  |  | 0.00 |  | 0.00 | [8 empty] | 57.63 |  |  | 0.00 | [6 empty] | 0.00 |  | 0.00 |  |  |  | 93.81 |  |  | 100.00 |  |  | 100.00 | [9 empty] | 31.11 |  |  | 31.96
XUF [%] |  |  |  |  | 0.00 | 0.00 |  |  |  | 0.00 |  | 0.00 | [8 empty] | 0.00 |  |  | 0.00 | [6 empty] | 0.26 |  | 1.24 |  |  |  | 0.07 |  |  | 0.00 |  |  | 0.00 | [9 empty] | 0.00 |  |  | 0.13
Historical Summary
Lifetime energy generation | [13 empty] | : |  |  | 184230.27 GW(e).h | [11 empty] | Cumulative Forced Loss Rate (FLR) | [21 empty] | : | 14.08 %
Cumulative Energy Availability Factor (EAF) | [13 empty] | : |  |  | 74.45 % | [11 empty] | Cumulative Unplanned Capability Loss Factor (UCL) | [21 empty] | : | 13.28 %
Cumulative Unit Capability Factor (UCF) | [13 empty] | : |  |  | 75.08 % | [11 empty] | Cumulative Planned Unavailability Factor (PUF) | [21 empty] | : | 11.64 %
Cumulative Load Factor (LF) | [13 empty] | : |  |  | 74.26 % | [11 empty] | Cumulative Externally cause unavailability (XUF) | [21 empty] | : | 0.64 %
Cumulative Operating Factor (OF) | [13 empty] | : |  |  | 79.2 %
Electricity Production (net) [GWh]
Performance for Years of Commercial Operation
Year |  |  |  | Energy |  |  | Time Online |  |  |  | Reference Unit Power | [10 empty] | EAF |  |  |  | UCF | [5 empty] | LF |  |  | OF |  |  |  | FLR |  | UCL | [8 empty] | PUF |  |  |  |  | XUF
|  |  |  | [GW-h] |  |  | [Hours] |  |  |  | [MW] | [10 empty] | [%] |  |  |  | [%] | [5 empty] | [%] |  |  | [%] |  |  |  | [%] |  | [%] | [8 empty] | [%] |  |  |  |  | [%]
1979 |  |  |  | 4966.40 |  |  | 7084 |  |  |  | 740 | [10 empty] | 84.17 |  |  |  | 84.17 | [5 empty] | 79.65 |  |  | 84.18 |  |  |  | 15.83 |  | 15.83 | [8 empty] | 0.00 |  |  |  |  | 0.00
1980 |  |  |  | 4945.10 |  |  | 6962 |  |  |  | 740 | [10 empty] | 76.12 |  |  |  | 76.12 | [5 empty] | 76.08 |  |  | 79.26 |  |  |  | 14.06 |  | 12.46 | [8 empty] | 11.42 |  |  |  |  | 0.00
1981 |  |  |  | 5753.50 |  |  | 7874 |  |  |  | 740 | [10 empty] | 89.10 |  |  |  | 89.10 | [5 empty] | 88.76 |  |  | 89.89 |  |  |  | 10.90 |  | 10.90 | [8 empty] | 0.00 |  |  |  |  | 0.00
1982 |  |  |  | 6050.20 |  |  | 8150 |  |  |  | 740 | [10 empty] | 92.18 |  |  |  | 92.18 | [5 empty] | 93.33 |  |  | 93.04 |  |  |  | 2.13 |  | 2.01 | [8 empty] | 5.81 |  |  |  |  | 0.00
1983 |  |  |  | 6407.40 |  |  | 8345 |  |  |  | 740 | [10 empty] | 94.25 |  |  |  | 94.25 | [5 empty] | 98.84 |  |  | 95.26 |  |  |  | 5.68 |  | 5.67 | [8 empty] | 0.07 |  |  |  |  | 0.00
1984 |  |  |  | 6664.64 |  |  | 8625 |  |  |  | 740 | [10 empty] | 97.85 |  |  |  | 97.85 | [5 empty] | 102.53 |  |  | 98.19 |  |  |  | 2.08 |  | 2.07 | [8 empty] | 0.08 |  |  |  |  | 0.00
1985 |  |  |  | 4995.16 |  |  | 6518 |  |  |  | 788 | [10 empty] | 73.24 |  |  |  | 78.99 | [5 empty] | 72.29 |  |  | 74.41 |  |  |  | 7.88 |  | 6.76 | [8 empty] | 14.26 |  |  |  |  | 5.75
1986 |  |  |  | 6891.57 |  |  | 8644 |  |  |  | 848 | [10 empty] | 92.85 |  |  |  | 95.51 | [5 empty] | 92.77 |  |  | 98.68 |  |  |  | 4.49 |  | 4.49 | [8 empty] | 0.00 |  |  |  |  | 2.67
1987 |  |  |  | 5044.99 |  |  | 6366 |  |  |  | 848 | [10 empty] | 67.90 |  |  |  | 71.54 | [5 empty] | 67.91 |  |  | 72.67 |  |  |  | 5.78 |  | 4.39 | [8 empty] | 24.07 |  |  |  |  | 3.64
1988 |  |  |  | 4663.68 |  |  | 5997 |  |  |  | 848 | [10 empty] | 65.71 |  |  |  | 66.92 | [5 empty] | 62.61 |  |  | 68.27 |  |  |  | 18.05 |  | 14.74 | [8 empty] | 18.34 |  |  |  |  | 1.21
1989 |  |  |  | 5584.21 |  |  | 7290 |  |  |  | 848 | [10 empty] | 75.29 |  |  |  | 77.00 | [5 empty] | 75.17 |  |  | 83.22 |  |  |  | 17.87 |  | 16.75 | [8 empty] | 6.25 |  |  |  |  | 1.71
1990 |  |  |  | 3533.03 |  |  | 4611 |  |  |  | 848 | [10 empty] | 47.54 |  |  |  | 48.29 | [5 empty] | 47.56 |  |  | 52.64 |  |  |  | 51.71 |  | 51.71 | [8 empty] | 0.00 |  |  |  |  | 0.75
1991 |  |  |  | 5940.70 |  |  | 7955 |  |  |  | 848 | [10 empty] | 79.91 |  |  |  | 81.65 | [5 empty] | 79.97 |  |  | 90.81 |  |  |  | 17.92 |  | 17.83 | [8 empty] | 0.52 |  |  |  |  | 1.74
1992 |  |  |  | 5843.37 |  |  | 8070 |  |  |  | 848 | [10 empty] | 78.37 |  |  |  | 80.08 | [5 empty] | 78.45 |  |  | 91.87 |  |  |  | 19.92 |  | 19.92 | [8 empty] | 0.00 |  |  |  |  | 1.71
1993 |  |  |  | 350.09 |  |  | 527 |  |  |  | 848 | [10 empty] | 4.71 |  |  |  | 4.71 | [5 empty] | 4.71 |  |  | 6.02 |  |  |  | 79.26 |  | 18.01 | [8 empty] | 77.27 |  |  |  |  | 0.00
1994 |  |  |  | 3655.98 |  |  | 7206 |  |  |  | 848 | [10 empty] | 49.30 |  |  |  | 49.30 | [5 empty] | 49.22 |  |  | 82.26 |  |  |  | 50.38 |  | 50.06 | [8 empty] | 0.64 |  |  |  |  | 0.00
1995 |  |  |  | 3034.92 |  |  | 5024 |  |  |  | 848 | [10 empty] | 40.87 |  |  |  | 40.87 | [5 empty] | 40.86 |  |  | 57.35 |  |  |  | 42.28 |  | 29.94 | [8 empty] | 29.19 |  |  |  |  | 0.00
1996 |  |  |  | 5296.28 |  |  | 8686 |  |  |  | 848 | [10 empty] | 71.17 |  |  |  | 71.17 | [5 empty] | 71.10 |  |  | 98.88 |  |  |  | 28.83 |  | 28.83 | [8 empty] | 0.00 |  |  |  |  | 0.00
1997 |  |  |  | 2923.05 |  |  | 4968 |  |  |  | 848 | [10 empty] | 39.36 |  |  |  | 39.36 | [5 empty] | 39.35 |  |  | 56.71 |  |  |  | 60.64 |  | 60.64 | [8 empty] | 0.00 |  |  |  |  | 0.00
1998 |  |  |  | 12.34 |  |  | 45 |  |  |  | 848 | [10 empty] | 0.81 |  |  |  | 0.81 | [5 empty] | 0.81 |  |  | 2.50 |  |  |  | 99.19 |  | 99.19 | [8 empty] | 0.00 |  |  |  |  | 0.00
1999 |  |  |  | Data not available - Suspended Operation
2000 |  |  |  | "
2001 |  |  |  | "
2002 |  |  |  | "
2003 |  |  |  | 934.47 |  |  | 802 |  |  |  | 769 | [10 empty] | 100.00 |  |  |  | 100.00 | [5 empty] | 55.01 |  |  | 36.31 |  |  |  | 0.00 |  | 0.00 | [8 empty] | 0.00 |  |  |  |  | 0.00
2004 |  |  |  | 5418.78 |  |  | 7469 |  |  |  | 769 | [10 empty] | 83.42 |  |  |  | 83.42 | [5 empty] | 82.08 |  |  | 85.03 |  |  |  | 6.58 |  | 6.45 | [8 empty] | 10.13 |  |  |  |  | 0.00
2005 |  |  |  | 5499.12 |  |  | 7469 |  |  |  | 750 | [10 empty] | 83.67 |  |  |  | 84.10 | [5 empty] | 83.70 |  |  | 85.26 |  |  |  | 3.21 |  | 2.79 | [8 empty] | 13.11 |  |  |  |  | 0.43
2006 |  |  |  | 5308.22 |  |  | 7261 |  |  |  | 750 | [10 empty] | 80.78 |  |  |  | 81.59 | [5 empty] | 80.79 |  |  | 82.89 |  |  |  | 2.28 |  | 4.12 | [8 empty] | 14.29 |  |  |  |  | 0.81
2007 |  |  |  | 5250.98 |  |  | 7298 |  |  |  | 750 | [10 empty] | 80.15 |  |  |  | 80.78 | [5 empty] | 79.92 |  |  | 83.31 |  |  |  | 4.27 |  | 3.60 | [8 empty] | 15.62 |  |  |  |  | 0.63
2008 |  |  |  | 5504.43 |  |  | 7603 |  |  |  | 734 | [10 empty] | 84.92 |  |  |  | 85.62 | [5 empty] | 85.37 |  |  | 86.56 |  |  |  | 2.17 |  | 2.35 | [8 empty] | 12.03 |  |  |  |  | 0.70
2009 |  |  |  | 4907.55 |  |  | 7014 |  |  |  | 730 | [10 empty] | 76.92 |  |  |  | 77.37 | [5 empty] | 76.74 |  |  | 80.07 |  |  |  | 5.42 |  | 9.91 | [8 empty] | 12.72 |  |  |  |  | 0.44
2010 |  |  |  | 5976.18 |  |  | 8360 |  |  |  | 730 | [10 empty] | 94.11 |  |  |  | 94.49 | [5 empty] | 93.45 |  |  | 95.43 |  |  |  | 5.50 |  | 5.50 | [8 empty] | 0.02 |  |  |  |  | 0.37
2011 |  |  |  | 6259.24 |  |  | 8670 |  |  |  | 730 | [10 empty] | 98.71 |  |  |  | 98.97 | [5 empty] | 97.88 |  |  | 98.97 |  |  |  | 1.03 |  | 1.03 | [8 empty] | 0.00 |  |  |  |  | 0.26
2012 |  |  |  | 3700.41 |  |  | 5137 |  |  |  | 730 | [10 empty] | 58.31 |  |  |  | 58.46 | [5 empty] | 57.71 |  |  | 58.48 |  |  |  | 0.00 |  | 0.00 | [8 empty] | 41.54 |  |  |  |  | 0.15
2013 |  |  |  | 4131.32 |  |  | 5778 |  |  |  | 730 | [10 empty] | 63.44 |  |  |  | 63.55 | [5 empty] | 64.60 |  |  | 65.96 |  |  |  | 10.79 |  | 31.78 | [8 empty] | 4.67 |  |  |  |  | 0.11
2014 |  |  |  | 6027.76 |  |  | 8243 |  |  |  | 730 | [10 empty] | 99.39 |  |  |  | 99.39 | [5 empty] | 94.26 |  |  | 94.10 |  |  |  | 0.61 |  | 0.61 | [8 empty] | 0.00 |  |  |  |  | 0.00
2015 |  |  |  | 4503.60 |  |  | 6069 |  |  |  | 750 | [10 empty] | 68.26 |  |  |  | 68.26 | [5 empty] | 68.55 |  |  | 69.28 |  |  |  | 0.00 |  | 2.74 | [8 empty] | 29.00 |  |  |  |  | 0.00
2016 |  |  |  | 5731.38 |  |  | 7511 |  |  |  | 750 | [10 empty] | 85.23 |  |  |  | 85.25 | [5 empty] | 87.00 |  |  | 85.51 |  |  |  | 6.54 |  | 5.96 | [8 empty] | 8.78 |  |  |  |  | 0.02
2017 |  |  |  | 6188.10 |  |  | 8262 |  |  |  | 750 | [10 empty] | 93.76 |  |  |  | 93.77 | [5 empty] | 94.19 |  |  | 94.32 |  |  |  | 4.65 |  | 4.58 | [8 empty] | 1.65 |  |  |  |  | 0.02
2018 |  |  |  | 4638.81 |  |  | 6146 |  |  |  | 750 | [10 empty] | 69.12 |  |  |  | 69.13 | [5 empty] | 70.61 |  |  | 70.16 |  |  |  | 4.78 |  | 7.58 | [8 empty] | 23.30 |  |  |  |  | 0.00
2019 |  |  |  | 6115.21 |  |  | 8168 |  |  |  | 750 | [10 empty] | 92.93 |  |  |  | 92.93 | [5 empty] | 93.08 |  |  | 93.24 |  |  |  | 3.71 |  | 3.58 | [8 empty] | 3.49 |  |  |  |  | 0.00
2020 |  |  |  | 4506.10 |  |  | 5775 |  |  |  | 769 | [10 empty] | 65.21 |  |  |  | 65.35 | [5 empty] | 66.71 |  |  | 65.74 |  |  |  | 2.84 |  | 1.91 | [8 empty] | 32.74 |  |  |  |  | 0.14
2021 |  |  |  | 6922.00 |  |  | 8760 |  |  |  | 769 | [10 empty] | 99.98 |  |  |  | 100.00 | [5 empty] | 102.75 |  |  | 100.00 |  |  |  | 0.00 |  | 0.00 | [8 empty] | 0.00 |  |  |  |  | 0.02
2022 |  |  |  | 4701.86 |  |  | 6006 |  |  |  | 769 | [10 empty] | 67.91 |  |  |  | 68.04 | [5 empty] | 69.80 |  |  | 68.56 |  |  |  | 0.00 |  | 0.00 | [8 empty] | 31.96 |  |  |  |  | 0.13
Key Factors in Last 20 Years [%]
Energy Losses by Type
Full Outages, Analysis by Cause
[23 empty] | 2022 | [14 empty] | 1979 to 2022
Outage Cause | [22 empty] | Hours Lost | [14 empty] | Average hours lost per reactor-year
[23 empty] | Planned |  |  |  | Unplanned | [6 empty] | External |  |  |  | Planned |  |  |  | Unplanned | [11 empty] | External
A. |  | Plant equipment problem/failure | [39 empty] | 741
C. |  | Inspection, maintenance or repair combined with refuelling | [35 empty] | 59
D. |  | Inspection, maintenance or repair without refuelling | [20 empty] | 2758 | [14 empty] | 892
E. |  | Testing of plant systems or components | [35 empty] | 40
H. |  | Nuclear regulatory requirements | [39 empty] | 5
J. |  | Grid limitation, failure or grid unavailability | [51 empty] | 16
K. |  | Load-following (frequency control, reserve shutdown due to reduced energy demand, reactive power) | [51 empty] | 2
L. |  | Human factor related | [39 empty] | 7
N. |  | Environmental conditions (lack of cooling water due to dry weather, cooling water temperature limits, flood, storm, lightning, etc.) | [51 empty] | 2
R. |  | External restrictions on supply and services (lack of funds due to delayed payments from customers, disputes in fuel industries, fuel-rationing, labour strike outside the plant , spare part delivery problems etc.) | [51 empty] | 13
Z. |  | Other | [39 empty] | 11 | [11 empty] | 2
Subtotal | [22 empty] | 2758 | [14 empty] | 991 |  |  |  | 764 | [11 empty] | 35
Total | [22 empty] | 2758 | [14 empty] | 1790
Equipment Related Unplanned Full Outages, Analysis by System
System | [22 empty] | 2022 | [14 empty] | 1979 to 2022
[23 empty] | Hours Lost | [14 empty] | Average hours lost per reactor-year
11. |  |  | Reactor and Accessories | [34 empty] | 100
12. |  |  | Reactor I&C Systems | [34 empty] | 40
14. |  |  | Safety Systems | [34 empty] | 43
15. |  |  | Reactor Cooling Systems | [34 empty] | 67
16. |  |  | Steam generation systems | [34 empty] | 163
17. |  |  | Safety I&C Systems (excluding reactor I&C) | [34 empty] | 1
21. |  |  | Fuel Handling and Storage Facilities | [34 empty] | 18
31. |  |  | Turbine and auxiliaries | [34 empty] | 61
32. |  |  | Feedwater and Main Steam System | [34 empty] | 33
33. |  |  | Circulating Water System | [34 empty] | 6
34. |  |  | Miscellaneous Systems | [34 empty] | 32
35. |  |  | All other I&C Systems | [34 empty] | 90
41. |  |  | Main Generator Systems | [34 empty] | 75
42. |  |  | Electrical Power Supply Systems | [34 empty] | 32
Total | [37 empty] | 761

## BRUCE-5
2022 Operating Experience
CA-18 | [8 empty] | BRUCE-5 | [26 empty] | CANADA
Status at end of year | [7 empty] | : | Operational
Operator | [7 empty] | : | BRUCEPOW (Bruce Power)
Owner | [7 empty] | : | OPG (Ontario Power Generation)
Reactor Supplier | [7 empty] | : | OH/AECL (ONTARIO HYDRO / ATOMIC ENERGY OF CANADA, LTD.)
Turbine Supplier | [7 empty] | : | CGE (CANADIAN GENERAL ELECTRIC)
Reactor Unit Details | [27 empty] | Key Dates
Reactor type and model | [12 empty] | : |  |  | PHWR / CANDU 750B | [11 empty] | Construction Date | [15 empty] | : |  |  | 1978-05-31
Thermal power | [12 empty] | : |  |  | 2832 | [8 empty] | MWth |  |  | Grid Date | [15 empty] | : |  |  | 1984-12-01
Gross electrical power | [12 empty] | : |  |  | 872 | [8 empty] | MWe |  |  | Commercial Date | [15 empty] | : |  |  | 1985-02-28
Reference unit power (net) | [12 empty] | : |  |  | 817 | [8 empty] | MWe |  |  | Age at end of year | [15 empty] | : |  |  | 38 years
Design Characteristics
| Primary Systems | [28 empty] | Operating coolant pressure [MPa] | [15 empty] | : |  |  | 9.49
| Reactor vessel centreline orientation | [13 empty] | : |  |  | Horizontal | [11 empty] | Reactor outlet temperature [°C] | [15 empty] | : |  |  | 305
| Fuel material | [13 empty] | : |  |  | UO2 | [11 empty] | Number of SG | [15 empty] | : |  |  | 8
| Refuelling type | [13 empty] | : |  |  | ON-line | [11 empty] | Containment type | [15 empty] | : |  |  | Single
| Moderator material | [13 empty] | : |  |  | D2O | [11 empty] | Containment design pressure [MPa] | [15 empty] | : |  |  | 1.88
| Average fuel enrichment [% of U235] | [13 empty] | : |  |  | - | [11 empty] | Secondary systems
| Refuelling frequency [month] | [13 empty] | : |  |  | NA | [11 empty] | Number of turbine-generators per unit/reactor | [15 empty] | : |  |  | 1
| Part of the core refuelled [%] | [13 empty] | : |  |  | - | [11 empty] | Turbine speed [rpm] | [15 empty] | : |  |  | 1800
| Average discharge burnup [MWd/t] | [13 empty] | : |  |  | 7710 | [11 empty] | Number of LP cylinders per turbine | [15 empty] | : |  |  | -
| Active core diameter [m] | [13 empty] | : |  |  | 5.67 | [11 empty] | HP cylinder inlet steam pressure [MPa] | [15 empty] | : |  |  | 4.78
| Active core height/length [m] | [13 empty] | : |  |  | 5.94 | [11 empty] | Output voltage [kV] | [15 empty] | : |  |  | -
| Number of fissile fuel assemblies/bundles | [13 empty] | : |  |  | 6240 | [11 empty] | Primary means of condenser cooling | [15 empty] | : |  |  | Lake (once-through)
| Fuel linear heat generation rate [kW/m] | [13 empty] | : |  |  | 24.5 | [11 empty] | Number of main condensate pumps | [15 empty] | : |  |  | -
| Number of control rod assemblies | [13 empty] | : |  |  | 24 | [11 empty] | Number of FW pumps for full power operation | [15 empty] | : |  |  | -
| Number of external reactor coolant loops | [13 empty] | : |  |  | 1 | [11 empty] | Number of on-site safety related diesel generators | [15 empty] | : |  |  | NA
| Coolant type | [13 empty] | : |  |  | D2O | [11 empty] | Non-electrical applications | [15 empty] | : |  |  | none
Annual Production Results (2022)
Net Energy Production | [18 empty] | : | 5465.11 GW(e).h | [8 empty] | Forced Loss Rate (FLR) | [15 empty] | : |  |  | 2.08 %
Energy Availability Factor (EAF) | [18 empty] | : | 76.36 % | [8 empty] | Unplanned Capability Loss Factor (UCL) | [15 empty] | : |  |  | 1.63 %
Unit Capability Factor (UCF) | [18 empty] | : | 76.78 % | [8 empty] | Planned Unavailability Factor (PUF) | [15 empty] | : |  |  | 21.58 %
Load Factor (LF) | [18 empty] | : | 76.36 % | [8 empty] | Externally cause unavailability (XUF) | [15 empty] | : |  |  | 0.43 %
Operating Factor (OF) | [18 empty] | : | 77.35 % | [8 empty] | Total off-line time | [15 empty] | : |  |  | 1984 hours
Annual Summary
[5 empty] | Jan | Feb |  |  |  | Mar |  | Apr | [8 empty] | May |  |  | Jun | [6 empty] | Jul |  | Aug |  |  |  | Sep |  |  | Oct |  |  | Nov | [9 empty] | Dec |  |  | Annual
GW(e)-h |  |  |  |  | 608.02 | 74.41 |  |  |  | 0.00 |  | 120.46 | [8 empty] | 574.23 |  |  | 577.35 | [6 empty] | 600.07 |  | 598.93 |  |  |  | 579.42 |  |  | 604.41 |  |  | 520.90 | [9 empty] | 606.91 |  |  | 5465.11
EAF [%] |  |  |  |  | 99.93 | 13.55 |  |  |  | 0.00 |  | 20.48 | [8 empty] | 94.47 |  |  | 98.19 | [6 empty] | 98.72 |  | 98.53 |  |  |  | 98.50 |  |  | 99.43 |  |  | 88.55 | [9 empty] | 99.84 |  |  | 76.36
UCF [%] |  |  |  |  | 99.93 | 13.55 |  |  |  | 0.00 |  | 20.48 | [8 empty] | 94.47 |  |  | 99.20 | [6 empty] | 99.58 |  | 100.00 |  |  |  | 99.70 |  |  | 100.00 |  |  | 88.55 | [9 empty] | 99.84 |  |  | 76.78
LF [%] |  |  |  |  | 100.03 | 13.55 |  |  |  | 0.00 |  | 20.48 | [8 empty] | 94.47 |  |  | 98.15 | [6 empty] | 98.72 |  | 98.53 |  |  |  | 98.50 |  |  | 99.43 |  |  | 88.55 | [9 empty] | 99.85 |  |  | 76.36
OF [%] |  |  |  |  | 100.00 | 14.29 |  |  |  | 0.00 |  | 20.28 | [8 empty] | 94.35 |  |  | 100.00 | [6 empty] | 100.00 |  | 100.00 |  |  |  | 100.00 |  |  | 100.00 |  |  | 93.33 | [9 empty] | 100.00 |  |  | 77.35
FLR [%] |  |  |  |  | 0.00 | 0.00 |  |  |  | 0.00 |  | 14.00 | [8 empty] | 5.02 |  |  | 0.00 | [6 empty] | 0.28 |  | 0.00 |  |  |  | 0.09 |  |  | 0.00 |  |  | 11.05 | [9 empty] | 0.00 |  |  | 2.08
UCL [%] |  |  |  |  | 0.00 | 0.00 |  |  |  | 0.00 |  | 3.33 | [8 empty] | 5.00 |  |  | 0.00 | [6 empty] | 0.28 |  | 0.00 |  |  |  | 0.09 |  |  | 0.00 |  |  | 11.00 | [9 empty] | 0.00 |  |  | 1.63
PUF [%] |  |  |  |  | 0.07 | 86.45 |  |  |  | 100.00 |  | 76.19 | [8 empty] | 0.54 |  |  | 0.80 | [6 empty] | 0.14 |  | 0.00 |  |  |  | 0.21 |  |  | 0.00 |  |  | 0.44 | [9 empty] | 0.16 |  |  | 21.58
XUF [%] |  |  |  |  | 0.00 | 0.00 |  |  |  | 0.00 |  | 0.00 | [8 empty] | 0.00 |  |  | 1.01 | [6 empty] | 0.86 |  | 1.47 |  |  |  | 1.20 |  |  | 0.57 |  |  | 0.00 | [9 empty] | 0.00 |  |  | 0.43
Historical Summary
Lifetime energy generation | [13 empty] | : |  |  | 230784.95 GW(e).h | [11 empty] | Cumulative Forced Loss Rate (FLR) | [21 empty] | : | 4.69 %
Cumulative Energy Availability Factor (EAF) | [13 empty] | : |  |  | 85.44 % | [11 empty] | Cumulative Unplanned Capability Loss Factor (UCL) | [21 empty] | : | 4.59 %
Cumulative Unit Capability Factor (UCF) | [13 empty] | : |  |  | 85.91 % | [11 empty] | Cumulative Planned Unavailability Factor (PUF) | [21 empty] | : | 9.5 %
Cumulative Load Factor (LF) | [13 empty] | : |  |  | 84.75 % | [11 empty] | Cumulative Externally cause unavailability (XUF) | [21 empty] | : | 0.47 %
Cumulative Operating Factor (OF) | [13 empty] | : |  |  | 87.86 %
Electricity Production (net) [GWh]
Performance for Years of Commercial Operation
Year |  |  |  | Energy |  |  | Time Online |  |  |  | Reference Unit Power | [10 empty] | EAF |  |  |  | UCF | [5 empty] | LF |  |  | OF |  |  |  | FLR |  | UCL | [8 empty] | PUF |  |  |  |  | XUF
|  |  |  | [GW-h] |  |  | [Hours] |  |  |  | [MW] | [10 empty] | [%] |  |  |  | [%] | [5 empty] | [%] |  |  | [%] |  |  |  | [%] |  | [%] | [8 empty] | [%] |  |  |  |  | [%]
1985 |  |  |  | 5464.16 |  |  | 7163 |  |  |  | 805 | [10 empty] | 85.86 |  |  |  | 91.57 | [5 empty] | 84.23 |  |  | 86.11 |  |  |  | 8.43 |  | 8.43 | [8 empty] | 0.00 |  |  |  |  | 5.71
1986 |  |  |  | 7078.03 |  |  | 8675 |  |  |  | 835 | [10 empty] | 96.67 |  |  |  | 98.43 | [5 empty] | 96.77 |  |  | 99.03 |  |  |  | 1.57 |  | 1.57 | [8 empty] | 0.00 |  |  |  |  | 1.76
1987 |  |  |  | 5730.15 |  |  | 7197 |  |  |  | 835 | [10 empty] | 78.18 |  |  |  | 80.17 | [5 empty] | 78.34 |  |  | 82.16 |  |  |  | 8.82 |  | 7.76 | [8 empty] | 12.08 |  |  |  |  | 1.99
1988 |  |  |  | 6673.56 |  |  | 7824 |  |  |  | 860 | [10 empty] | 88.49 |  |  |  | 88.52 | [5 empty] | 88.34 |  |  | 89.07 |  |  |  | 6.14 |  | 5.79 | [8 empty] | 5.69 |  |  |  |  | 0.02
1989 |  |  |  | 7130.76 |  |  | 8589 |  |  |  | 860 | [10 empty] | 94.14 |  |  |  | 97.10 | [5 empty] | 94.65 |  |  | 98.05 |  |  |  | 2.28 |  | 2.26 | [8 empty] | 0.64 |  |  |  |  | 2.96
1990 |  |  |  | 5534.66 |  |  | 6656 |  |  |  | 860 | [10 empty] | 73.53 |  |  |  | 74.60 | [5 empty] | 73.47 |  |  | 75.98 |  |  |  | 10.83 |  | 9.06 | [8 empty] | 16.34 |  |  |  |  | 1.06
1991 |  |  |  | 6769.63 |  |  | 8130 |  |  |  | 860 | [10 empty] | 90.30 |  |  |  | 90.74 | [5 empty] | 89.86 |  |  | 92.81 |  |  |  | 2.14 |  | 1.98 | [8 empty] | 7.27 |  |  |  |  | 0.44
1992 |  |  |  | 6452.05 |  |  | 7636 |  |  |  | 860 | [10 empty] | 85.79 |  |  |  | 85.79 | [5 empty] | 85.41 |  |  | 86.93 |  |  |  | 4.20 |  | 3.76 | [8 empty] | 10.45 |  |  |  |  | 0.00
1993 |  |  |  | 5118.34 |  |  | 7457 |  |  |  | 860 | [10 empty] | 68.08 |  |  |  | 68.08 | [5 empty] | 67.94 |  |  | 85.13 |  |  |  | 21.44 |  | 18.58 | [8 empty] | 13.34 |  |  |  |  | 0.00
1994 |  |  |  | 5629.34 |  |  | 7671 |  |  |  | 860 | [10 empty] | 75.02 |  |  |  | 75.02 | [5 empty] | 74.72 |  |  | 87.57 |  |  |  | 15.74 |  | 14.02 | [8 empty] | 10.97 |  |  |  |  | 0.00
1995 |  |  |  | 6125.27 |  |  | 7859 |  |  |  | 860 | [10 empty] | 81.41 |  |  |  | 81.41 | [5 empty] | 81.31 |  |  | 89.71 |  |  |  | 18.59 |  | 18.59 | [8 empty] | 0.00 |  |  |  |  | 0.00
1996 |  |  |  | 5767.61 |  |  | 7153 |  |  |  | 860 | [10 empty] | 76.40 |  |  |  | 76.40 | [5 empty] | 76.35 |  |  | 81.43 |  |  |  | 8.58 |  | 7.17 | [8 empty] | 16.42 |  |  |  |  | 0.00
1997 |  |  |  | 6388.27 |  |  | 8148 |  |  |  | 860 | [10 empty] | 84.80 |  |  |  | 84.80 | [5 empty] | 84.80 |  |  | 93.01 |  |  |  | 13.20 |  | 12.89 | [8 empty] | 2.31 |  |  |  |  | 0.00
1998 |  |  |  | 5623.11 |  |  | 7305 |  |  |  | 785 | [10 empty] | 81.68 |  |  |  | 81.69 | [5 empty] | 81.77 |  |  | 83.39 |  |  |  | 10.74 |  | 9.83 | [8 empty] | 8.48 |  |  |  |  | 0.01
1999 |  |  |  | 5281.90 |  |  | 6719 |  |  |  | 785 | [10 empty] | 76.57 |  |  |  | 76.58 | [5 empty] | 76.81 |  |  | 76.70 |  |  |  | 4.27 |  | 3.42 | [8 empty] | 20.01 |  |  |  |  | 0.01
2000 |  |  |  | 6908.74 |  |  | 8719 |  |  |  | 785 | [10 empty] | 99.08 |  |  |  | 99.08 | [5 empty] | 100.19 |  |  | 99.26 |  |  |  | 0.92 |  | 0.92 | [8 empty] | 0.00 |  |  |  |  | 0.00
2001 |  |  |  | 4902.08 |  |  | 6220 |  |  |  | 790 | [10 empty] | 70.91 |  |  |  | 70.91 | [5 empty] | 70.84 |  |  | 71.00 |  |  |  | 2.07 |  | 1.50 | [8 empty] | 27.59 |  |  |  |  | 0.00
2002 |  |  |  | 5993.14 |  |  | 7630 |  |  |  | 790 | [10 empty] | 86.28 |  |  |  | 86.28 | [5 empty] | 86.60 |  |  | 87.10 |  |  |  | 3.85 |  | 3.86 | [8 empty] | 9.86 |  |  |  |  | 0.00
2003 |  |  |  | 5302.51 |  |  | 6783 |  |  |  | 790 | [10 empty] | 77.26 |  |  |  | 77.26 | [5 empty] | 76.62 |  |  | 77.43 |  |  |  | 0.00 |  | 0.00 | [8 empty] | 22.74 |  |  |  |  | 0.00
2004 |  |  |  | 5889.11 |  |  | 7543 |  |  |  | 790 | [10 empty] | 85.13 |  |  |  | 85.13 | [5 empty] | 84.87 |  |  | 85.87 |  |  |  | 2.05 |  | 7.33 | [8 empty] | 7.54 |  |  |  |  | 0.00
2005 |  |  |  | 5109.63 |  |  | 6678 |  |  |  | 790 | [10 empty] | 74.14 |  |  |  | 74.64 | [5 empty] | 73.83 |  |  | 76.23 |  |  |  | 4.77 |  | 6.14 | [8 empty] | 19.22 |  |  |  |  | 0.50
2006 |  |  |  | 6723.49 |  |  | 8694 |  |  |  | 806 | [10 empty] | 96.79 |  |  |  | 97.18 | [5 empty] | 95.89 |  |  | 99.25 |  |  |  | 2.60 |  | 2.60 | [8 empty] | 0.22 |  |  |  |  | 0.38
2007 |  |  |  | 6710.89 |  |  | 8760 |  |  |  | 795 | [10 empty] | 97.23 |  |  |  | 97.69 | [5 empty] | 96.36 |  |  | 100.00 |  |  |  | 0.74 |  | 0.73 | [8 empty] | 1.58 |  |  |  |  | 0.46
2008 |  |  |  | 5596.97 |  |  | 6943 |  |  |  | 817 | [10 empty] | 78.05 |  |  |  | 78.30 | [5 empty] | 77.99 |  |  | 79.04 |  |  |  | 6.40 |  | 7.64 | [8 empty] | 14.05 |  |  |  |  | 0.25
2009 |  |  |  | 6826.70 |  |  | 8597 |  |  |  | 817 | [10 empty] | 97.91 |  |  |  | 98.00 | [5 empty] | 95.39 |  |  | 98.14 |  |  |  | 1.98 |  | 1.98 | [8 empty] | 0.01 |  |  |  |  | 0.10
2010 |  |  |  | 6699.69 |  |  | 8368 |  |  |  | 817 | [10 empty] | 93.97 |  |  |  | 94.15 | [5 empty] | 93.61 |  |  | 95.53 |  |  |  | 1.20 |  | 1.14 | [8 empty] | 4.71 |  |  |  |  | 0.18
2011 |  |  |  | 6149.76 |  |  | 7666 |  |  |  | 817 | [10 empty] | 86.78 |  |  |  | 86.86 | [5 empty] | 85.93 |  |  | 87.51 |  |  |  | 1.23 |  | 1.08 | [8 empty] | 12.06 |  |  |  |  | 0.08
2012 |  |  |  | 6927.64 |  |  | 8690 |  |  |  | 817 | [10 empty] | 98.24 |  |  |  | 98.38 | [5 empty] | 96.53 |  |  | 98.93 |  |  |  | 1.58 |  | 1.58 | [8 empty] | 0.03 |  |  |  |  | 0.14
2013 |  |  |  | 6421.79 |  |  | 8141 |  |  |  | 817 | [10 empty] | 92.04 |  |  |  | 92.11 | [5 empty] | 89.73 |  |  | 92.93 |  |  |  | 0.62 |  | 0.85 | [8 empty] | 7.04 |  |  |  |  | 0.07
2014 |  |  |  | 5859.11 |  |  | 7487 |  |  |  | 817 | [10 empty] | 84.64 |  |  |  | 84.76 | [5 empty] | 81.87 |  |  | 85.47 |  |  |  | 0.00 |  | 0.51 | [8 empty] | 14.73 |  |  |  |  | 0.11
2015 |  |  |  | 6180.84 |  |  | 7978 |  |  |  | 817 | [10 empty] | 90.60 |  |  |  | 90.70 | [5 empty] | 86.36 |  |  | 91.07 |  |  |  | 1.65 |  | 1.63 | [8 empty] | 7.66 |  |  |  |  | 0.10
2016 |  |  |  | 6742.40 |  |  | 8613 |  |  |  | 817 | [10 empty] | 97.45 |  |  |  | 97.86 | [5 empty] | 93.95 |  |  | 98.05 |  |  |  | 0.87 |  | 0.86 | [8 empty] | 1.28 |  |  |  |  | 0.41
2017 |  |  |  | 5034.08 |  |  | 6394 |  |  |  | 817 | [10 empty] | 72.35 |  |  |  | 72.75 | [5 empty] | 70.34 |  |  | 72.99 |  |  |  | 0.52 |  | 3.12 | [8 empty] | 24.13 |  |  |  |  | 0.40
2018 |  |  |  | 7076.65 |  |  | 8760 |  |  |  | 817 | [10 empty] | 99.38 |  |  |  | 99.64 | [5 empty] | 98.88 |  |  | 100.00 |  |  |  | 0.36 |  | 0.36 | [8 empty] | 0.00 |  |  |  |  | 0.26
2019 |  |  |  | 4865.80 |  |  | 6173 |  |  |  | 817 | [10 empty] | 69.74 |  |  |  | 69.96 | [5 empty] | 67.99 |  |  | 70.47 |  |  |  | 2.10 |  | 1.50 | [8 empty] | 28.54 |  |  |  |  | 0.22
2020 |  |  |  | 6227.87 |  |  | 7682 |  |  |  | 817 | [10 empty] | 87.06 |  |  |  | 87.37 | [5 empty] | 86.78 |  |  | 87.45 |  |  |  | 0.08 |  | 0.07 | [8 empty] | 12.56 |  |  |  |  | 0.31
2021 |  |  |  | 7138.88 |  |  | 8760 |  |  |  | 817 | [10 empty] | 99.56 |  |  |  | 99.78 | [5 empty] | 99.75 |  |  | 100.00 |  |  |  | 0.20 |  | 0.20 | [8 empty] | 0.03 |  |  |  |  | 0.22
2022 |  |  |  | 5465.11 |  |  | 6776 |  |  |  | 817 | [10 empty] | 76.36 |  |  |  | 76.78 | [5 empty] | 76.36 |  |  | 77.35 |  |  |  | 2.08 |  | 1.63 | [8 empty] | 21.58 |  |  |  |  | 0.43
Key Factors in Last 20 Years [%]
Energy Losses by Type
Full Outages, Analysis by Cause
[23 empty] | 2022 | [14 empty] | 1985 to 2022
Outage Cause | [22 empty] | Hours Lost | [14 empty] | Average hours lost per reactor-year
[23 empty] | Planned |  |  |  | Unplanned | [6 empty] | External |  |  |  | Planned |  |  |  | Unplanned | [11 empty] | External
A. |  | Plant equipment problem/failure | [24 empty] | 117 | [14 empty] | 218
C. |  | Inspection, maintenance or repair combined with refuelling | [35 empty] | 17
D. |  | Inspection, maintenance or repair without refuelling | [20 empty] | 1849 | [14 empty] | 790 |  |  |  | 7
E. |  | Testing of plant systems or components | [35 empty] | 5 |  |  |  | 0
J. |  | Grid limitation, failure or grid unavailability | [51 empty] | 0
K. |  | Load-following (frequency control, reserve shutdown due to reduced energy demand, reactive power) | [51 empty] | 3
L. |  | Human factor related | [39 empty] | 4
N. |  | Environmental conditions (lack of cooling water due to dry weather, cooling water temperature limits, flood, storm, lightning, etc.) | [51 empty] | 1
R. |  | External restrictions on supply and services (lack of funds due to delayed payments from customers, disputes in fuel industries, fuel-rationing, labour strike outside the plant , spare part delivery problems etc.) | [51 empty] | 13
Z. |  | Other | [39 empty] | 1
Subtotal | [22 empty] | 1849 |  |  |  | 117 | [10 empty] | 812 |  |  |  | 230 | [11 empty] | 17
Total | [22 empty] | 1966 | [14 empty] | 1059
Equipment Related Unplanned Full Outages, Analysis by System
System | [22 empty] | 2022 | [14 empty] | 1985 to 2022
[23 empty] | Hours Lost | [14 empty] | Average hours lost per reactor-year
11. |  |  | Reactor and Accessories | [34 empty] | 2
12. |  |  | Reactor I&C Systems | [34 empty] | 24
13. |  |  | Reactor Auxiliary Systems | [34 empty] | 8
14. |  |  | Safety Systems | [34 empty] | 17
15. |  |  | Reactor Cooling Systems | [34 empty] | 72
16. |  |  | Steam generation systems | [34 empty] | 20
21. |  |  | Fuel Handling and Storage Facilities | [19 empty] | 69 | [14 empty] | 23
31. |  |  | Turbine and auxiliaries | [19 empty] | 48 | [14 empty] | 16
32. |  |  | Feedwater and Main Steam System | [34 empty] | 19
33. |  |  | Circulating Water System | [34 empty] | 3
34. |  |  | Miscellaneous Systems | [34 empty] | 2
41. |  |  | Main Generator Systems | [34 empty] | 14
42. |  |  | Electrical Power Supply Systems | [34 empty] | 10
Total | [22 empty] | 117 | [14 empty] | 230

## BRUCE-6
2022 Operating Experience
CA-19 | [8 empty] | BRUCE-6 | [26 empty] | CANADA
Status at end of year | [7 empty] | : | Operational
Operator | [7 empty] | : | BRUCEPOW (Bruce Power)
Owner | [7 empty] | : | OPG (Ontario Power Generation)
Reactor Supplier | [7 empty] | : | OH/AECL (ONTARIO HYDRO / ATOMIC ENERGY OF CANADA, LTD.)
Turbine Supplier | [7 empty] | : | CGE (CANADIAN GENERAL ELECTRIC)
Reactor Unit Details | [27 empty] | Key Dates
Reactor type and model | [12 empty] | : |  |  | PHWR / CANDU 750B | [11 empty] | Construction Date | [15 empty] | : |  |  | 1978-01-01
Thermal power | [12 empty] | : |  |  | 2690 | [8 empty] | MWth |  |  | Grid Date | [15 empty] | : |  |  | 1984-06-26
Gross electrical power | [12 empty] | : |  |  | 891 | [8 empty] | MWe |  |  | Commercial Date | [15 empty] | : |  |  | 1984-09-14
Reference unit power (net) | [12 empty] | : |  |  | 817 | [8 empty] | MWe |  |  | Age at end of year | [15 empty] | : |  |  | 38 years
Design Characteristics
| Primary Systems | [28 empty] | Operating coolant pressure [MPa] | [15 empty] | : |  |  | 9.49
| Reactor vessel centreline orientation | [13 empty] | : |  |  | Horizontal | [11 empty] | Reactor outlet temperature [°C] | [15 empty] | : |  |  | 305
| Fuel material | [13 empty] | : |  |  | UO2 | [11 empty] | Number of SG | [15 empty] | : |  |  | 8
| Refuelling type | [13 empty] | : |  |  | ON-line | [11 empty] | Containment type | [15 empty] | : |  |  | Single
| Moderator material | [13 empty] | : |  |  | D2O | [11 empty] | Containment design pressure [MPa] | [15 empty] | : |  |  | 1.88
| Average fuel enrichment [% of U235] | [13 empty] | : |  |  | - | [11 empty] | Secondary systems
| Refuelling frequency [month] | [13 empty] | : |  |  | NA | [11 empty] | Number of turbine-generators per unit/reactor | [15 empty] | : |  |  | 1
| Part of the core refuelled [%] | [13 empty] | : |  |  | - | [11 empty] | Turbine speed [rpm] | [15 empty] | : |  |  | 1800
| Average discharge burnup [MWd/t] | [13 empty] | : |  |  | 7710 | [11 empty] | Number of LP cylinders per turbine | [15 empty] | : |  |  | -
| Active core diameter [m] | [13 empty] | : |  |  | 5.67 | [11 empty] | HP cylinder inlet steam pressure [MPa] | [15 empty] | : |  |  | 4.78
| Active core height/length [m] | [13 empty] | : |  |  | 5.94 | [11 empty] | Output voltage [kV] | [15 empty] | : |  |  | -
| Number of fissile fuel assemblies/bundles | [13 empty] | : |  |  | 6240 | [11 empty] | Primary means of condenser cooling | [15 empty] | : |  |  | Lake (once-through)
| Fuel linear heat generation rate [kW/m] | [13 empty] | : |  |  | 24.5 | [11 empty] | Number of main condensate pumps | [15 empty] | : |  |  | -
| Number of control rod assemblies | [13 empty] | : |  |  | 24 | [11 empty] | Number of FW pumps for full power operation | [15 empty] | : |  |  | -
| Number of external reactor coolant loops | [13 empty] | : |  |  | 1 | [11 empty] | Number of on-site safety related diesel generators | [15 empty] | : |  |  | NA
| Coolant type | [13 empty] | : |  |  | D2O | [11 empty] | Non-electrical applications | [15 empty] | : |  |  | none
Annual Production Results (2022)
Net Energy Production | [18 empty] | : | 0 GW(e).h | [8 empty] | Forced Loss Rate (FLR) | [15 empty] | : |  |  | 0 %
Energy Availability Factor (EAF) | [18 empty] | : | 0 % | [8 empty] | Unplanned Capability Loss Factor (UCL) | [15 empty] | : |  |  | 0 %
Unit Capability Factor (UCF) | [18 empty] | : | 0 % | [8 empty] | Planned Unavailability Factor (PUF) | [15 empty] | : |  |  | 100 %
Load Factor (LF) | [18 empty] | : | 0 % | [8 empty] | Externally cause unavailability (XUF) | [15 empty] | : |  |  | 0 %
Operating Factor (OF) | [18 empty] | : | 0 % | [8 empty] | Total off-line time | [15 empty] | : |  |  | 8760 hours
Annual Summary
[5 empty] | Jan | Feb |  |  |  | Mar |  | Apr | [8 empty] | May |  |  | Jun | [6 empty] | Jul |  | Aug |  |  |  | Sep |  |  | Oct |  |  | Nov | [9 empty] | Dec |  |  | Annual
GW(e)-h |  |  |  |  | 0.00 | 0.00 |  |  |  | 0.00 |  | 0.00 | [8 empty] | 0.00 |  |  | 0.00 | [6 empty] | 0.00 |  | 0.00 |  |  |  | 0.00 |  |  | 0.00 |  |  | 0.00 | [9 empty] | 0.00 |  |  | 0.00
EAF [%] |  |  |  |  | 0.00 | 0.00 |  |  |  | 0.00 |  | 0.00 | [8 empty] | 0.00 |  |  | 0.00 | [6 empty] | 0.00 |  | 0.00 |  |  |  | 0.00 |  |  | 0.00 |  |  | 0.00 | [9 empty] | 0.00 |  |  | 0.00
UCF [%] |  |  |  |  | 0.00 | 0.00 |  |  |  | 0.00 |  | 0.00 | [8 empty] | 0.00 |  |  | 0.00 | [6 empty] | 0.00 |  | 0.00 |  |  |  | 0.00 |  |  | 0.00 |  |  | 0.00 | [9 empty] | 0.00 |  |  | 0.00
LF [%] |  |  |  |  | 0.00 | 0.00 |  |  |  | 0.00 |  | 0.00 | [8 empty] | 0.00 |  |  | 0.00 | [6 empty] | 0.00 |  | 0.00 |  |  |  | 0.00 |  |  | 0.00 |  |  | 0.00 | [9 empty] | 0.00 |  |  | 0.00
OF [%] |  |  |  |  | 0.00 | 0.00 |  |  |  | 0.00 |  | 0.00 | [8 empty] | 0.00 |  |  | 0.00 | [6 empty] | 0.00 |  | 0.00 |  |  |  | 0.00 |  |  | 0.00 |  |  | 0.00 | [9 empty] | 0.00 |  |  | 0.00
FLR [%] |  |  |  |  | 0.00 | 0.00 |  |  |  | 0.00 |  | 0.00 | [8 empty] | 0.00 |  |  | 0.00 | [6 empty] | 0.00 |  | 0.00 |  |  |  | 0.00 |  |  | 0.00 |  |  | 0.00 | [9 empty] | 0.00 |  |  | 0.00
UCL [%] |  |  |  |  | 0.00 | 0.00 |  |  |  | 0.00 |  | 0.00 | [8 empty] | 0.00 |  |  | 0.00 | [6 empty] | 0.00 |  | 0.00 |  |  |  | 0.00 |  |  | 0.00 |  |  | 0.00 | [9 empty] | 0.00 |  |  | 0.00
PUF [%] |  |  |  |  | 100.00 | 100.00 |  |  |  | 100.00 |  | 100.00 | [8 empty] | 100.00 |  |  | 100.00 | [6 empty] | 100.00 |  | 100.00 |  |  |  | 100.00 |  |  | 100.00 |  |  | 100.00 | [9 empty] | 100.00 |  |  | 100.00
XUF [%] |  |  |  |  | 0.00 | 0.00 |  |  |  | 0.00 |  | 0.00 | [8 empty] | 0.00 |  |  | 0.00 | [6 empty] | 0.00 |  | 0.00 |  |  |  | 0.00 |  |  | 0.00 |  |  | 0.00 | [9 empty] | 0.00 |  |  | 0.00
Historical Summary
Lifetime energy generation | [13 empty] | : |  |  | 204577.48 GW(e).h | [11 empty] | Cumulative Forced Loss Rate (FLR) | [21 empty] | : | 7.03 %
Cumulative Energy Availability Factor (EAF) | [13 empty] | : |  |  | 77 % | [11 empty] | Cumulative Unplanned Capability Loss Factor (UCL) | [21 empty] | : | 6.5 %
Cumulative Unit Capability Factor (UCF) | [13 empty] | : |  |  | 77.55 % | [11 empty] | Cumulative Planned Unavailability Factor (PUF) | [21 empty] | : | 15.94 %
Cumulative Load Factor (LF) | [13 empty] | : |  |  | 76.34 % | [11 empty] | Cumulative Externally cause unavailability (XUF) | [21 empty] | : | 0.56 %
Cumulative Operating Factor (OF) | [13 empty] | : |  |  | 79.39 %
Electricity Production (net) [GWh]
Performance for Years of Commercial Operation
Year |  |  |  | Energy |  |  | Time Online |  |  |  | Reference Unit Power | [10 empty] | EAF |  |  |  | UCF | [5 empty] | LF |  |  | OF |  |  |  | FLR |  | UCL | [8 empty] | PUF |  |  |  |  | XUF
|  |  |  | [GW-h] |  |  | [Hours] |  |  |  | [MW] | [10 empty] | [%] |  |  |  | [%] | [5 empty] | [%] |  |  | [%] |  |  |  | [%] |  | [%] | [8 empty] | [%] |  |  |  |  | [%]
1984 |  |  |  | 3068.32 |  |  | 4230 |  |  |  | 822 | [10 empty] | 98.80 |  |  |  | 99.38 | [5 empty] | 98.85 |  |  | 99.93 |  |  |  | 0.46 |  | 0.46 | [8 empty] | 0.17 |  |  |  |  | 0.58
1985 |  |  |  | 5900.13 |  |  | 7369 |  |  |  | 805 | [10 empty] | 84.04 |  |  |  | 88.69 | [5 empty] | 83.66 |  |  | 84.12 |  |  |  | 10.23 |  | 10.10 | [8 empty] | 1.20 |  |  |  |  | 4.65
1986 |  |  |  | 5716.03 |  |  | 7213 |  |  |  | 835 | [10 empty] | 77.78 |  |  |  | 81.71 | [5 empty] | 78.13 |  |  | 82.34 |  |  |  | 6.94 |  | 6.09 | [8 empty] | 12.20 |  |  |  |  | 3.93
1987 |  |  |  | 7017.10 |  |  | 8610 |  |  |  | 837 | [10 empty] | 95.33 |  |  |  | 97.85 | [5 empty] | 95.70 |  |  | 98.29 |  |  |  | 1.92 |  | 1.92 | [8 empty] | 0.23 |  |  |  |  | 2.52
1988 |  |  |  | 6139.49 |  |  | 7880 |  |  |  | 837 | [10 empty] | 89.10 |  |  |  | 89.22 | [5 empty] | 83.51 |  |  | 89.71 |  |  |  | 4.88 |  | 4.58 | [8 empty] | 6.20 |  |  |  |  | 0.12
1989 |  |  |  | 5386.17 |  |  | 7069 |  |  |  | 837 | [10 empty] | 73.43 |  |  |  | 78.94 | [5 empty] | 73.46 |  |  | 80.70 |  |  |  | 8.94 |  | 7.75 | [8 empty] | 13.32 |  |  |  |  | 5.50
1990 |  |  |  | 6213.64 |  |  | 7429 |  |  |  | 852 | [10 empty] | 82.31 |  |  |  | 83.85 | [5 empty] | 83.21 |  |  | 84.81 |  |  |  | 5.69 |  | 5.06 | [8 empty] | 11.09 |  |  |  |  | 1.54
1991 |  |  |  | 7013.36 |  |  | 8194 |  |  |  | 860 | [10 empty] | 93.03 |  |  |  | 93.31 | [5 empty] | 93.09 |  |  | 93.54 |  |  |  | 0.94 |  | 0.89 | [8 empty] | 5.81 |  |  |  |  | 0.27
1992 |  |  |  | 5328.20 |  |  | 6393 |  |  |  | 860 | [10 empty] | 70.51 |  |  |  | 70.55 | [5 empty] | 70.53 |  |  | 72.78 |  |  |  | 7.40 |  | 5.64 | [8 empty] | 23.82 |  |  |  |  | 0.04
1993 |  |  |  | 4351.00 |  |  | 6950 |  |  |  | 860 | [10 empty] | 58.03 |  |  |  | 58.03 | [5 empty] | 57.75 |  |  | 79.34 |  |  |  | 38.84 |  | 36.85 | [8 empty] | 5.12 |  |  |  |  | 0.00
1994 |  |  |  | 6451.71 |  |  | 8760 |  |  |  | 860 | [10 empty] | 85.75 |  |  |  | 85.75 | [5 empty] | 85.64 |  |  | 100.00 |  |  |  | 14.25 |  | 14.25 | [8 empty] | 0.00 |  |  |  |  | 0.00
1995 |  |  |  | 4671.57 |  |  | 6049 |  |  |  | 860 | [10 empty] | 62.10 |  |  |  | 62.10 | [5 empty] | 62.01 |  |  | 69.05 |  |  |  | 11.48 |  | 8.05 | [8 empty] | 29.85 |  |  |  |  | 0.00
1996 |  |  |  | 6822.75 |  |  | 8682 |  |  |  | 860 | [10 empty] | 90.38 |  |  |  | 90.39 | [5 empty] | 90.32 |  |  | 98.84 |  |  |  | 9.61 |  | 9.61 | [8 empty] | 0.00 |  |  |  |  | 0.01
1997 |  |  |  | 4796.41 |  |  | 6201 |  |  |  | 860 | [10 empty] | 63.70 |  |  |  | 63.70 | [5 empty] | 63.67 |  |  | 70.79 |  |  |  | 26.88 |  | 23.42 | [8 empty] | 12.88 |  |  |  |  | 0.00
1998 |  |  |  | 4678.62 |  |  | 6137 |  |  |  | 785 | [10 empty] | 68.04 |  |  |  | 68.11 | [5 empty] | 68.04 |  |  | 70.06 |  |  |  | 21.80 |  | 18.98 | [8 empty] | 12.91 |  |  |  |  | 0.07
1999 |  |  |  | 6860.15 |  |  | 8760 |  |  |  | 785 | [10 empty] | 99.32 |  |  |  | 99.44 | [5 empty] | 99.76 |  |  | 100.00 |  |  |  | 0.56 |  | 0.56 | [8 empty] | 0.00 |  |  |  |  | 0.12
2000 |  |  |  | 4668.21 |  |  | 5912 |  |  |  | 785 | [10 empty] | 66.81 |  |  |  | 66.81 | [5 empty] | 67.70 |  |  | 67.30 |  |  |  | 11.72 |  | 8.87 | [8 empty] | 24.32 |  |  |  |  | 0.00
2001 |  |  |  | 6840.06 |  |  | 8624 |  |  |  | 790 | [10 empty] | 98.32 |  |  |  | 98.32 | [5 empty] | 98.84 |  |  | 98.45 |  |  |  | 1.68 |  | 1.68 | [8 empty] | 0.00 |  |  |  |  | 0.00
2002 |  |  |  | 3522.45 |  |  | 4539 |  |  |  | 790 | [10 empty] | 50.64 |  |  |  | 50.64 | [5 empty] | 50.90 |  |  | 51.82 |  |  |  | 0.42 |  | 14.91 | [8 empty] | 34.45 |  |  |  |  | 0.00
2003 |  |  |  | 6750.85 |  |  | 8559 |  |  |  | 790 | [10 empty] | 98.18 |  |  |  | 98.18 | [5 empty] | 97.55 |  |  | 97.71 |  |  |  | 1.81 |  | 1.81 | [8 empty] | 0.01 |  |  |  |  | 0.00
2004 |  |  |  | 5379.09 |  |  | 6698 |  |  |  | 790 | [10 empty] | 76.65 |  |  |  | 76.65 | [5 empty] | 75.43 |  |  | 76.25 |  |  |  | 1.06 |  | 0.98 | [8 empty] | 22.37 |  |  |  |  | 0.00
2005 |  |  |  | 5721.10 |  |  | 7151 |  |  |  | 841 | [10 empty] | 79.56 |  |  |  | 79.56 | [5 empty] | 78.90 |  |  | 81.63 |  |  |  | 20.44 |  | 20.44 | [8 empty] | 0.00 |  |  |  |  | 0.00
2006 |  |  |  | 7104.45 |  |  | 8760 |  |  |  | 822 | [10 empty] | 99.32 |  |  |  | 99.45 | [5 empty] | 98.66 |  |  | 100.00 |  |  |  | 0.50 |  | 0.50 | [8 empty] | 0.06 |  |  |  |  | 0.12
2007 |  |  |  | 5145.02 |  |  | 6363 |  |  |  | 822 | [10 empty] | 71.77 |  |  |  | 71.77 | [5 empty] | 71.45 |  |  | 72.64 |  |  |  | 7.49 |  | 5.81 | [8 empty] | 22.42 |  |  |  |  | 0.00
2008 |  |  |  | 6857.25 |  |  | 8452 |  |  |  | 817 | [10 empty] | 95.35 |  |  |  | 95.52 | [5 empty] | 95.55 |  |  | 96.22 |  |  |  | 2.77 |  | 2.72 | [8 empty] | 1.77 |  |  |  |  | 0.17
2009 |  |  |  | 6063.07 |  |  | 7732 |  |  |  | 817 | [10 empty] | 91.32 |  |  |  | 91.36 | [5 empty] | 84.72 |  |  | 88.26 |  |  |  | 8.43 |  | 8.41 | [8 empty] | 0.23 |  |  |  |  | 0.04
2010 |  |  |  | 5471.91 |  |  | 6815 |  |  |  | 817 | [10 empty] | 76.54 |  |  |  | 76.67 | [5 empty] | 76.46 |  |  | 77.80 |  |  |  | 4.31 |  | 8.21 | [8 empty] | 15.12 |  |  |  |  | 0.13
2011 |  |  |  | 6552.52 |  |  | 8277 |  |  |  | 817 | [10 empty] | 94.00 |  |  |  | 94.07 | [5 empty] | 91.55 |  |  | 94.49 |  |  |  | 0.84 |  | 0.80 | [8 empty] | 5.13 |  |  |  |  | 0.07
2012 |  |  |  | 7125.32 |  |  | 8784 |  |  |  | 817 | [10 empty] | 99.58 |  |  |  | 99.72 | [5 empty] | 99.29 |  |  | 100.00 |  |  |  | 0.28 |  | 0.28 | [8 empty] | 0.00 |  |  |  |  | 0.14
2013 |  |  |  | 5684.00 |  |  | 7174 |  |  |  | 817 | [10 empty] | 81.00 |  |  |  | 81.07 | [5 empty] | 79.42 |  |  | 81.89 |  |  |  | 0.67 |  | 3.27 | [8 empty] | 15.66 |  |  |  |  | 0.07
2014 |  |  |  | 6768.62 |  |  | 8488 |  |  |  | 817 | [10 empty] | 97.74 |  |  |  | 97.85 | [5 empty] | 94.57 |  |  | 96.89 |  |  |  | 0.00 |  | 0.00 | [8 empty] | 2.15 |  |  |  |  | 0.11
2015 |  |  |  | 5344.31 |  |  | 6694 |  |  |  | 817 | [10 empty] | 76.15 |  |  |  | 76.15 | [5 empty] | 74.67 |  |  | 76.42 |  |  |  | 0.74 |  | 0.57 | [8 empty] | 23.28 |  |  |  |  | 0.00
2016 |  |  |  | 6875.21 |  |  | 8613 |  |  |  | 817 | [10 empty] | 97.09 |  |  |  | 97.61 | [5 empty] | 95.80 |  |  | 98.05 |  |  |  | 2.39 |  | 2.39 | [8 empty] | 0.00 |  |  |  |  | 0.52
2017 |  |  |  | 5741.56 |  |  | 7164 |  |  |  | 817 | [10 empty] | 80.96 |  |  |  | 81.10 | [5 empty] | 80.22 |  |  | 81.78 |  |  |  | 0.19 |  | 2.89 | [8 empty] | 16.01 |  |  |  |  | 0.14
2018 |  |  |  | 7059.65 |  |  | 8718 |  |  |  | 817 | [10 empty] | 99.03 |  |  |  | 99.18 | [5 empty] | 98.64 |  |  | 99.52 |  |  |  | 0.80 |  | 0.80 | [8 empty] | 0.02 |  |  |  |  | 0.15
2019 |  |  |  | 6498.25 |  |  | 8224 |  |  |  | 817 | [10 empty] | 91.71 |  |  |  | 92.35 | [5 empty] | 90.80 |  |  | 93.88 |  |  |  | 7.63 |  | 7.63 | [8 empty] | 0.02 |  |  |  |  | 0.64
2020 |  |  |  | 313.80 |  |  | 408 |  |  |  | 817 | [10 empty] | 4.74 |  |  |  | 4.74 | [5 empty] | 4.37 |  |  | 4.64 |  |  |  | 0.74 |  | 0.04 | [8 empty] | 95.22 |  |  |  |  | 0.00
2021 |  |  |  | 0.00 |  |  | 0 |  |  |  | 817 | [10 empty] | 0.00 |  |  |  | 0.00 | [5 empty] | 0.00 |  |  | 0.00 |  |  |  | 0.00 |  | 0.00 | [8 empty] | 100.00 |  |  |  |  | 0.00
2022 |  |  |  | 0.00 |  |  | 0 |  |  |  | 817 | [10 empty] | 0.00 |  |  |  | 0.00 | [5 empty] | 0.00 |  |  | 0.00 |  |  |  | 0.00 |  | 0.00 | [8 empty] | 100.00 |  |  |  |  | 0.00
Key Factors in Last 20 Years [%]
Energy Losses by Type
Full Outages, Analysis by Cause
[23 empty] | 2022 | [14 empty] | 1984 to 2022
Outage Cause | [22 empty] | Hours Lost | [14 empty] | Average hours lost per reactor-year
[23 empty] | Planned |  |  |  | Unplanned | [6 empty] | External |  |  |  | Planned |  |  |  | Unplanned | [11 empty] | External
A. |  | Plant equipment problem/failure | [39 empty] | 336
C. |  | Inspection, maintenance or repair combined with refuelling | [35 empty] | 297
D. |  | Inspection, maintenance or repair without refuelling | [35 empty] | 625 |  |  |  | 4
E. |  | Testing of plant systems or components | [35 empty] | 0 |  |  |  | 16
F. |  | Major backfitting, refurbishment or upgrading activities with refuelling | [20 empty] | 8760 | [14 empty] | 466
J. |  | Grid limitation, failure or grid unavailability | [51 empty] | 2
K. |  | Load-following (frequency control, reserve shutdown due to reduced energy demand, reactive power) | [51 empty] | 15
L. |  | Human factor related | [39 empty] | 16
R. |  | External restrictions on supply and services (lack of funds due to delayed payments from customers, disputes in fuel industries, fuel-rationing, labour strike outside the plant , spare part delivery problems etc.) | [51 empty] | 11
S. |  | Fuel management limitation (including high flux tilt, stretch out or coast-down operation) | [39 empty] | 11
Z. |  | Other | [39 empty] | 12
Subtotal | [22 empty] | 8760 | [14 empty] | 1388 |  |  |  | 395 | [11 empty] | 28
Total | [22 empty] | 8760 | [14 empty] | 1811
Equipment Related Unplanned Full Outages, Analysis by System
System | [22 empty] | 2022 | [14 empty] | 1984 to 2022
[23 empty] | Hours Lost | [14 empty] | Average hours lost per reactor-year
11. |  |  | Reactor and Accessories | [34 empty] | 83
12. |  |  | Reactor I&C Systems | [34 empty] | 52
13. |  |  | Reactor Auxiliary Systems | [34 empty] | 1
14. |  |  | Safety Systems | [34 empty] | 23
15. |  |  | Reactor Cooling Systems | [34 empty] | 93
16. |  |  | Steam generation systems | [34 empty] | 52
21. |  |  | Fuel Handling and Storage Facilities | [34 empty] | 10
31. |  |  | Turbine and auxiliaries | [34 empty] | 12
32. |  |  | Feedwater and Main Steam System | [34 empty] | 14
33. |  |  | Circulating Water System | [34 empty] | 7
34. |  |  | Miscellaneous Systems | [34 empty] | 2
35. |  |  | All other I&C Systems | [34 empty] | 6
41. |  |  | Main Generator Systems | [34 empty] | 3
42. |  |  | Electrical Power Supply Systems | [34 empty] | 19
Total | [37 empty] | 377
Highlights (2022)
Unit 6 is shut down for major component replacement

## BRUCE-7
2022 Operating Experience
CA-20 | [8 empty] | BRUCE-7 | [26 empty] | CANADA
Status at end of year | [7 empty] | : | Operational
Operator | [7 empty] | : | BRUCEPOW (Bruce Power)
Owner | [7 empty] | : | OPG (Ontario Power Generation)
Reactor Supplier | [7 empty] | : | OH/AECL (ONTARIO HYDRO / ATOMIC ENERGY OF CANADA, LTD.)
Turbine Supplier | [7 empty] | : | CGE (CANADIAN GENERAL ELECTRIC)
Reactor Unit Details | [27 empty] | Key Dates
Reactor type and model | [12 empty] | : |  |  | PHWR / CANDU 750B | [11 empty] | Construction Date | [15 empty] | : |  |  | 1979-05-01
Thermal power | [12 empty] | : |  |  | 2832 | [8 empty] | MWth |  |  | Grid Date | [15 empty] | : |  |  | 1986-02-22
Gross electrical power | [12 empty] | : |  |  | 872 | [8 empty] | MWe |  |  | Commercial Date | [15 empty] | : |  |  | 1986-04-10
Reference unit power (net) | [12 empty] | : |  |  | 817 | [8 empty] | MWe |  |  | Age at end of year | [15 empty] | : |  |  | 36 years
Design Characteristics
| Primary Systems | [28 empty] | Operating coolant pressure [MPa] | [15 empty] | : |  |  | 9.49
| Reactor vessel centreline orientation | [13 empty] | : |  |  | Horizontal | [11 empty] | Reactor outlet temperature [°C] | [15 empty] | : |  |  | 305
| Fuel material | [13 empty] | : |  |  | UO2 | [11 empty] | Number of SG | [15 empty] | : |  |  | 8
| Refuelling type | [13 empty] | : |  |  | ON-line | [11 empty] | Containment type | [15 empty] | : |  |  | Single
| Moderator material | [13 empty] | : |  |  | D2O | [11 empty] | Containment design pressure [MPa] | [15 empty] | : |  |  | 1.88
| Average fuel enrichment [% of U235] | [13 empty] | : |  |  | - | [11 empty] | Secondary systems
| Refuelling frequency [month] | [13 empty] | : |  |  | NA | [11 empty] | Number of turbine-generators per unit/reactor | [15 empty] | : |  |  | 1
| Part of the core refuelled [%] | [13 empty] | : |  |  | - | [11 empty] | Turbine speed [rpm] | [15 empty] | : |  |  | 1800
| Average discharge burnup [MWd/t] | [13 empty] | : |  |  | 7710 | [11 empty] | Number of LP cylinders per turbine | [15 empty] | : |  |  | -
| Active core diameter [m] | [13 empty] | : |  |  | 5.67 | [11 empty] | HP cylinder inlet steam pressure [MPa] | [15 empty] | : |  |  | 4.78
| Active core height/length [m] | [13 empty] | : |  |  | 5.94 | [11 empty] | Output voltage [kV] | [15 empty] | : |  |  | -
| Number of fissile fuel assemblies/bundles | [13 empty] | : |  |  | 6240 | [11 empty] | Primary means of condenser cooling | [15 empty] | : |  |  | Lake (once-through)
| Fuel linear heat generation rate [kW/m] | [13 empty] | : |  |  | 24.5 | [11 empty] | Number of main condensate pumps | [15 empty] | : |  |  | -
| Number of control rod assemblies | [13 empty] | : |  |  | 24 | [11 empty] | Number of FW pumps for full power operation | [15 empty] | : |  |  | -
| Number of external reactor coolant loops | [13 empty] | : |  |  | 1 | [11 empty] | Number of on-site safety related diesel generators | [15 empty] | : |  |  | NA
| Coolant type | [13 empty] | : |  |  | D2O | [11 empty] | Non-electrical applications | [15 empty] | : |  |  | none
Annual Production Results (2022)
Net Energy Production | [18 empty] | : | 6676.03 GW(e).h | [8 empty] | Forced Loss Rate (FLR) | [15 empty] | : |  |  | 0.07 %
Energy Availability Factor (EAF) | [18 empty] | : | 92.94 % | [8 empty] | Unplanned Capability Loss Factor (UCL) | [15 empty] | : |  |  | 0.06 %
Unit Capability Factor (UCF) | [18 empty] | : | 93.1 % | [8 empty] | Planned Unavailability Factor (PUF) | [15 empty] | : |  |  | 6.84 %
Load Factor (LF) | [18 empty] | : | 93.28 % | [8 empty] | Externally cause unavailability (XUF) | [15 empty] | : |  |  | 0.16 %
Operating Factor (OF) | [18 empty] | : | 93.7 % | [8 empty] | Total off-line time | [15 empty] | : |  |  | 552 hours
Annual Summary
[5 empty] | Jan | Feb |  |  |  | Mar |  | Apr | [8 empty] | May |  |  | Jun | [6 empty] | Jul |  | Aug |  |  |  | Sep |  |  | Oct |  |  | Nov | [9 empty] | Dec |  |  | Annual
GW(e)-h |  |  |  |  | 166.50 | 552.67 |  |  |  | 611.62 |  | 591.13 | [8 empty] | 611.80 |  |  | 591.12 | [6 empty] | 557.70 |  | 602.17 |  |  |  | 584.01 |  |  | 608.51 |  |  | 590.40 | [9 empty] | 608.39 |  |  | 6676.03
EAF [%] |  |  |  |  | 27.27 | 100.00 |  |  |  | 100.00 |  | 99.96 | [8 empty] | 100.00 |  |  | 99.99 | [6 empty] | 91.68 |  | 98.93 |  |  |  | 99.23 |  |  | 99.93 |  |  | 100.00 | [9 empty] | 99.83 |  |  | 92.94
UCF [%] |  |  |  |  | 27.27 | 100.00 |  |  |  | 100.00 |  | 99.96 | [8 empty] | 100.00 |  |  | 100.00 | [6 empty] | 92.08 |  | 99.55 |  |  |  | 100.00 |  |  | 100.00 |  |  | 100.00 | [9 empty] | 99.83 |  |  | 93.10
LF [%] |  |  |  |  | 27.39 | 100.66 |  |  |  | 100.62 |  | 100.49 | [8 empty] | 100.65 |  |  | 100.49 | [6 empty] | 91.75 |  | 99.07 |  |  |  | 99.28 |  |  | 100.11 |  |  | 100.37 | [9 empty] | 100.09 |  |  | 93.28
OF [%] |  |  |  |  | 29.03 | 100.00 |  |  |  | 100.00 |  | 100.00 | [8 empty] | 100.00 |  |  | 100.00 | [6 empty] | 96.77 |  | 100.00 |  |  |  | 100.00 |  |  | 100.00 |  |  | 100.00 | [9 empty] | 100.00 |  |  | 93.70
FLR [%] |  |  |  |  | 0.00 | 0.00 |  |  |  | 0.00 |  | 0.04 | [8 empty] | 0.00 |  |  | 0.00 | [6 empty] | 0.27 |  | 0.45 |  |  |  | 0.00 |  |  | 0.00 |  |  | 0.00 | [9 empty] | 0.00 |  |  | 0.07
UCL [%] |  |  |  |  | 0.00 | 0.00 |  |  |  | 0.00 |  | 0.04 | [8 empty] | 0.00 |  |  | 0.00 | [6 empty] | 0.25 |  | 0.45 |  |  |  | 0.00 |  |  | 0.00 |  |  | 0.00 | [9 empty] | 0.00 |  |  | 0.06
PUF [%] |  |  |  |  | 72.73 | 0.00 |  |  |  | 0.00 |  | 0.00 | [8 empty] | 0.00 |  |  | 0.00 | [6 empty] | 7.67 |  | 0.00 |  |  |  | 0.00 |  |  | 0.00 |  |  | 0.00 | [9 empty] | 0.17 |  |  | 6.84
XUF [%] |  |  |  |  | 0.00 | 0.00 |  |  |  | 0.00 |  | 0.00 | [8 empty] | 0.00 |  |  | 0.01 | [6 empty] | 0.40 |  | 0.63 |  |  |  | 0.77 |  |  | 0.07 |  |  | 0.00 | [9 empty] | 0.00 |  |  | 0.16
Historical Summary
Lifetime energy generation | [13 empty] | : |  |  | 225047.82 GW(e).h | [11 empty] | Cumulative Forced Loss Rate (FLR) | [21 empty] | : | 4.89 %
Cumulative Energy Availability Factor (EAF) | [13 empty] | : |  |  | 85.91 % | [11 empty] | Cumulative Unplanned Capability Loss Factor (UCL) | [21 empty] | : | 5.13 %
Cumulative Unit Capability Factor (UCF) | [13 empty] | : |  |  | 86.57 % | [11 empty] | Cumulative Planned Unavailability Factor (PUF) | [21 empty] | : | 8.3 %
Cumulative Load Factor (LF) | [13 empty] | : |  |  | 85.01 % | [11 empty] | Cumulative Externally cause unavailability (XUF) | [21 empty] | : | 0.66 %
Cumulative Operating Factor (OF) | [13 empty] | : |  |  | 88.7 %
Electricity Production (net) [GWh]
Performance for Years of Commercial Operation
Year |  |  |  | Energy |  |  | Time Online |  |  |  | Reference Unit Power | [10 empty] | EAF |  |  |  | UCF | [5 empty] | LF |  |  | OF |  |  |  | FLR |  | UCL | [8 empty] | PUF |  |  |  |  | XUF
|  |  |  | [GW-h] |  |  | [Hours] |  |  |  | [MW] | [10 empty] | [%] |  |  |  | [%] | [5 empty] | [%] |  |  | [%] |  |  |  | [%] |  | [%] | [8 empty] | [%] |  |  |  |  | [%]
1986 |  |  |  | 5256.62 |  |  | 6957 |  |  |  | 838 | [10 empty] | 89.83 |  |  |  | 96.68 | [5 empty] | 89.66 |  |  | 97.55 |  |  |  | 3.31 |  | 3.30 | [8 empty] | 0.02 |  |  |  |  | 6.85
1987 |  |  |  | 6288.05 |  |  | 8489 |  |  |  | 837 | [10 empty] | 85.91 |  |  |  | 96.87 | [5 empty] | 85.76 |  |  | 96.91 |  |  |  | 2.80 |  | 2.79 | [8 empty] | 0.34 |  |  |  |  | 10.96
1988 |  |  |  | 4866.19 |  |  | 6636 |  |  |  | 846 | [10 empty] | 74.75 |  |  |  | 74.75 | [5 empty] | 65.44 |  |  | 75.55 |  |  |  | 9.46 |  | 7.81 | [8 empty] | 17.44 |  |  |  |  | 0.00
1989 |  |  |  | 7280.79 |  |  | 8632 |  |  |  | 860 | [10 empty] | 96.44 |  |  |  | 97.83 | [5 empty] | 96.64 |  |  | 98.54 |  |  |  | 1.83 |  | 1.82 | [8 empty] | 0.35 |  |  |  |  | 1.39
1990 |  |  |  | 6659.40 |  |  | 8065 |  |  |  | 860 | [10 empty] | 88.53 |  |  |  | 90.69 | [5 empty] | 88.40 |  |  | 92.07 |  |  |  | 4.64 |  | 4.41 | [8 empty] | 4.89 |  |  |  |  | 2.17
1991 |  |  |  | 5733.63 |  |  | 6835 |  |  |  | 860 | [10 empty] | 76.27 |  |  |  | 76.39 | [5 empty] | 76.11 |  |  | 78.03 |  |  |  | 8.22 |  | 6.84 | [8 empty] | 16.77 |  |  |  |  | 0.12
1992 |  |  |  | 6413.41 |  |  | 7589 |  |  |  | 860 | [10 empty] | 85.11 |  |  |  | 85.16 | [5 empty] | 84.90 |  |  | 86.40 |  |  |  | 1.64 |  | 1.42 | [8 empty] | 13.42 |  |  |  |  | 0.05
1993 |  |  |  | 5802.33 |  |  | 8760 |  |  |  | 860 | [10 empty] | 78.12 |  |  |  | 78.12 | [5 empty] | 77.02 |  |  | 100.00 |  |  |  | 21.87 |  | 21.87 | [8 empty] | 0.00 |  |  |  |  | 0.00
1994 |  |  |  | 5496.71 |  |  | 7577 |  |  |  | 860 | [10 empty] | 73.20 |  |  |  | 73.20 | [5 empty] | 72.96 |  |  | 86.50 |  |  |  | 17.13 |  | 15.13 | [8 empty] | 11.67 |  |  |  |  | 0.00
1995 |  |  |  | 6285.10 |  |  | 8092 |  |  |  | 860 | [10 empty] | 83.47 |  |  |  | 83.47 | [5 empty] | 83.43 |  |  | 92.37 |  |  |  | 16.53 |  | 16.53 | [8 empty] | 0.00 |  |  |  |  | 0.00
1996 |  |  |  | 5475.68 |  |  | 7000 |  |  |  | 860 | [10 empty] | 72.55 |  |  |  | 72.58 | [5 empty] | 72.48 |  |  | 79.69 |  |  |  | 16.16 |  | 13.98 | [8 empty] | 13.44 |  |  |  |  | 0.03
1997 |  |  |  | 6154.48 |  |  | 7874 |  |  |  | 860 | [10 empty] | 81.69 |  |  |  | 81.69 | [5 empty] | 81.69 |  |  | 89.89 |  |  |  | 18.31 |  | 18.31 | [8 empty] | 0.00 |  |  |  |  | 0.00
1998 |  |  |  | 4990.76 |  |  | 6474 |  |  |  | 785 | [10 empty] | 72.42 |  |  |  | 72.42 | [5 empty] | 72.58 |  |  | 73.90 |  |  |  | 6.83 |  | 5.31 | [8 empty] | 22.27 |  |  |  |  | 0.00
1999 |  |  |  | 6315.74 |  |  | 8208 |  |  |  | 785 | [10 empty] | 91.84 |  |  |  | 92.29 | [5 empty] | 91.84 |  |  | 93.70 |  |  |  | 7.71 |  | 7.71 | [8 empty] | 0.00 |  |  |  |  | 0.44
2000 |  |  |  | 5322.68 |  |  | 6790 |  |  |  | 785 | [10 empty] | 76.91 |  |  |  | 78.20 | [5 empty] | 77.19 |  |  | 77.30 |  |  |  | 1.57 |  | 1.25 | [8 empty] | 20.55 |  |  |  |  | 1.29
2001 |  |  |  | 7026.30 |  |  | 8760 |  |  |  | 790 | [10 empty] | 100.00 |  |  |  | 100.00 | [5 empty] | 101.53 |  |  | 100.00 |  |  |  | 0.00 |  | 0.00 | [8 empty] | 0.00 |  |  |  |  | 0.00
2002 |  |  |  | 4819.35 |  |  | 6121 |  |  |  | 790 | [10 empty] | 69.49 |  |  |  | 69.49 | [5 empty] | 69.64 |  |  | 69.87 |  |  |  | 1.46 |  | 3.67 | [8 empty] | 26.84 |  |  |  |  | 0.00
2003 |  |  |  | 6730.24 |  |  | 8592 |  |  |  | 790 | [10 empty] | 97.66 |  |  |  | 97.66 | [5 empty] | 97.25 |  |  | 98.08 |  |  |  | 2.20 |  | 2.20 | [8 empty] | 0.14 |  |  |  |  | 0.00
2004 |  |  |  | 6428.77 |  |  | 8188 |  |  |  | 790 | [10 empty] | 92.77 |  |  |  | 92.77 | [5 empty] | 92.64 |  |  | 93.21 |  |  |  | 0.00 |  | 0.03 | [8 empty] | 7.20 |  |  |  |  | 0.00
2005 |  |  |  | 4890.45 |  |  | 6310 |  |  |  | 790 | [10 empty] | 70.21 |  |  |  | 70.23 | [5 empty] | 70.07 |  |  | 72.03 |  |  |  | 3.28 |  | 5.70 | [8 empty] | 24.07 |  |  |  |  | 0.02
2006 |  |  |  | 6740.47 |  |  | 8486 |  |  |  | 806 | [10 empty] | 94.79 |  |  |  | 95.06 | [5 empty] | 94.37 |  |  | 96.87 |  |  |  | 4.30 |  | 4.27 | [8 empty] | 0.67 |  |  |  |  | 0.28
2007 |  |  |  | 6969.91 |  |  | 8570 |  |  |  | 822 | [10 empty] | 97.07 |  |  |  | 97.33 | [5 empty] | 96.79 |  |  | 97.83 |  |  |  | 2.49 |  | 2.48 | [8 empty] | 0.18 |  |  |  |  | 0.26
2008 |  |  |  | 5763.74 |  |  | 7101 |  |  |  | 817 | [10 empty] | 79.92 |  |  |  | 80.08 | [5 empty] | 80.31 |  |  | 80.84 |  |  |  | 3.49 |  | 5.99 | [8 empty] | 13.93 |  |  |  |  | 0.16
2009 |  |  |  | 6475.33 |  |  | 8144 |  |  |  | 817 | [10 empty] | 97.93 |  |  |  | 97.93 | [5 empty] | 90.48 |  |  | 92.97 |  |  |  | 1.99 |  | 1.98 | [8 empty] | 0.08 |  |  |  |  | 0.01
2010 |  |  |  | 6726.64 |  |  | 8610 |  |  |  | 817 | [10 empty] | 93.68 |  |  |  | 93.84 | [5 empty] | 93.99 |  |  | 98.29 |  |  |  | 5.98 |  | 5.97 | [8 empty] | 0.19 |  |  |  |  | 0.16
2011 |  |  |  | 5761.53 |  |  | 7137 |  |  |  | 817 | [10 empty] | 80.73 |  |  |  | 80.82 | [5 empty] | 80.50 |  |  | 81.47 |  |  |  | 0.17 |  | 4.98 | [8 empty] | 14.20 |  |  |  |  | 0.09
2012 |  |  |  | 7055.97 |  |  | 8731 |  |  |  | 817 | [10 empty] | 99.55 |  |  |  | 99.68 | [5 empty] | 98.32 |  |  | 99.40 |  |  |  | 0.24 |  | 0.24 | [8 empty] | 0.08 |  |  |  |  | 0.14
2013 |  |  |  | 7003.57 |  |  | 8758 |  |  |  | 817 | [10 empty] | 99.42 |  |  |  | 99.49 | [5 empty] | 97.86 |  |  | 99.98 |  |  |  | 0.51 |  | 0.51 | [8 empty] | 0.00 |  |  |  |  | 0.07
2014 |  |  |  | 5479.21 |  |  | 7113 |  |  |  | 817 | [10 empty] | 80.72 |  |  |  | 80.72 | [5 empty] | 76.56 |  |  | 81.20 |  |  |  | 1.04 |  | 4.01 | [8 empty] | 15.27 |  |  |  |  | 0.00
2015 |  |  |  | 6324.10 |  |  | 8029 |  |  |  | 817 | [10 empty] | 91.46 |  |  |  | 91.46 | [5 empty] | 88.36 |  |  | 91.66 |  |  |  | 1.35 |  | 1.26 | [8 empty] | 7.29 |  |  |  |  | 0.00
2016 |  |  |  | 4983.38 |  |  | 6332 |  |  |  | 817 | [10 empty] | 71.92 |  |  |  | 72.20 | [5 empty] | 69.44 |  |  | 72.09 |  |  |  | 0.00 |  | 2.23 | [8 empty] | 25.57 |  |  |  |  | 0.27
2017 |  |  |  | 6643.16 |  |  | 8431 |  |  |  | 817 | [10 empty] | 96.33 |  |  |  | 96.53 | [5 empty] | 92.82 |  |  | 96.24 |  |  |  | 3.28 |  | 3.27 | [8 empty] | 0.20 |  |  |  |  | 0.20
2018 |  |  |  | 7116.79 |  |  | 8715 |  |  |  | 817 | [10 empty] | 99.01 |  |  |  | 99.07 | [5 empty] | 99.44 |  |  | 99.49 |  |  |  | 0.91 |  | 0.91 | [8 empty] | 0.02 |  |  |  |  | 0.06
2019 |  |  |  | 4849.09 |  |  | 6036 |  |  |  | 817 | [10 empty] | 68.32 |  |  |  | 68.46 | [5 empty] | 67.75 |  |  | 68.90 |  |  |  | 0.19 |  | 6.15 | [8 empty] | 25.39 |  |  |  |  | 0.14
2020 |  |  |  | 7036.81 |  |  | 8664 |  |  |  | 817 | [10 empty] | 97.96 |  |  |  | 98.04 | [5 empty] | 98.05 |  |  | 98.63 |  |  |  | 1.71 |  | 1.71 | [8 empty] | 0.25 |  |  |  |  | 0.08
2021 |  |  |  | 5948.94 |  |  | 7264 |  |  |  | 817 | [10 empty] | 82.66 |  |  |  | 82.76 | [5 empty] | 83.12 |  |  | 82.92 |  |  |  | 0.00 |  | 0.00 | [8 empty] | 17.24 |  |  |  |  | 0.09
2022 |  |  |  | 6676.03 |  |  | 8208 |  |  |  | 817 | [10 empty] | 92.94 |  |  |  | 93.10 | [5 empty] | 93.28 |  |  | 93.70 |  |  |  | 0.07 |  | 0.06 | [8 empty] | 6.84 |  |  |  |  | 0.16
Key Factors in Last 20 Years [%]
Energy Losses by Type
Full Outages, Analysis by Cause
[23 empty] | 2022 | [14 empty] | 1986 to 2022
Outage Cause | [22 empty] | Hours Lost | [14 empty] | Average hours lost per reactor-year
[23 empty] | Planned |  |  |  | Unplanned | [6 empty] | External |  |  |  | Planned |  |  |  | Unplanned | [11 empty] | External
A. |  | Plant equipment problem/failure | [39 empty] | 234
C. |  | Inspection, maintenance or repair combined with refuelling | [35 empty] | 17
D. |  | Inspection, maintenance or repair without refuelling | [20 empty] | 589 | [14 empty] | 627 |  |  |  | 8
E. |  | Testing of plant systems or components | [35 empty] | 8
G. |  | Major backfitting, refurbishment or upgrading activities without refuelling | [35 empty] | 61
J. |  | Grid limitation, failure or grid unavailability | [51 empty] | 0
K. |  | Load-following (frequency control, reserve shutdown due to reduced energy demand, reactive power) | [51 empty] | 18
L. |  | Human factor related | [39 empty] | 3
Z. |  | Other | [39 empty] | 9 | [11 empty] | 3
Subtotal | [22 empty] | 589 | [14 empty] | 713 |  |  |  | 254 | [11 empty] | 21
Total | [22 empty] | 589 | [14 empty] | 988
Equipment Related Unplanned Full Outages, Analysis by System
System | [22 empty] | 2022 | [14 empty] | 1986 to 2022
[23 empty] | Hours Lost | [14 empty] | Average hours lost per reactor-year
11. |  |  | Reactor and Accessories | [34 empty] | 13
12. |  |  | Reactor I&C Systems | [34 empty] | 30
13. |  |  | Reactor Auxiliary Systems | [34 empty] | 2
14. |  |  | Safety Systems | [34 empty] | 6
15. |  |  | Reactor Cooling Systems | [34 empty] | 38
16. |  |  | Steam generation systems | [34 empty] | 23
21. |  |  | Fuel Handling and Storage Facilities | [34 empty] | 25
31. |  |  | Turbine and auxiliaries | [34 empty] | 30
32. |  |  | Feedwater and Main Steam System | [34 empty] | 28
33. |  |  | Circulating Water System | [34 empty] | 4
34. |  |  | Miscellaneous Systems | [34 empty] | 29
41. |  |  | Main Generator Systems | [34 empty] | 9
42. |  |  | Electrical Power Supply Systems | [34 empty] | 15
Total | [37 empty] | 252

## BRUCE-8
2022 Operating Experience
CA-21 | [8 empty] | BRUCE-8 | [26 empty] | CANADA
Status at end of year | [7 empty] | : | Operational
Operator | [7 empty] | : | BRUCEPOW (Bruce Power)
Owner | [7 empty] | : | OPG (Ontario Power Generation)
Reactor Supplier | [7 empty] | : | OH/AECL (ONTARIO HYDRO / ATOMIC ENERGY OF CANADA, LTD.)
Turbine Supplier | [7 empty] | : | CGE (CANADIAN GENERAL ELECTRIC)
Reactor Unit Details | [27 empty] | Key Dates
Reactor type and model | [12 empty] | : |  |  | PHWR / CANDU 750B | [11 empty] | Construction Date | [15 empty] | : |  |  | 1979-07-30
Thermal power | [12 empty] | : |  |  | 2690 | [8 empty] | MWth |  |  | Grid Date | [15 empty] | : |  |  | 1987-03-07
Gross electrical power | [12 empty] | : |  |  | 872 | [8 empty] | MWe |  |  | Commercial Date | [15 empty] | : |  |  | 1987-05-20
Reference unit power (net) | [12 empty] | : |  |  | 817 | [8 empty] | MWe |  |  | Age at end of year | [15 empty] | : |  |  | 35 years
Design Characteristics
| Primary Systems | [28 empty] | Operating coolant pressure [MPa] | [15 empty] | : |  |  | 9.49
| Reactor vessel centreline orientation | [13 empty] | : |  |  | Horizontal | [11 empty] | Reactor outlet temperature [°C] | [15 empty] | : |  |  | 305
| Fuel material | [13 empty] | : |  |  | UO2 | [11 empty] | Number of SG | [15 empty] | : |  |  | 8
| Refuelling type | [13 empty] | : |  |  | ON-line | [11 empty] | Containment type | [15 empty] | : |  |  | Single
| Moderator material | [13 empty] | : |  |  | D2O | [11 empty] | Containment design pressure [MPa] | [15 empty] | : |  |  | 1.88
| Average fuel enrichment [% of U235] | [13 empty] | : |  |  | - | [11 empty] | Secondary systems
| Refuelling frequency [month] | [13 empty] | : |  |  | NA | [11 empty] | Number of turbine-generators per unit/reactor | [15 empty] | : |  |  | 1
| Part of the core refuelled [%] | [13 empty] | : |  |  | - | [11 empty] | Turbine speed [rpm] | [15 empty] | : |  |  | 1800
| Average discharge burnup [MWd/t] | [13 empty] | : |  |  | 7710 | [11 empty] | Number of LP cylinders per turbine | [15 empty] | : |  |  | -
| Active core diameter [m] | [13 empty] | : |  |  | 5.67 | [11 empty] | HP cylinder inlet steam pressure [MPa] | [15 empty] | : |  |  | 4.78
| Active core height/length [m] | [13 empty] | : |  |  | 5.94 | [11 empty] | Output voltage [kV] | [15 empty] | : |  |  | -
| Number of fissile fuel assemblies/bundles | [13 empty] | : |  |  | 6240 | [11 empty] | Primary means of condenser cooling | [15 empty] | : |  |  | Lake (once-through)
| Fuel linear heat generation rate [kW/m] | [13 empty] | : |  |  | 24.5 | [11 empty] | Number of main condensate pumps | [15 empty] | : |  |  | -
| Number of control rod assemblies | [13 empty] | : |  |  | 24 | [11 empty] | Number of FW pumps for full power operation | [15 empty] | : |  |  | -
| Number of external reactor coolant loops | [13 empty] | : |  |  | 1 | [11 empty] | Number of on-site safety related diesel generators | [15 empty] | : |  |  | NA
| Coolant type | [13 empty] | : |  |  | D2O | [11 empty] | Non-electrical applications | [15 empty] | : |  |  | none
Annual Production Results (2022)
Net Energy Production | [18 empty] | : | 6985.6 GW(e).h | [8 empty] | Forced Loss Rate (FLR) | [15 empty] | : |  |  | 2.01 %
Energy Availability Factor (EAF) | [18 empty] | : | 97.52 % | [8 empty] | Unplanned Capability Loss Factor (UCL) | [15 empty] | : |  |  | 2.01 %
Unit Capability Factor (UCF) | [18 empty] | : | 97.85 % | [8 empty] | Planned Unavailability Factor (PUF) | [15 empty] | : |  |  | 0.14 %
Load Factor (LF) | [18 empty] | : | 97.61 % | [8 empty] | Externally cause unavailability (XUF) | [15 empty] | : |  |  | 0.33 %
Operating Factor (OF) | [18 empty] | : | 98.36 % | [8 empty] | Total off-line time | [15 empty] | : |  |  | 144 hours
Annual Summary
[5 empty] | Jan | Feb |  |  |  | Mar |  | Apr | [8 empty] | May |  |  | Jun | [6 empty] | Jul |  | Aug |  |  |  | Sep |  |  | Oct |  |  | Nov | [9 empty] | Dec |  |  | Annual
GW(e)-h |  |  |  |  | 603.84 | 549.68 |  |  |  | 609.64 |  | 589.39 | [8 empty] | 607.40 |  |  | 581.73 | [6 empty] | 603.82 |  | 599.76 |  |  |  | 583.20 |  |  | 461.35 |  |  | 587.20 | [9 empty] | 608.59 |  |  | 6985.60
EAF [%] |  |  |  |  | 99.46 | 99.95 |  |  |  | 100.00 |  | 100.00 | [8 empty] | 99.76 |  |  | 98.82 | [6 empty] | 99.31 |  | 98.66 |  |  |  | 99.12 |  |  | 75.90 |  |  | 99.78 | [9 empty] | 99.95 |  |  | 97.52
UCF [%] |  |  |  |  | 99.46 | 99.95 |  |  |  | 100.00 |  | 100.00 | [8 empty] | 99.93 |  |  | 99.84 | [6 empty] | 99.86 |  | 99.94 |  |  |  | 99.89 |  |  | 76.06 |  |  | 99.78 | [9 empty] | 99.96 |  |  | 97.85
LF [%] |  |  |  |  | 99.34 | 100.12 |  |  |  | 100.29 |  | 100.19 | [8 empty] | 99.93 |  |  | 98.89 | [6 empty] | 99.34 |  | 98.67 |  |  |  | 99.14 |  |  | 75.90 |  |  | 99.82 | [9 empty] | 100.12 |  |  | 97.61
OF [%] |  |  |  |  | 100.00 | 100.00 |  |  |  | 100.00 |  | 100.00 | [8 empty] | 100.00 |  |  | 100.00 | [6 empty] | 100.00 |  | 100.00 |  |  |  | 100.00 |  |  | 80.65 |  |  | 100.00 | [9 empty] | 100.00 |  |  | 98.36
FLR [%] |  |  |  |  | 0.00 | 0.00 |  |  |  | 0.00 |  | 0.00 | [8 empty] | 0.00 |  |  | 0.00 | [6 empty] | 0.00 |  | 0.00 |  |  |  | 0.06 |  |  | 23.67 |  |  | 0.00 | [9 empty] | 0.00 |  |  | 2.01
UCL [%] |  |  |  |  | 0.00 | 0.00 |  |  |  | 0.00 |  | 0.00 | [8 empty] | 0.00 |  |  | 0.00 | [6 empty] | 0.00 |  | 0.00 |  |  |  | 0.06 |  |  | 23.59 |  |  | 0.00 | [9 empty] | 0.00 |  |  | 2.01
PUF [%] |  |  |  |  | 0.54 | 0.05 |  |  |  | 0.00 |  | 0.00 | [8 empty] | 0.07 |  |  | 0.16 | [6 empty] | 0.14 |  | 0.06 |  |  |  | 0.04 |  |  | 0.34 |  |  | 0.22 | [9 empty] | 0.04 |  |  | 0.14
XUF [%] |  |  |  |  | 0.00 | 0.00 |  |  |  | 0.00 |  | 0.00 | [8 empty] | 0.17 |  |  | 1.02 | [6 empty] | 0.55 |  | 1.28 |  |  |  | 0.77 |  |  | 0.17 |  |  | 0.00 | [9 empty] | 0.00 |  |  | 0.33
Historical Summary
Lifetime energy generation | [13 empty] | : |  |  | 212880.06 GW(e).h | [11 empty] | Cumulative Forced Loss Rate (FLR) | [21 empty] | : | 5.7 %
Cumulative Energy Availability Factor (EAF) | [13 empty] | : |  |  | 84.38 % | [11 empty] | Cumulative Unplanned Capability Loss Factor (UCL) | [21 empty] | : | 5.92 %
Cumulative Unit Capability Factor (UCF) | [13 empty] | : |  |  | 85.22 % | [11 empty] | Cumulative Planned Unavailability Factor (PUF) | [21 empty] | : | 8.87 %
Cumulative Load Factor (LF) | [13 empty] | : |  |  | 83.56 % | [11 empty] | Cumulative Externally cause unavailability (XUF) | [21 empty] | : | 0.84 %
Cumulative Operating Factor (OF) | [13 empty] | : |  |  | 87.37 %
Electricity Production (net) [GWh]
Performance for Years of Commercial Operation
Year |  |  |  | Energy |  |  | Time Online |  |  |  | Reference Unit Power | [10 empty] | EAF |  |  |  | UCF | [5 empty] | LF |  |  | OF |  |  |  | FLR |  | UCL | [8 empty] | PUF |  |  |  |  | XUF
|  |  |  | [GW-h] |  |  | [Hours] |  |  |  | [MW] | [10 empty] | [%] |  |  |  | [%] | [5 empty] | [%] |  |  | [%] |  |  |  | [%] |  | [%] | [8 empty] | [%] |  |  |  |  | [%]
1987 |  |  |  | 3673.23 |  |  | 5849 |  |  |  | 844 | [10 empty] | 76.58 |  |  |  | 99.06 | [5 empty] | 76.45 |  |  | 99.90 |  |  |  | 0.69 |  | 0.69 | [8 empty] | 0.25 |  |  |  |  | 22.48
1988 |  |  |  | 5958.52 |  |  | 7659 |  |  |  | 837 | [10 empty] | 86.53 |  |  |  | 86.85 | [5 empty] | 81.04 |  |  | 87.19 |  |  |  | 8.74 |  | 8.32 | [8 empty] | 4.83 |  |  |  |  | 0.32
1989 |  |  |  | 6523.47 |  |  | 8661 |  |  |  | 837 | [10 empty] | 89.21 |  |  |  | 98.45 | [5 empty] | 88.97 |  |  | 98.87 |  |  |  | 1.29 |  | 1.29 | [8 empty] | 0.26 |  |  |  |  | 9.24
1990 |  |  |  | 5758.67 |  |  | 7186 |  |  |  | 842 | [10 empty] | 78.09 |  |  |  | 80.67 | [5 empty] | 78.00 |  |  | 82.03 |  |  |  | 7.58 |  | 6.62 | [8 empty] | 12.71 |  |  |  |  | 2.58
1991 |  |  |  | 6932.70 |  |  | 8213 |  |  |  | 860 | [10 empty] | 92.47 |  |  |  | 92.96 | [5 empty] | 92.02 |  |  | 93.76 |  |  |  | 1.65 |  | 1.56 | [8 empty] | 5.48 |  |  |  |  | 0.48
1992 |  |  |  | 5451.09 |  |  | 6587 |  |  |  | 860 | [10 empty] | 72.41 |  |  |  | 72.43 | [5 empty] | 72.16 |  |  | 74.99 |  |  |  | 11.73 |  | 9.63 | [8 empty] | 17.94 |  |  |  |  | 0.02
1993 |  |  |  | 4675.90 |  |  | 7064 |  |  |  | 860 | [10 empty] | 62.27 |  |  |  | 62.27 | [5 empty] | 62.07 |  |  | 80.64 |  |  |  | 28.79 |  | 25.18 | [8 empty] | 12.55 |  |  |  |  | 0.00
1994 |  |  |  | 6443.16 |  |  | 8760 |  |  |  | 860 | [10 empty] | 86.00 |  |  |  | 86.00 | [5 empty] | 85.53 |  |  | 100.00 |  |  |  | 13.88 |  | 13.86 | [8 empty] | 0.15 |  |  |  |  | 0.00
1995 |  |  |  | 6113.35 |  |  | 7876 |  |  |  | 860 | [10 empty] | 81.34 |  |  |  | 81.34 | [5 empty] | 81.15 |  |  | 89.91 |  |  |  | 9.36 |  | 8.40 | [8 empty] | 10.26 |  |  |  |  | 0.00
1996 |  |  |  | 6957.82 |  |  | 8783 |  |  |  | 860 | [10 empty] | 92.14 |  |  |  | 92.14 | [5 empty] | 92.10 |  |  | 99.99 |  |  |  | 7.86 |  | 7.86 | [8 empty] | 0.00 |  |  |  |  | 0.00
1997 |  |  |  | 6346.54 |  |  | 8003 |  |  |  | 860 | [10 empty] | 84.24 |  |  |  | 84.24 | [5 empty] | 84.24 |  |  | 91.36 |  |  |  | 15.73 |  | 15.72 | [8 empty] | 0.03 |  |  |  |  | 0.00
1998 |  |  |  | 4122.43 |  |  | 5368 |  |  |  | 785 | [10 empty] | 59.76 |  |  |  | 59.86 | [5 empty] | 59.95 |  |  | 61.28 |  |  |  | 18.78 |  | 13.84 | [8 empty] | 26.30 |  |  |  |  | 0.10
1999 |  |  |  | 4114.43 |  |  | 5414 |  |  |  | 785 | [10 empty] | 59.77 |  |  |  | 59.98 | [5 empty] | 59.83 |  |  | 61.80 |  |  |  | 15.23 |  | 10.77 | [8 empty] | 29.25 |  |  |  |  | 0.21
2000 |  |  |  | 6530.94 |  |  | 8293 |  |  |  | 785 | [10 empty] | 93.67 |  |  |  | 93.67 | [5 empty] | 94.71 |  |  | 94.41 |  |  |  | 4.25 |  | 4.16 | [8 empty] | 2.17 |  |  |  |  | 0.00
2001 |  |  |  | 5424.77 |  |  | 6852 |  |  |  | 790 | [10 empty] | 78.03 |  |  |  | 78.03 | [5 empty] | 78.39 |  |  | 78.22 |  |  |  | 4.50 |  | 3.67 | [8 empty] | 18.30 |  |  |  |  | 0.00
2002 |  |  |  | 6685.96 |  |  | 8543 |  |  |  | 790 | [10 empty] | 97.01 |  |  |  | 97.01 | [5 empty] | 96.61 |  |  | 97.52 |  |  |  | 2.99 |  | 2.99 | [8 empty] | 0.00 |  |  |  |  | 0.00
2003 |  |  |  | 4959.99 |  |  | 6301 |  |  |  | 790 | [10 empty] | 71.89 |  |  |  | 71.89 | [5 empty] | 71.67 |  |  | 71.93 |  |  |  | 0.08 |  | 11.29 | [8 empty] | 16.81 |  |  |  |  | 0.00
2004 |  |  |  | 5695.77 |  |  | 7374 |  |  |  | 790 | [10 empty] | 82.80 |  |  |  | 83.01 | [5 empty] | 82.08 |  |  | 83.95 |  |  |  | 11.13 |  | 10.39 | [8 empty] | 6.60 |  |  |  |  | 0.21
2005 |  |  |  | 6889.22 |  |  | 8745 |  |  |  | 790 | [10 empty] | 99.44 |  |  |  | 99.65 | [5 empty] | 99.55 |  |  | 99.83 |  |  |  | 0.34 |  | 0.34 | [8 empty] | 0.01 |  |  |  |  | 0.22
2006 |  |  |  | 5283.88 |  |  | 6791 |  |  |  | 790 | [10 empty] | 76.37 |  |  |  | 76.58 | [5 empty] | 76.31 |  |  | 77.52 |  |  |  | 4.47 |  | 5.14 | [8 empty] | 18.28 |  |  |  |  | 0.20
2007 |  |  |  | 6485.25 |  |  | 8341 |  |  |  | 795 | [10 empty] | 93.39 |  |  |  | 94.04 | [5 empty] | 93.12 |  |  | 95.22 |  |  |  | 2.41 |  | 2.32 | [8 empty] | 3.64 |  |  |  |  | 0.65
2008 |  |  |  | 6514.39 |  |  | 8699 |  |  |  | 782 | [10 empty] | 94.30 |  |  |  | 94.52 | [5 empty] | 94.84 |  |  | 99.03 |  |  |  | 5.43 |  | 5.42 | [8 empty] | 0.06 |  |  |  |  | 0.22
2009 |  |  |  | 5266.44 |  |  | 6906 |  |  |  | 782 | [10 empty] | 80.58 |  |  |  | 80.58 | [5 empty] | 76.88 |  |  | 78.84 |  |  |  | 1.79 |  | 4.43 | [8 empty] | 14.99 |  |  |  |  | 0.00
2010 |  |  |  | 6930.19 |  |  | 8760 |  |  |  | 817 | [10 empty] | 98.61 |  |  |  | 98.78 | [5 empty] | 98.93 |  |  | 100.00 |  |  |  | 0.75 |  | 0.74 | [8 empty] | 0.48 |  |  |  |  | 0.16
2011 |  |  |  | 6453.40 |  |  | 8015 |  |  |  | 817 | [10 empty] | 91.37 |  |  |  | 91.44 | [5 empty] | 90.17 |  |  | 91.50 |  |  |  | 1.81 |  | 2.81 | [8 empty] | 5.75 |  |  |  |  | 0.07
2012 |  |  |  | 5682.67 |  |  | 7161 |  |  |  | 817 | [10 empty] | 85.48 |  |  |  | 85.62 | [5 empty] | 79.18 |  |  | 81.52 |  |  |  | 1.87 |  | 3.88 | [8 empty] | 10.51 |  |  |  |  | 0.14
2013 |  |  |  | 5656.62 |  |  | 7141 |  |  |  | 817 | [10 empty] | 80.58 |  |  |  | 80.64 | [5 empty] | 79.04 |  |  | 81.52 |  |  |  | 7.01 |  | 6.08 | [8 empty] | 13.28 |  |  |  |  | 0.07
2014 |  |  |  | 6873.54 |  |  | 8760 |  |  |  | 817 | [10 empty] | 99.87 |  |  |  | 99.87 | [5 empty] | 96.04 |  |  | 100.00 |  |  |  | 0.13 |  | 0.13 | [8 empty] | 0.00 |  |  |  |  | 0.00
2015 |  |  |  | 6288.54 |  |  | 8001 |  |  |  | 817 | [10 empty] | 90.66 |  |  |  | 90.66 | [5 empty] | 87.87 |  |  | 91.34 |  |  |  | 2.36 |  | 2.19 | [8 empty] | 7.15 |  |  |  |  | 0.00
2016 |  |  |  | 5038.39 |  |  | 6291 |  |  |  | 817 | [10 empty] | 71.41 |  |  |  | 71.41 | [5 empty] | 70.21 |  |  | 71.62 |  |  |  | 1.17 |  | 0.84 | [8 empty] | 27.74 |  |  |  |  | 0.00
2017 |  |  |  | 6992.50 |  |  | 8760 |  |  |  | 817 | [10 empty] | 99.70 |  |  |  | 99.98 | [5 empty] | 97.70 |  |  | 100.00 |  |  |  | 0.00 |  | 0.00 | [8 empty] | 0.02 |  |  |  |  | 0.28
2018 |  |  |  | 4816.88 |  |  | 6123 |  |  |  | 817 | [10 empty] | 67.07 |  |  |  | 67.14 | [5 empty] | 67.30 |  |  | 69.90 |  |  |  | 2.68 |  | 10.62 | [8 empty] | 22.25 |  |  |  |  | 0.07
2019 |  |  |  | 7082.00 |  |  | 8760 |  |  |  | 817 | [10 empty] | 99.75 |  |  |  | 99.82 | [5 empty] | 98.95 |  |  | 100.00 |  |  |  | 0.18 |  | 0.18 | [8 empty] | 0.01 |  |  |  |  | 0.07
2020 |  |  |  | 4936.59 |  |  | 6141 |  |  |  | 817 | [10 empty] | 68.69 |  |  |  | 68.82 | [5 empty] | 68.79 |  |  | 69.91 |  |  |  | 2.40 |  | 1.69 | [8 empty] | 29.49 |  |  |  |  | 0.13
2021 |  |  |  | 6880.50 |  |  | 8472 |  |  |  | 817 | [10 empty] | 95.80 |  |  |  | 96.12 | [5 empty] | 96.14 |  |  | 96.71 |  |  |  | 3.81 |  | 3.81 | [8 empty] | 0.07 |  |  |  |  | 0.32
2022 |  |  |  | 6985.60 |  |  | 8616 |  |  |  | 817 | [10 empty] | 97.52 |  |  |  | 97.85 | [5 empty] | 97.61 |  |  | 98.36 |  |  |  | 2.01 |  | 2.01 | [8 empty] | 0.14 |  |  |  |  | 0.33
Key Factors in Last 20 Years [%]
Energy Losses by Type
Full Outages, Analysis by Cause
[23 empty] | 2022 | [14 empty] | 1987 to 2022
Outage Cause | [22 empty] | Hours Lost | [14 empty] | Average hours lost per reactor-year
[23 empty] | Planned |  |  |  | Unplanned | [6 empty] | External |  |  |  | Planned |  |  |  | Unplanned | [11 empty] | External
A. |  | Plant equipment problem/failure | [24 empty] | 148 | [14 empty] | 292
C. |  | Inspection, maintenance or repair combined with refuelling | [35 empty] | 106
D. |  | Inspection, maintenance or repair without refuelling | [35 empty] | 658 |  |  |  | 28
E. |  | Testing of plant systems or components | [35 empty] | 0 |  |  |  | 1
J. |  | Grid limitation, failure or grid unavailability | [51 empty] | 0
K. |  | Load-following (frequency control, reserve shutdown due to reduced energy demand, reactive power) | [51 empty] | 21
L. |  | Human factor related | [39 empty] | 5
Z. |  | Other | [39 empty] | 1
Subtotal | [26 empty] | 148 | [10 empty] | 764 |  |  |  | 327 | [11 empty] | 21
Total | [22 empty] | 148 | [14 empty] | 1112
Equipment Related Unplanned Full Outages, Analysis by System
System | [22 empty] | 2022 | [14 empty] | 1987 to 2022
[23 empty] | Hours Lost | [14 empty] | Average hours lost per reactor-year
11. |  |  | Reactor and Accessories | [34 empty] | 31
12. |  |  | Reactor I&C Systems | [34 empty] | 9
13. |  |  | Reactor Auxiliary Systems | [34 empty] | 2
14. |  |  | Safety Systems | [34 empty] | 17
15. |  |  | Reactor Cooling Systems | [34 empty] | 51
16. |  |  | Steam generation systems | [34 empty] | 141
17. |  |  | Safety I&C Systems (excluding reactor I&C) | [34 empty] | 0
21. |  |  | Fuel Handling and Storage Facilities | [19 empty] | 148 | [14 empty] | 13
31. |  |  | Turbine and auxiliaries | [34 empty] | 16
32. |  |  | Feedwater and Main Steam System | [34 empty] | 12
33. |  |  | Circulating Water System | [34 empty] | 6
34. |  |  | Miscellaneous Systems | [34 empty] | 5
35. |  |  | All other I&C Systems | [34 empty] | 4
41. |  |  | Main Generator Systems | [34 empty] | 1
42. |  |  | Electrical Power Supply Systems | [34 empty] | 16
Total | [22 empty] | 148 | [14 empty] | 324

## DARLINGTON-1
2022 Operating Experience
CA-22 | [8 empty] | DARLINGTON-1 | [26 empty] | CANADA
Status at end of year | [7 empty] | : | Operational
Operator | [7 empty] | : | OPG (Ontario Power Generation)
Owner | [7 empty] | : | OPG (Ontario Power Generation)
Reactor Supplier | [7 empty] | : | OH/AECL (ONTARIO HYDRO / ATOMIC ENERGY OF CANADA, LTD.)
Turbine Supplier | [7 empty] | : | BBC (BROWN BOVERI ET CIE)
Reactor Unit Details | [27 empty] | Key Dates
Reactor type and model | [12 empty] | : |  |  | PHWR / CANDU 850 | [11 empty] | Construction Date | [15 empty] | : |  |  | 1982-04-01
Thermal power | [12 empty] | : |  |  | 2776 | [8 empty] | MWth |  |  | Grid Date | [15 empty] | : |  |  | 1990-12-19
Gross electrical power | [12 empty] | : |  |  | 934 | [8 empty] | MWe |  |  | Commercial Date | [15 empty] | : |  |  | 1992-11-14
Reference unit power (net) | [12 empty] | : |  |  | 878 | [8 empty] | MWe |  |  | Age at end of year | [15 empty] | : |  |  | 32 years
Design Characteristics
| Primary Systems | [28 empty] | Operating coolant pressure [MPa] | [15 empty] | : |  |  | 10
| Reactor vessel centreline orientation | [13 empty] | : |  |  | Horizontal | [11 empty] | Reactor outlet temperature [°C] | [15 empty] | : |  |  | 310
| Fuel material | [13 empty] | : |  |  | UO2 | [11 empty] | Number of SG | [15 empty] | : |  |  | 4
| Refuelling type | [13 empty] | : |  |  | ON-line | [11 empty] | Containment type | [15 empty] | : |  |  | Single
| Moderator material | [13 empty] | : |  |  | D2O | [11 empty] | Containment design pressure [MPa] | [15 empty] | : |  |  | 0.0965
| Average fuel enrichment [% of U235] | [13 empty] | : |  |  | 0.72 | [11 empty] | Secondary systems
| Refuelling frequency [month] | [13 empty] | : |  |  | NA | [11 empty] | Number of turbine-generators per unit/reactor | [15 empty] | : |  |  | 1
| Part of the core refuelled [%] | [13 empty] | : |  |  | NA | [11 empty] | Turbine speed [rpm] | [15 empty] | : |  |  | 1800
| Average discharge burnup [MWd/t] | [13 empty] | : |  |  | 8625 | [11 empty] | Number of LP cylinders per turbine | [15 empty] | : |  |  | 3
| Active core diameter [m] | [13 empty] | : |  |  | 7.068 | [11 empty] | HP cylinder inlet steam pressure [MPa] | [15 empty] | : |  |  | 4.93
| Active core height/length [m] | [13 empty] | : |  |  | 6.06 | [11 empty] | Output voltage [kV] | [15 empty] | : |  |  | 22
| Number of fissile fuel assemblies/bundles | [13 empty] | : |  |  | 6240 | [11 empty] | Primary means of condenser cooling | [15 empty] | : |  |  | Lake (once-through)
| Fuel linear heat generation rate [kW/m] | [13 empty] | : |  |  | 24 | [11 empty] | Number of main condensate pumps | [15 empty] | : |  |  | 3
| Number of control rod assemblies | [13 empty] | : |  |  | 24 | [11 empty] | Number of FW pumps for full power operation | [15 empty] | : |  |  | 3
| Number of external reactor coolant loops | [13 empty] | : |  |  | 2 | [11 empty] | Number of on-site safety related diesel generators | [15 empty] | : |  |  | NA
| Coolant type | [13 empty] | : |  |  | D2O | [11 empty] | Non-electrical applications | [15 empty] | : |  |  | none
Annual Production Results (2022)
Net Energy Production | [18 empty] | : | 943.49 GW(e).h | [8 empty] | Forced Loss Rate (FLR) | [15 empty] | : |  |  | 0.4 %
Energy Availability Factor (EAF) | [18 empty] | : | 12.26 % | [8 empty] | Unplanned Capability Loss Factor (UCL) | [15 empty] | : |  |  | 0.05 %
Unit Capability Factor (UCF) | [18 empty] | : | 12.26 % | [8 empty] | Planned Unavailability Factor (PUF) | [15 empty] | : |  |  | 87.69 %
Load Factor (LF) | [18 empty] | : | 12.27 % | [8 empty] | Externally cause unavailability (XUF) | [15 empty] | : |  |  | 0 %
Operating Factor (OF) | [18 empty] | : | 12.33 % | [8 empty] | Total off-line time | [15 empty] | : |  |  | 7680 hours
Annual Summary
[5 empty] | Jan | Feb |  |  |  | Mar |  | Apr | [8 empty] | May |  |  | Jun | [6 empty] | Jul |  | Aug |  |  |  | Sep |  |  | Oct |  |  | Nov | [9 empty] | Dec |  |  | Annual
GW(e)-h |  |  |  |  | 649.64 | 293.85 |  |  |  | 0.00 |  | 0.00 | [8 empty] | 0.00 |  |  | 0.00 | [6 empty] | 0.00 |  | 0.00 |  |  |  | 0.00 |  |  | 0.00 |  |  | 0.00 | [9 empty] | 0.00 |  |  | 943.49
EAF [%] |  |  |  |  | 99.42 | 49.80 |  |  |  | 0.00 |  | 0.00 | [8 empty] | 0.00 |  |  | 0.00 | [6 empty] | 0.00 |  | 0.00 |  |  |  | 0.00 |  |  | 0.00 |  |  | 0.00 | [9 empty] | 0.00 |  |  | 12.26
UCF [%] |  |  |  |  | 99.42 | 49.80 |  |  |  | 0.00 |  | 0.00 | [8 empty] | 0.00 |  |  | 0.00 | [6 empty] | 0.00 |  | 0.00 |  |  |  | 0.00 |  |  | 0.00 |  |  | 0.00 | [9 empty] | 0.00 |  |  | 12.26
LF [%] |  |  |  |  | 99.45 | 49.80 |  |  |  | 0.00 |  | 0.00 | [8 empty] | 0.00 |  |  | 0.00 | [6 empty] | 0.00 |  | 0.00 |  |  |  | 0.00 |  |  | 0.00 |  |  | 0.00 | [9 empty] | 0.00 |  |  | 12.27
OF [%] |  |  |  |  | 100.00 | 50.00 |  |  |  | 0.00 |  | 0.00 | [8 empty] | 0.00 |  |  | 0.00 | [6 empty] | 0.00 |  | 0.00 |  |  |  | 0.00 |  |  | 0.00 |  |  | 0.00 | [9 empty] | 0.00 |  |  | 12.33
FLR [%] |  |  |  |  | 0.58 | 0.00 |  |  |  | 0.00 |  | 0.00 | [8 empty] | 0.00 |  |  | 0.00 | [6 empty] | 0.00 |  | 0.00 |  |  |  | 0.00 |  |  | 0.00 |  |  | 0.00 | [9 empty] | 0.00 |  |  | 0.40
UCL [%] |  |  |  |  | 0.58 | 0.00 |  |  |  | 0.00 |  | 0.00 | [8 empty] | 0.00 |  |  | 0.00 | [6 empty] | 0.00 |  | 0.00 |  |  |  | 0.00 |  |  | 0.00 |  |  | 0.00 | [9 empty] | 0.00 |  |  | 0.05
PUF [%] |  |  |  |  | 0.00 | 50.20 |  |  |  | 100.00 |  | 100.00 | [8 empty] | 100.00 |  |  | 100.00 | [6 empty] | 100.00 |  | 100.00 |  |  |  | 100.00 |  |  | 100.00 |  |  | 100.00 | [9 empty] | 100.00 |  |  | 87.69
XUF [%] |  |  |  |  | 0.00 | 0.00 |  |  |  | 0.00 |  | 0.00 | [8 empty] | 0.00 |  |  | 0.00 | [6 empty] | 0.00 |  | 0.00 |  |  |  | 0.00 |  |  | 0.00 |  |  | 0.00 | [9 empty] | 0.00 |  |  | 0.00
Historical Summary
Lifetime energy generation | [13 empty] | : |  |  | 196048.69 GW(e).h | [11 empty] | Cumulative Forced Loss Rate (FLR) | [21 empty] | : | 5.53 %
Cumulative Energy Availability Factor (EAF) | [13 empty] | : |  |  | 82.7 % | [11 empty] | Cumulative Unplanned Capability Loss Factor (UCL) | [21 empty] | : | 4.96 %
Cumulative Unit Capability Factor (UCF) | [13 empty] | : |  |  | 83.65 % | [11 empty] | Cumulative Planned Unavailability Factor (PUF) | [21 empty] | : | 11.39 %
Cumulative Load Factor (LF) | [13 empty] | : |  |  | 82.3 % | [11 empty] | Cumulative Externally cause unavailability (XUF) | [21 empty] | : | 0.95 %
Cumulative Operating Factor (OF) | [13 empty] | : |  |  | 86.2 %
Electricity Production (net) [GWh]
Performance for Years of Commercial Operation
Year |  |  |  | Energy |  |  | Time Online |  |  |  | Reference Unit Power | [10 empty] | EAF |  |  |  | UCF | [5 empty] | LF |  |  | OF |  |  |  | FLR |  | UCL | [8 empty] | PUF |  |  |  |  | XUF
|  |  |  | [GW-h] |  |  | [Hours] |  |  |  | [MW] | [10 empty] | [%] |  |  |  | [%] | [5 empty] | [%] |  |  | [%] |  |  |  | [%] |  | [%] | [8 empty] | [%] |  |  |  |  | [%]
1992 |  |  |  | 973.98 |  |  | 1152 |  |  |  | 881 | [10 empty] | 96.83 |  |  |  | 96.83 | [5 empty] | 75.51 |  |  | 78.69 |  |  |  | 3.17 |  | 3.17 | [8 empty] | 0.00 |  |  |  |  | 0.00
1993 |  |  |  | 6016.23 |  |  | 7213 |  |  |  | 881 | [10 empty] | 78.72 |  |  |  | 79.18 | [5 empty] | 77.96 |  |  | 82.34 |  |  |  | 9.34 |  | 8.16 | [8 empty] | 12.66 |  |  |  |  | 0.45
1994 |  |  |  | 6326.65 |  |  | 7446 |  |  |  | 881 | [10 empty] | 83.13 |  |  |  | 83.46 | [5 empty] | 81.98 |  |  | 85.00 |  |  |  | 10.94 |  | 10.25 | [8 empty] | 6.29 |  |  |  |  | 0.33
1995 |  |  |  | 6853.27 |  |  | 8046 |  |  |  | 881 | [10 empty] | 89.72 |  |  |  | 90.65 | [5 empty] | 88.80 |  |  | 91.85 |  |  |  | 4.41 |  | 4.19 | [8 empty] | 5.16 |  |  |  |  | 0.94
1996 |  |  |  | 5745.25 |  |  | 6827 |  |  |  | 881 | [10 empty] | 75.03 |  |  |  | 75.68 | [5 empty] | 74.24 |  |  | 77.72 |  |  |  | 20.47 |  | 19.48 | [8 empty] | 4.84 |  |  |  |  | 0.65
1997 |  |  |  | 4765.08 |  |  | 7236 |  |  |  | 881 | [10 empty] | 62.33 |  |  |  | 63.04 | [5 empty] | 61.74 |  |  | 82.60 |  |  |  | 31.33 |  | 28.76 | [8 empty] | 8.20 |  |  |  |  | 0.71
1998 |  |  |  | 6427.46 |  |  | 7717 |  |  |  | 881 | [10 empty] | 83.28 |  |  |  | 84.27 | [5 empty] | 83.28 |  |  | 88.09 |  |  |  | 6.58 |  | 5.94 | [8 empty] | 9.79 |  |  |  |  | 0.99
1999 |  |  |  | 7175.13 |  |  | 8705 |  |  |  | 881 | [10 empty] | 92.97 |  |  |  | 94.35 | [5 empty] | 92.97 |  |  | 99.37 |  |  |  | 5.65 |  | 5.65 | [8 empty] | 0.00 |  |  |  |  | 1.38
2000 |  |  |  | 6280.57 |  |  | 7615 |  |  |  | 881 | [10 empty] | 81.18 |  |  |  | 81.97 | [5 empty] | 81.16 |  |  | 86.69 |  |  |  | 5.20 |  | 4.49 | [8 empty] | 13.54 |  |  |  |  | 0.79
2001 |  |  |  | 6980.80 |  |  | 8502 |  |  |  | 881 | [10 empty] | 90.45 |  |  |  | 91.17 | [5 empty] | 90.45 |  |  | 97.05 |  |  |  | 5.81 |  | 5.62 | [8 empty] | 3.21 |  |  |  |  | 0.71
2002 |  |  |  | 6532.91 |  |  | 7887 |  |  |  | 881 | [10 empty] | 84.65 |  |  |  | 85.51 | [5 empty] | 84.65 |  |  | 90.03 |  |  |  | 7.89 |  | 7.32 | [8 empty] | 7.16 |  |  |  |  | 0.86
2003 |  |  |  | 6562.38 |  |  | 7846 |  |  |  | 881 | [10 empty] | 85.10 |  |  |  | 87.47 | [5 empty] | 85.03 |  |  | 89.57 |  |  |  | 5.14 |  | 4.74 | [8 empty] | 7.79 |  |  |  |  | 2.38
2004 |  |  |  | 5612.12 |  |  | 6540 |  |  |  | 881 | [10 empty] | 72.82 |  |  |  | 73.58 | [5 empty] | 72.52 |  |  | 74.45 |  |  |  | 9.72 |  | 7.92 | [8 empty] | 18.50 |  |  |  |  | 0.76
2005 |  |  |  | 7366.26 |  |  | 8553 |  |  |  | 881 | [10 empty] | 96.20 |  |  |  | 97.04 | [5 empty] | 95.69 |  |  | 97.64 |  |  |  | 2.96 |  | 2.96 | [8 empty] | 0.00 |  |  |  |  | 0.84
2006 |  |  |  | 6388.89 |  |  | 7520 |  |  |  | 878 | [10 empty] | 83.43 |  |  |  | 85.16 | [5 empty] | 83.07 |  |  | 85.84 |  |  |  | 1.85 |  | 2.36 | [8 empty] | 12.47 |  |  |  |  | 1.73
2007 |  |  |  | 7412.62 |  |  | 8647 |  |  |  | 878 | [10 empty] | 96.81 |  |  |  | 98.15 | [5 empty] | 96.38 |  |  | 98.71 |  |  |  | 1.74 |  | 1.74 | [8 empty] | 0.11 |  |  |  |  | 1.35
2008 |  |  |  | 6125.27 |  |  | 7125 |  |  |  | 878 | [10 empty] | 79.73 |  |  |  | 80.79 | [5 empty] | 79.42 |  |  | 81.11 |  |  |  | 0.08 |  | 0.06 | [8 empty] | 19.15 |  |  |  |  | 1.06
2009 |  |  |  | 6870.24 |  |  | 8038 |  |  |  | 878 | [10 empty] | 89.79 |  |  |  | 90.98 | [5 empty] | 89.33 |  |  | 91.76 |  |  |  | 0.66 |  | 0.60 | [8 empty] | 8.42 |  |  |  |  | 1.19
2010 |  |  |  | 7244.93 |  |  | 8660 |  |  |  | 878 | [10 empty] | 94.48 |  |  |  | 95.47 | [5 empty] | 94.20 |  |  | 98.86 |  |  |  | 4.48 |  | 4.48 | [8 empty] | 0.04 |  |  |  |  | 1.00
2011 |  |  |  | 6256.80 |  |  | 7313 |  |  |  | 878 | [10 empty] | 81.55 |  |  |  | 82.66 | [5 empty] | 81.35 |  |  | 83.48 |  |  |  | 0.44 |  | 0.36 | [8 empty] | 16.98 |  |  |  |  | 1.11
2012 |  |  |  | 7256.40 |  |  | 8468 |  |  |  | 878 | [10 empty] | 94.31 |  |  |  | 95.50 | [5 empty] | 94.09 |  |  | 96.40 |  |  |  | 4.44 |  | 4.44 | [8 empty] | 0.06 |  |  |  |  | 1.19
2013 |  |  |  | 7454.01 |  |  | 8760 |  |  |  | 878 | [10 empty] | 97.12 |  |  |  | 98.37 | [5 empty] | 96.92 |  |  | 100.00 |  |  |  | 1.37 |  | 1.37 | [8 empty] | 0.26 |  |  |  |  | 1.25
2014 |  |  |  | 5818.57 |  |  | 6848 |  |  |  | 878 | [10 empty] | 75.86 |  |  |  | 76.51 | [5 empty] | 75.65 |  |  | 78.17 |  |  |  | 2.22 |  | 1.74 | [8 empty] | 21.75 |  |  |  |  | 0.65
2015 |  |  |  | 5480.95 |  |  | 6449 |  |  |  | 878 | [10 empty] | 71.43 |  |  |  | 72.33 | [5 empty] | 71.26 |  |  | 73.62 |  |  |  | 8.35 |  | 7.09 | [8 empty] | 20.58 |  |  |  |  | 0.90
2016 |  |  |  | 7570.79 |  |  | 8784 |  |  |  | 878 | [10 empty] | 98.62 |  |  |  | 99.69 | [5 empty] | 98.16 |  |  | 100.00 |  |  |  | 0.25 |  | 0.25 | [8 empty] | 0.07 |  |  |  |  | 1.07
2017 |  |  |  | 4638.42 |  |  | 6181 |  |  |  | 878 | [10 empty] | 60.26 |  |  |  | 60.87 | [5 empty] | 60.31 |  |  | 70.56 |  |  |  | 3.49 |  | 2.20 | [8 empty] | 36.93 |  |  |  |  | 0.61
2018 |  |  |  | 7477.90 |  |  | 8606 |  |  |  | 878 | [10 empty] | 97.02 |  |  |  | 97.92 | [5 empty] | 97.23 |  |  | 98.24 |  |  |  | 0.69 |  | 1.43 | [8 empty] | 0.64 |  |  |  |  | 0.90
2019 |  |  |  | 7619.17 |  |  | 8760 |  |  |  | 878 | [10 empty] | 99.13 |  |  |  | 99.70 | [5 empty] | 99.06 |  |  | 100.00 |  |  |  | 0.29 |  | 0.29 | [8 empty] | 0.01 |  |  |  |  | 0.57
2020 |  |  |  | 7565.81 |  |  | 8784 |  |  |  | 878 | [10 empty] | 98.22 |  |  |  | 99.08 | [5 empty] | 98.10 |  |  | 100.00 |  |  |  | 0.81 |  | 0.81 | [8 empty] | 0.11 |  |  |  |  | 0.85
2021 |  |  |  | 5603.75 |  |  | 6621 |  |  |  | 878 | [10 empty] | 72.88 |  |  |  | 74.29 | [5 empty] | 72.86 |  |  | 75.58 |  |  |  | 5.32 |  | 4.17 | [8 empty] | 21.54 |  |  |  |  | 1.41
2022 |  |  |  | 943.49 |  |  | 1080 |  |  |  | 878 | [10 empty] | 12.26 |  |  |  | 12.26 | [5 empty] | 12.27 |  |  | 12.33 |  |  |  | 0.40 |  | 0.05 | [8 empty] | 87.69 |  |  |  |  | 0.00
Key Factors in Last 20 Years [%]
Energy Losses by Type
Full Outages, Analysis by Cause
[23 empty] | 2022 | [14 empty] | 1992 to 2022
Outage Cause | [22 empty] | Hours Lost | [14 empty] | Average hours lost per reactor-year
[23 empty] | Planned |  |  |  | Unplanned | [6 empty] | External |  |  |  | Planned |  |  |  | Unplanned | [11 empty] | External
A. |  | Plant equipment problem/failure | [39 empty] | 385
C. |  | Inspection, maintenance or repair combined with refuelling | [35 empty] | 62
D. |  | Inspection, maintenance or repair without refuelling | [35 empty] | 658
F. |  | Major backfitting, refurbishment or upgrading activities with refuelling | [20 empty] | 7681 | [14 empty] | 290
J. |  | Grid limitation, failure or grid unavailability | [51 empty] | 3
L. |  | Human factor related | [39 empty] | 0
Z. |  | Other | [39 empty] | 1
Subtotal | [22 empty] | 7681 | [14 empty] | 1010 |  |  |  | 386 | [11 empty] | 3
Total | [22 empty] | 7681 | [14 empty] | 1399
Equipment Related Unplanned Full Outages, Analysis by System
System | [22 empty] | 2022 | [14 empty] | 1992 to 2022
[23 empty] | Hours Lost | [14 empty] | Average hours lost per reactor-year
11. |  |  | Reactor and Accessories | [34 empty] | 28
12. |  |  | Reactor I&C Systems | [34 empty] | 33
13. |  |  | Reactor Auxiliary Systems | [34 empty] | 3
14. |  |  | Safety Systems | [34 empty] | 12
15. |  |  | Reactor Cooling Systems | [34 empty] | 167
21. |  |  | Fuel Handling and Storage Facilities | [34 empty] | 23
31. |  |  | Turbine and auxiliaries | [34 empty] | 15
32. |  |  | Feedwater and Main Steam System | [34 empty] | 1
34. |  |  | Miscellaneous Systems | [34 empty] | 7
35. |  |  | All other I&C Systems | [34 empty] | 21
41. |  |  | Main Generator Systems | [34 empty] | 45
42. |  |  | Electrical Power Supply Systems | [34 empty] | 11
Total | [37 empty] | 366
Highlights (2022)
Unit 1 was shut down on February 14th 23:30 for the Refurbishment Outage.

## DARLINGTON-2
2022 Operating Experience
CA-23 | [8 empty] | DARLINGTON-2 | [26 empty] | CANADA
Status at end of year | [7 empty] | : | Operational
Operator | [7 empty] | : | OPG (Ontario Power Generation)
Owner | [7 empty] | : | OPG (Ontario Power Generation)
Reactor Supplier | [7 empty] | : | OH/AECL (ONTARIO HYDRO / ATOMIC ENERGY OF CANADA, LTD.)
Turbine Supplier | [7 empty] | : | BBC (BROWN BOVERI ET CIE)
Reactor Unit Details | [27 empty] | Key Dates
Reactor type and model | [12 empty] | : |  |  | PHWR / CANDU 850 | [11 empty] | Construction Date | [15 empty] | : |  |  | 1981-09-01
Thermal power | [12 empty] | : |  |  | 2776 | [8 empty] | MWth |  |  | Grid Date | [15 empty] | : |  |  | 1990-01-15
Gross electrical power | [12 empty] | : |  |  | 934 | [8 empty] | MWe |  |  | Commercial Date | [15 empty] | : |  |  | 1990-10-09
Reference unit power (net) | [12 empty] | : |  |  | 878 | [8 empty] | MWe |  |  | Age at end of year | [15 empty] | : |  |  | 32 years
Design Characteristics
| Primary Systems | [28 empty] | Operating coolant pressure [MPa] | [15 empty] | : |  |  | 10
| Reactor vessel centreline orientation | [13 empty] | : |  |  | Horizontal | [11 empty] | Reactor outlet temperature [°C] | [15 empty] | : |  |  | 310
| Fuel material | [13 empty] | : |  |  | UO2 | [11 empty] | Number of SG | [15 empty] | : |  |  | 4
| Refuelling type | [13 empty] | : |  |  | ON-line | [11 empty] | Containment type | [15 empty] | : |  |  | Single
| Moderator material | [13 empty] | : |  |  | D2O | [11 empty] | Containment design pressure [MPa] | [15 empty] | : |  |  | 0.0965
| Average fuel enrichment [% of U235] | [13 empty] | : |  |  | 0.72 | [11 empty] | Secondary systems
| Refuelling frequency [month] | [13 empty] | : |  |  | NA | [11 empty] | Number of turbine-generators per unit/reactor | [15 empty] | : |  |  | 1
| Part of the core refuelled [%] | [13 empty] | : |  |  | NA | [11 empty] | Turbine speed [rpm] | [15 empty] | : |  |  | 1800
| Average discharge burnup [MWd/t] | [13 empty] | : |  |  | 8625 | [11 empty] | Number of LP cylinders per turbine | [15 empty] | : |  |  | 3
| Active core diameter [m] | [13 empty] | : |  |  | 7.068 | [11 empty] | HP cylinder inlet steam pressure [MPa] | [15 empty] | : |  |  | 4.93
| Active core height/length [m] | [13 empty] | : |  |  | 6.06 | [11 empty] | Output voltage [kV] | [15 empty] | : |  |  | 22
| Number of fissile fuel assemblies/bundles | [13 empty] | : |  |  | 6240 | [11 empty] | Primary means of condenser cooling | [15 empty] | : |  |  | Lake (once-through)
| Fuel linear heat generation rate [kW/m] | [13 empty] | : |  |  | 24 | [11 empty] | Number of main condensate pumps | [15 empty] | : |  |  | 3
| Number of control rod assemblies | [13 empty] | : |  |  | 24 | [11 empty] | Number of FW pumps for full power operation | [15 empty] | : |  |  | 3
| Number of external reactor coolant loops | [13 empty] | : |  |  | 2 | [11 empty] | Number of on-site safety related diesel generators | [15 empty] | : |  |  | NA
| Coolant type | [13 empty] | : |  |  | D2O | [11 empty] | Non-electrical applications | [15 empty] | : |  |  | none
Annual Production Results (2022)
Net Energy Production | [18 empty] | : | 5985 GW(e).h | [8 empty] | Forced Loss Rate (FLR) | [15 empty] | : |  |  | 9.49 %
Energy Availability Factor (EAF) | [18 empty] | : | 78.08 % | [8 empty] | Unplanned Capability Loss Factor (UCL) | [15 empty] | : |  |  | 8.29 %
Unit Capability Factor (UCF) | [18 empty] | : | 79.06 % | [8 empty] | Planned Unavailability Factor (PUF) | [15 empty] | : |  |  | 12.65 %
Load Factor (LF) | [18 empty] | : | 77.82 % | [8 empty] | Externally cause unavailability (XUF) | [15 empty] | : |  |  | 0.98 %
Operating Factor (OF) | [18 empty] | : | 80.11 % | [8 empty] | Total off-line time | [15 empty] | : |  |  | 1742 hours
Annual Summary
[5 empty] | Jan | Feb |  |  |  | Mar |  | Apr | [8 empty] | May |  |  | Jun | [6 empty] | Jul |  | Aug |  |  |  | Sep |  |  | Oct |  |  | Nov | [9 empty] | Dec |  |  | Annual
GW(e)-h |  |  |  |  | 645.13 | 581.01 |  |  |  | 646.88 |  | 637.34 | [8 empty] | 618.06 |  |  | 459.88 | [6 empty] | 351.43 |  | 619.66 |  |  |  | 610.31 |  |  | 624.22 |  |  | 0.00 | [9 empty] | 191.10 |  |  | 5985.00
EAF [%] |  |  |  |  | 99.82 | 99.36 |  |  |  | 100.00 |  | 100.00 | [8 empty] | 94.07 |  |  | 72.30 | [6 empty] | 53.80 |  | 94.86 |  |  |  | 97.36 |  |  | 96.40 |  |  | 0.00 | [9 empty] | 29.64 |  |  | 78.08
UCF [%] |  |  |  |  | 99.88 | 99.62 |  |  |  | 100.00 |  | 100.00 | [8 empty] | 95.31 |  |  | 72.30 | [6 empty] | 56.46 |  | 99.76 |  |  |  | 99.76 |  |  | 96.50 |  |  | 0.00 | [9 empty] | 29.64 |  |  | 79.06
LF [%] |  |  |  |  | 98.76 | 98.47 |  |  |  | 99.03 |  | 100.82 | [8 empty] | 94.62 |  |  | 72.75 | [6 empty] | 53.80 |  | 94.86 |  |  |  | 96.54 |  |  | 95.56 |  |  | 0.00 | [9 empty] | 29.25 |  |  | 77.82
OF [%] |  |  |  |  | 100.00 | 100.00 |  |  |  | 100.00 |  | 100.00 | [8 empty] | 100.00 |  |  | 72.36 | [6 empty] | 60.48 |  | 100.00 |  |  |  | 100.00 |  |  | 96.77 |  |  | 0.00 | [9 empty] | 32.12 |  |  | 80.11
FLR [%] |  |  |  |  | 0.12 | 0.38 |  |  |  | 0.00 |  | 0.00 | [8 empty] | 3.65 |  |  | 27.70 | [6 empty] | 43.54 |  | 0.24 |  |  |  | 0.24 |  |  | 3.50 |  |  | 100.00 | [9 empty] | 0.00 |  |  | 9.49
UCL [%] |  |  |  |  | 0.12 | 0.38 |  |  |  | 0.00 |  | 0.00 | [8 empty] | 3.61 |  |  | 27.70 | [6 empty] | 43.54 |  | 0.24 |  |  |  | 0.24 |  |  | 3.50 |  |  | 19.86 | [9 empty] | 0.00 |  |  | 8.29
PUF [%] |  |  |  |  | 0.00 | 0.00 |  |  |  | 0.00 |  | 0.00 | [8 empty] | 1.08 |  |  | 0.00 | [6 empty] | 0.00 |  | 0.00 |  |  |  | 0.00 |  |  | 0.00 |  |  | 80.14 | [9 empty] | 70.36 |  |  | 12.65
XUF [%] |  |  |  |  | 0.06 | 0.27 |  |  |  | 0.00 |  | 0.00 | [8 empty] | 1.24 |  |  | 0.00 | [6 empty] | 2.66 |  | 4.90 |  |  |  | 2.41 |  |  | 0.10 |  |  | 0.00 | [9 empty] | 0.00 |  |  | 0.98
Historical Summary
Lifetime energy generation | [13 empty] | : |  |  | 178693.05 GW(e).h | [11 empty] | Cumulative Forced Loss Rate (FLR) | [21 empty] | : | 12.36 %
Cumulative Energy Availability Factor (EAF) | [13 empty] | : |  |  | 71.44 % | [11 empty] | Cumulative Unplanned Capability Loss Factor (UCL) | [21 empty] | : | 10.52 %
Cumulative Unit Capability Factor (UCF) | [13 empty] | : |  |  | 72.34 % | [11 empty] | Cumulative Planned Unavailability Factor (PUF) | [21 empty] | : | 17.14 %
Cumulative Load Factor (LF) | [13 empty] | : |  |  | 71.25 % | [11 empty] | Cumulative Externally cause unavailability (XUF) | [21 empty] | : | 0.9 %
Cumulative Operating Factor (OF) | [13 empty] | : |  |  | 74.87 %
Electricity Production (net) [GWh]
Performance for Years of Commercial Operation
Year |  |  |  | Energy |  |  | Time Online |  |  |  | Reference Unit Power | [10 empty] | EAF |  |  |  | UCF | [5 empty] | LF |  |  | OF |  |  |  | FLR |  | UCL | [8 empty] | PUF |  |  |  |  | XUF
|  |  |  | [GW-h] |  |  | [Hours] |  |  |  | [MW] | [10 empty] | [%] |  |  |  | [%] | [5 empty] | [%] |  |  | [%] |  |  |  | [%] |  | [%] | [8 empty] | [%] |  |  |  |  | [%]
1990 |  |  |  | 1153.47 |  |  | 1608 |  |  |  | 881 | [10 empty] | 64.94 |  |  |  | 64.94 | [5 empty] | 65.73 |  |  | 80.72 |  |  |  | 35.03 |  | 35.02 | [8 empty] | 0.04 |  |  |  |  | 0.00
1991 |  |  |  | 51.48 |  |  | 102 |  |  |  | 881 | [10 empty] | 0.67 |  |  |  | 0.67 | [5 empty] | 0.67 |  |  | 1.16 |  |  |  | 99.33 |  | 99.33 | [8 empty] | 0.00 |  |  |  |  | 0.00
1992 |  |  |  | 1290.16 |  |  | 2418 |  |  |  | 881 | [10 empty] | 16.68 |  |  |  | 16.68 | [5 empty] | 16.67 |  |  | 27.53 |  |  |  | 83.32 |  | 83.32 | [8 empty] | 0.00 |  |  |  |  | 0.00
1993 |  |  |  | 6370.16 |  |  | 7594 |  |  |  | 881 | [10 empty] | 82.74 |  |  |  | 83.28 | [5 empty] | 82.54 |  |  | 86.69 |  |  |  | 8.13 |  | 7.37 | [8 empty] | 9.34 |  |  |  |  | 0.54
1994 |  |  |  | 6750.76 |  |  | 8069 |  |  |  | 881 | [10 empty] | 88.52 |  |  |  | 88.90 | [5 empty] | 87.47 |  |  | 92.11 |  |  |  | 5.87 |  | 5.54 | [8 empty] | 5.56 |  |  |  |  | 0.38
1995 |  |  |  | 6952.96 |  |  | 8104 |  |  |  | 881 | [10 empty] | 90.65 |  |  |  | 91.30 | [5 empty] | 90.09 |  |  | 92.51 |  |  |  | 5.07 |  | 4.88 | [8 empty] | 3.82 |  |  |  |  | 0.65
1996 |  |  |  | 6705.75 |  |  | 7752 |  |  |  | 881 | [10 empty] | 87.22 |  |  |  | 87.76 | [5 empty] | 86.65 |  |  | 88.25 |  |  |  | 5.55 |  | 5.15 | [8 empty] | 7.09 |  |  |  |  | 0.53
1997 |  |  |  | 4710.39 |  |  | 7069 |  |  |  | 881 | [10 empty] | 61.53 |  |  |  | 61.73 | [5 empty] | 61.03 |  |  | 80.70 |  |  |  | 29.89 |  | 26.32 | [8 empty] | 11.95 |  |  |  |  | 0.20
1998 |  |  |  | 6227.93 |  |  | 7492 |  |  |  | 881 | [10 empty] | 80.70 |  |  |  | 81.91 | [5 empty] | 80.70 |  |  | 85.53 |  |  |  | 18.09 |  | 18.09 | [8 empty] | 0.00 |  |  |  |  | 1.21
1999 |  |  |  | 6469.08 |  |  | 7824 |  |  |  | 881 | [10 empty] | 83.82 |  |  |  | 85.13 | [5 empty] | 83.82 |  |  | 89.32 |  |  |  | 5.12 |  | 4.60 | [8 empty] | 10.27 |  |  |  |  | 1.31
2000 |  |  |  | 6885.42 |  |  | 8221 |  |  |  | 881 | [10 empty] | 88.97 |  |  |  | 90.14 | [5 empty] | 88.97 |  |  | 93.59 |  |  |  | 9.86 |  | 9.86 | [8 empty] | 0.00 |  |  |  |  | 1.17
2001 |  |  |  | 5826.45 |  |  | 7030 |  |  |  | 881 | [10 empty] | 75.50 |  |  |  | 76.30 | [5 empty] | 75.50 |  |  | 80.25 |  |  |  | 6.64 |  | 5.43 | [8 empty] | 18.27 |  |  |  |  | 0.81
2002 |  |  |  | 7268.93 |  |  | 8627 |  |  |  | 881 | [10 empty] | 94.19 |  |  |  | 95.43 | [5 empty] | 94.19 |  |  | 98.48 |  |  |  | 4.57 |  | 4.57 | [8 empty] | 0.00 |  |  |  |  | 1.25
2003 |  |  |  | 6084.10 |  |  | 7245 |  |  |  | 881 | [10 empty] | 79.29 |  |  |  | 81.59 | [5 empty] | 78.83 |  |  | 82.71 |  |  |  | 5.71 |  | 4.94 | [8 empty] | 13.47 |  |  |  |  | 2.30
2004 |  |  |  | 7038.38 |  |  | 8737 |  |  |  | 881 | [10 empty] | 91.42 |  |  |  | 96.71 | [5 empty] | 90.95 |  |  | 99.46 |  |  |  | 3.29 |  | 3.29 | [8 empty] | 0.00 |  |  |  |  | 5.29
2005 |  |  |  | 6056.21 |  |  | 7031 |  |  |  | 878 | [10 empty] | 78.93 |  |  |  | 79.75 | [5 empty] | 78.67 |  |  | 80.26 |  |  |  | 0.98 |  | 4.72 | [8 empty] | 15.53 |  |  |  |  | 0.82
2006 |  |  |  | 7548.39 |  |  | 8745 |  |  |  | 878 | [10 empty] | 98.59 |  |  |  | 99.38 | [5 empty] | 98.14 |  |  | 99.83 |  |  |  | 0.62 |  | 0.62 | [8 empty] | 0.00 |  |  |  |  | 0.79
2007 |  |  |  | 6364.83 |  |  | 7327 |  |  |  | 878 | [10 empty] | 82.85 |  |  |  | 83.37 | [5 empty] | 82.75 |  |  | 83.64 |  |  |  | 0.01 |  | 0.01 | [8 empty] | 16.62 |  |  |  |  | 0.52
2008 |  |  |  | 7560.94 |  |  | 8696 |  |  |  | 878 | [10 empty] | 98.15 |  |  |  | 98.82 | [5 empty] | 98.04 |  |  | 99.00 |  |  |  | 1.18 |  | 1.18 | [8 empty] | 0.00 |  |  |  |  | 0.67
2009 |  |  |  | 6745.27 |  |  | 7769 |  |  |  | 878 | [10 empty] | 87.67 |  |  |  | 88.37 | [5 empty] | 87.70 |  |  | 88.69 |  |  |  | 2.03 |  | 2.71 | [8 empty] | 8.91 |  |  |  |  | 0.70
2010 |  |  |  | 6234.30 |  |  | 7248 |  |  |  | 878 | [10 empty] | 81.14 |  |  |  | 82.48 | [5 empty] | 81.06 |  |  | 82.74 |  |  |  | 0.67 |  | 0.56 | [8 empty] | 16.96 |  |  |  |  | 1.34
2011 |  |  |  | 7503.51 |  |  | 8719 |  |  |  | 878 | [10 empty] | 97.74 |  |  |  | 98.90 | [5 empty] | 97.56 |  |  | 99.53 |  |  |  | 1.06 |  | 1.06 | [8 empty] | 0.04 |  |  |  |  | 1.16
2012 |  |  |  | 7157.95 |  |  | 8467 |  |  |  | 878 | [10 empty] | 92.97 |  |  |  | 93.92 | [5 empty] | 92.81 |  |  | 96.39 |  |  |  | 3.86 |  | 3.77 | [8 empty] | 2.30 |  |  |  |  | 0.96
2013 |  |  |  | 5138.76 |  |  | 6131 |  |  |  | 878 | [10 empty] | 66.97 |  |  |  | 67.33 | [5 empty] | 66.81 |  |  | 69.99 |  |  |  | 7.39 |  | 10.77 | [8 empty] | 21.91 |  |  |  |  | 0.36
2014 |  |  |  | 7412.53 |  |  | 8522 |  |  |  | 878 | [10 empty] | 96.38 |  |  |  | 96.90 | [5 empty] | 96.38 |  |  | 97.28 |  |  |  | 2.22 |  | 2.21 | [8 empty] | 0.89 |  |  |  |  | 0.52
2015 |  |  |  | 6405.95 |  |  | 7428 |  |  |  | 878 | [10 empty] | 83.41 |  |  |  | 84.28 | [5 empty] | 83.29 |  |  | 84.79 |  |  |  | 2.05 |  | 1.77 | [8 empty] | 13.95 |  |  |  |  | 0.87
2016 |  |  |  | 5728.84 |  |  | 6793 |  |  |  | 878 | [10 empty] | 74.41 |  |  |  | 75.73 | [5 empty] | 74.28 |  |  | 77.33 |  |  |  | 3.13 |  | 2.45 | [8 empty] | 21.82 |  |  |  |  | 1.32
2017 |  |  |  | 0.00 |  |  | 0 |  |  |  | 878 | [10 empty] | 0.00 |  |  |  | 0.00 | [5 empty] | 0.00 |  |  | 0.00 |  |  |  | 0.00 |  | 0.00 | [8 empty] | 100.00 |  |  |  |  | 0.00
2018 |  |  |  | 0.00 |  |  | 0 |  |  |  | 878 | [10 empty] | 0.00 |  |  |  | 0.00 | [5 empty] | 0.00 |  |  | 0.00 |  |  |  | 0.00 |  | 0.00 | [8 empty] | 100.00 |  |  |  |  | 0.00
2019 |  |  |  | 0.00 |  |  | 0 |  |  |  | 878 | [10 empty] | 0.00 |  |  |  | 0.00 | [5 empty] | 0.00 |  |  | 0.00 |  |  |  | 0.00 |  | 0.00 | [8 empty] | 100.00 |  |  |  |  | 0.00
2020 |  |  |  | 4218.91 |  |  | 5144 |  |  |  | 878 | [10 empty] | 54.74 |  |  |  | 55.41 | [5 empty] | 54.70 |  |  | 58.56 |  |  |  | 5.06 |  | 2.95 | [8 empty] | 41.64 |  |  |  |  | 0.67
2021 |  |  |  | 7158.02 |  |  | 8568 |  |  |  | 878 | [10 empty] | 93.52 |  |  |  | 95.29 | [5 empty] | 93.07 |  |  | 97.81 |  |  |  | 4.67 |  | 4.66 | [8 empty] | 0.04 |  |  |  |  | 1.77
2022 |  |  |  | 5985.00 |  |  | 7018 |  |  |  | 878 | [10 empty] | 78.08 |  |  |  | 79.06 | [5 empty] | 77.82 |  |  | 80.11 |  |  |  | 9.49 |  | 8.29 | [8 empty] | 12.65 |  |  |  |  | 0.98
Key Factors in Last 20 Years [%]
Energy Losses by Type
Full Outages, Analysis by Cause
[23 empty] | 2022 | [14 empty] | 1990 to 2022
Outage Cause | [22 empty] | Hours Lost | [14 empty] | Average hours lost per reactor-year
[23 empty] | Planned |  |  |  | Unplanned | [6 empty] | External |  |  |  | Planned |  |  |  | Unplanned | [11 empty] | External
A. |  | Plant equipment problem/failure | [24 empty] | 660 | [14 empty] | 497
D. |  | Inspection, maintenance or repair without refuelling | [20 empty] | 1082 | [14 empty] | 503 |  |  |  | 11
E. |  | Testing of plant systems or components | [35 empty] | 12
G. |  | Major backfitting, refurbishment or upgrading activities without refuelling | [35 empty] | 972
J. |  | Grid limitation, failure or grid unavailability | [51 empty] | 2
Z. |  | Other | [39 empty] | 203
Subtotal | [22 empty] | 1082 |  |  |  | 660 | [10 empty] | 1487 |  |  |  | 711 | [11 empty] | 2
Total | [22 empty] | 1742 | [14 empty] | 2200
Equipment Related Unplanned Full Outages, Analysis by System
System | [22 empty] | 2022 | [14 empty] | 1990 to 2022
[23 empty] | Hours Lost | [14 empty] | Average hours lost per reactor-year
11. |  |  | Reactor and Accessories | [34 empty] | 34
12. |  |  | Reactor I&C Systems | [34 empty] | 25
13. |  |  | Reactor Auxiliary Systems | [34 empty] | 1
14. |  |  | Safety Systems | [34 empty] | 7
15. |  |  | Reactor Cooling Systems | [34 empty] | 293
16. |  |  | Steam generation systems | [34 empty] | 38
17. |  |  | Safety I&C Systems (excluding reactor I&C) | [34 empty] | 1
21. |  |  | Fuel Handling and Storage Facilities | [34 empty] | 21
31. |  |  | Turbine and auxiliaries | [19 empty] | 167 | [14 empty] | 24
32. |  |  | Feedwater and Main Steam System | [34 empty] | 8
34. |  |  | Miscellaneous Systems | [34 empty] | 5
35. |  |  | All other I&C Systems | [34 empty] | 10
41. |  |  | Main Generator Systems | [34 empty] | 6
42. |  |  | Electrical Power Supply Systems | [19 empty] | 493 | [14 empty] | 25
Total | [22 empty] | 660 | [14 empty] | 498
Highlights (2022)
Unit 2 experienced 2 forced outages that were conducted through controlled shutdown.

## DARLINGTON-3
2022 Operating Experience
CA-24 | [8 empty] | DARLINGTON-3 | [26 empty] | CANADA
Status at end of year | [7 empty] | : | Operational
Operator | [7 empty] | : | OPG (Ontario Power Generation)
Owner | [7 empty] | : | OPG (Ontario Power Generation)
Reactor Supplier | [7 empty] | : | OH/AECL (ONTARIO HYDRO / ATOMIC ENERGY OF CANADA, LTD.)
Turbine Supplier | [7 empty] | : | BBC (BROWN BOVERI ET CIE)
Reactor Unit Details | [27 empty] | Key Dates
Reactor type and model | [12 empty] | : |  |  | PHWR / CANDU 850 | [11 empty] | Construction Date | [15 empty] | : |  |  | 1984-09-01
Thermal power | [12 empty] | : |  |  | 2776 | [8 empty] | MWth |  |  | Grid Date | [15 empty] | : |  |  | 1992-12-07
Gross electrical power | [12 empty] | : |  |  | 934 | [8 empty] | MWe |  |  | Commercial Date | [15 empty] | : |  |  | 1993-02-14
Reference unit power (net) | [12 empty] | : |  |  | 878 | [8 empty] | MWe |  |  | Age at end of year | [15 empty] | : |  |  | 30 years
Design Characteristics
| Primary Systems | [28 empty] | Operating coolant pressure [MPa] | [15 empty] | : |  |  | 10
| Reactor vessel centreline orientation | [13 empty] | : |  |  | Horizontal | [11 empty] | Reactor outlet temperature [°C] | [15 empty] | : |  |  | 310
| Fuel material | [13 empty] | : |  |  | UO2 | [11 empty] | Number of SG | [15 empty] | : |  |  | 4
| Refuelling type | [13 empty] | : |  |  | ON-line | [11 empty] | Containment type | [15 empty] | : |  |  | Single
| Moderator material | [13 empty] | : |  |  | D2O | [11 empty] | Containment design pressure [MPa] | [15 empty] | : |  |  | 0.0965
| Average fuel enrichment [% of U235] | [13 empty] | : |  |  | 0.72 | [11 empty] | Secondary systems
| Refuelling frequency [month] | [13 empty] | : |  |  | NA | [11 empty] | Number of turbine-generators per unit/reactor | [15 empty] | : |  |  | 1
| Part of the core refuelled [%] | [13 empty] | : |  |  | NA | [11 empty] | Turbine speed [rpm] | [15 empty] | : |  |  | 1800
| Average discharge burnup [MWd/t] | [13 empty] | : |  |  | 8625 | [11 empty] | Number of LP cylinders per turbine | [15 empty] | : |  |  | 3
| Active core diameter [m] | [13 empty] | : |  |  | 7.068 | [11 empty] | HP cylinder inlet steam pressure [MPa] | [15 empty] | : |  |  | 4.93
| Active core height/length [m] | [13 empty] | : |  |  | 6.06 | [11 empty] | Output voltage [kV] | [15 empty] | : |  |  | 22
| Number of fissile fuel assemblies/bundles | [13 empty] | : |  |  | 6240 | [11 empty] | Primary means of condenser cooling | [15 empty] | : |  |  | Lake (once-through)
| Fuel linear heat generation rate [kW/m] | [13 empty] | : |  |  | 24 | [11 empty] | Number of main condensate pumps | [15 empty] | : |  |  | 3
| Number of control rod assemblies | [13 empty] | : |  |  | 24 | [11 empty] | Number of FW pumps for full power operation | [15 empty] | : |  |  | 3
| Number of external reactor coolant loops | [13 empty] | : |  |  | 2 | [11 empty] | Number of on-site safety related diesel generators | [15 empty] | : |  |  | NA
| Coolant type | [13 empty] | : |  |  | D2O | [11 empty] | Non-electrical applications | [15 empty] | : |  |  | none
Annual Production Results (2022)
Net Energy Production | [18 empty] | : | 0 GW(e).h | [8 empty] | Forced Loss Rate (FLR) | [15 empty] | : |  |  | 0 %
Energy Availability Factor (EAF) | [18 empty] | : | 0 % | [8 empty] | Unplanned Capability Loss Factor (UCL) | [15 empty] | : |  |  | 0 %
Unit Capability Factor (UCF) | [18 empty] | : | 0 % | [8 empty] | Planned Unavailability Factor (PUF) | [15 empty] | : |  |  | 100 %
Load Factor (LF) | [18 empty] | : | 0 % | [8 empty] | Externally cause unavailability (XUF) | [15 empty] | : |  |  | 0 %
Operating Factor (OF) | [18 empty] | : | 0 % | [8 empty] | Total off-line time | [15 empty] | : |  |  | 8760 hours
Annual Summary
[5 empty] | Jan | Feb |  |  |  | Mar |  | Apr | [8 empty] | May |  |  | Jun | [6 empty] | Jul |  | Aug |  |  |  | Sep |  |  | Oct |  |  | Nov | [9 empty] | Dec |  |  | Annual
GW(e)-h |  |  |  |  | 0.00 | 0.00 |  |  |  | 0.00 |  | 0.00 | [8 empty] | 0.00 |  |  | 0.00 | [6 empty] | 0.00 |  | 0.00 |  |  |  | 0.00 |  |  | 0.00 |  |  | 0.00 | [9 empty] | 0.00 |  |  | 0.00
EAF [%] |  |  |  |  | 0.00 | 0.00 |  |  |  | 0.00 |  | 0.00 | [8 empty] | 0.00 |  |  | 0.00 | [6 empty] | 0.00 |  | 0.00 |  |  |  | 0.00 |  |  | 0.00 |  |  | 0.00 | [9 empty] | 0.00 |  |  | 0.00
UCF [%] |  |  |  |  | 0.00 | 0.00 |  |  |  | 0.00 |  | 0.00 | [8 empty] | 0.00 |  |  | 0.00 | [6 empty] | 0.00 |  | 0.00 |  |  |  | 0.00 |  |  | 0.00 |  |  | 0.00 | [9 empty] | 0.00 |  |  | 0.00
LF [%] |  |  |  |  | 0.00 | 0.00 |  |  |  | 0.00 |  | 0.00 | [8 empty] | 0.00 |  |  | 0.00 | [6 empty] | 0.00 |  | 0.00 |  |  |  | 0.00 |  |  | 0.00 |  |  | 0.00 | [9 empty] | 0.00 |  |  | 0.00
OF [%] |  |  |  |  | 0.00 | 0.00 |  |  |  | 0.00 |  | 0.00 | [8 empty] | 0.00 |  |  | 0.00 | [6 empty] | 0.00 |  | 0.00 |  |  |  | 0.00 |  |  | 0.00 |  |  | 0.00 | [9 empty] | 0.00 |  |  | 0.00
FLR [%] |  |  |  |  | 0.00 | 0.00 |  |  |  | 0.00 |  | 0.00 | [8 empty] | 0.00 |  |  | 0.00 | [6 empty] | 0.00 |  | 0.00 |  |  |  | 0.00 |  |  | 0.00 |  |  | 0.00 | [9 empty] | 0.00 |  |  | 0.00
UCL [%] |  |  |  |  | 0.00 | 0.00 |  |  |  | 0.00 |  | 0.00 | [8 empty] | 0.00 |  |  | 0.00 | [6 empty] | 0.00 |  | 0.00 |  |  |  | 0.00 |  |  | 0.00 |  |  | 0.00 | [9 empty] | 0.00 |  |  | 0.00
PUF [%] |  |  |  |  | 100.00 | 100.00 |  |  |  | 100.00 |  | 100.00 | [8 empty] | 100.00 |  |  | 100.00 | [6 empty] | 100.00 |  | 100.00 |  |  |  | 100.00 |  |  | 100.00 |  |  | 100.00 | [9 empty] | 100.00 |  |  | 100.00
XUF [%] |  |  |  |  | 0.00 | 0.00 |  |  |  | 0.00 |  | 0.00 | [8 empty] | 0.00 |  |  | 0.00 | [6 empty] | 0.00 |  | 0.00 |  |  |  | 0.00 |  |  | 0.00 |  |  | 0.00 | [9 empty] | 0.00 |  |  | 0.00
Historical Summary
Lifetime energy generation | [13 empty] | : |  |  | 183258.61 GW(e).h | [11 empty] | Cumulative Forced Loss Rate (FLR) | [21 empty] | : | 4.94 %
Cumulative Energy Availability Factor (EAF) | [13 empty] | : |  |  | 79.61 % | [11 empty] | Cumulative Unplanned Capability Loss Factor (UCL) | [21 empty] | : | 4.55 %
Cumulative Unit Capability Factor (UCF) | [13 empty] | : |  |  | 80.38 % | [11 empty] | Cumulative Planned Unavailability Factor (PUF) | [21 empty] | : | 15.08 %
Cumulative Load Factor (LF) | [13 empty] | : |  |  | 79.34 % | [11 empty] | Cumulative Externally cause unavailability (XUF) | [21 empty] | : | 0.76 %
Cumulative Operating Factor (OF) | [13 empty] | : |  |  | 82.09 %
Electricity Production (net) [GWh]
Performance for Years of Commercial Operation
Year |  |  |  | Energy |  |  | Time Online |  |  |  | Reference Unit Power | [10 empty] | EAF |  |  |  | UCF | [5 empty] | LF |  |  | OF |  |  |  | FLR |  | UCL | [8 empty] | PUF |  |  |  |  | XUF
|  |  |  | [GW-h] |  |  | [Hours] |  |  |  | [MW] | [10 empty] | [%] |  |  |  | [%] | [5 empty] | [%] |  |  | [%] |  |  |  | [%] |  | [%] | [8 empty] | [%] |  |  |  |  | [%]
1993 |  |  |  | 6003.39 |  |  | 7141 |  |  |  | 881 | [10 empty] | 89.24 |  |  |  | 89.81 | [5 empty] | 85.01 |  |  | 89.08 |  |  |  | 10.05 |  | 10.04 | [8 empty] | 0.15 |  |  |  |  | 0.57
1994 |  |  |  | 6528.54 |  |  | 7642 |  |  |  | 881 | [10 empty] | 85.26 |  |  |  | 85.64 | [5 empty] | 84.59 |  |  | 87.24 |  |  |  | 2.11 |  | 1.85 | [8 empty] | 12.51 |  |  |  |  | 0.38
1995 |  |  |  | 7061.53 |  |  | 8219 |  |  |  | 881 | [10 empty] | 92.22 |  |  |  | 92.93 | [5 empty] | 91.50 |  |  | 93.82 |  |  |  | 3.05 |  | 2.92 | [8 empty] | 4.15 |  |  |  |  | 0.71
1996 |  |  |  | 7391.57 |  |  | 8574 |  |  |  | 881 | [10 empty] | 96.66 |  |  |  | 97.34 | [5 empty] | 95.51 |  |  | 97.61 |  |  |  | 2.65 |  | 2.65 | [8 empty] | 0.01 |  |  |  |  | 0.68
1997 |  |  |  | 4010.78 |  |  | 6314 |  |  |  | 881 | [10 empty] | 52.10 |  |  |  | 52.35 | [5 empty] | 51.97 |  |  | 72.08 |  |  |  | 40.36 |  | 35.42 | [8 empty] | 12.22 |  |  |  |  | 0.25
1998 |  |  |  | 7244.91 |  |  | 8593 |  |  |  | 881 | [10 empty] | 93.88 |  |  |  | 94.68 | [5 empty] | 93.88 |  |  | 98.09 |  |  |  | 4.05 |  | 4.00 | [8 empty] | 1.32 |  |  |  |  | 0.80
1999 |  |  |  | 5629.08 |  |  | 6929 |  |  |  | 881 | [10 empty] | 72.94 |  |  |  | 75.09 | [5 empty] | 72.94 |  |  | 79.10 |  |  |  | 6.57 |  | 5.28 | [8 empty] | 19.63 |  |  |  |  | 2.15
2000 |  |  |  | 6517.02 |  |  | 7822 |  |  |  | 881 | [10 empty] | 84.22 |  |  |  | 85.10 | [5 empty] | 84.21 |  |  | 89.05 |  |  |  | 8.27 |  | 7.67 | [8 empty] | 7.23 |  |  |  |  | 0.88
2001 |  |  |  | 6577.97 |  |  | 7901 |  |  |  | 881 | [10 empty] | 85.23 |  |  |  | 86.30 | [5 empty] | 85.23 |  |  | 90.19 |  |  |  | 8.87 |  | 8.40 | [8 empty] | 5.30 |  |  |  |  | 1.07
2002 |  |  |  | 6371.77 |  |  | 7595 |  |  |  | 881 | [10 empty] | 82.58 |  |  |  | 83.68 | [5 empty] | 82.56 |  |  | 86.70 |  |  |  | 4.81 |  | 4.23 | [8 empty] | 12.09 |  |  |  |  | 1.10
2003 |  |  |  | 6827.19 |  |  | 8004 |  |  |  | 881 | [10 empty] | 88.62 |  |  |  | 89.45 | [5 empty] | 88.46 |  |  | 91.37 |  |  |  | 2.21 |  | 2.02 | [8 empty] | 8.53 |  |  |  |  | 0.83
2004 |  |  |  | 6601.58 |  |  | 7649 |  |  |  | 881 | [10 empty] | 85.59 |  |  |  | 86.88 | [5 empty] | 85.31 |  |  | 87.08 |  |  |  | 5.14 |  | 4.71 | [8 empty] | 8.41 |  |  |  |  | 1.29
2005 |  |  |  | 7562.05 |  |  | 8760 |  |  |  | 878 | [10 empty] | 98.26 |  |  |  | 99.08 | [5 empty] | 98.24 |  |  | 100.00 |  |  |  | 0.89 |  | 0.89 | [8 empty] | 0.02 |  |  |  |  | 0.83
2006 |  |  |  | 5573.10 |  |  | 6452 |  |  |  | 878 | [10 empty] | 72.50 |  |  |  | 73.12 | [5 empty] | 72.46 |  |  | 73.65 |  |  |  | 8.54 |  | 13.05 | [8 empty] | 13.84 |  |  |  |  | 0.62
2007 |  |  |  | 7221.13 |  |  | 8311 |  |  |  | 878 | [10 empty] | 93.90 |  |  |  | 94.75 | [5 empty] | 93.89 |  |  | 94.87 |  |  |  | 0.02 |  | 0.75 | [8 empty] | 4.49 |  |  |  |  | 0.85
2008 |  |  |  | 7654.59 |  |  | 8784 |  |  |  | 878 | [10 empty] | 99.15 |  |  |  | 99.93 | [5 empty] | 99.25 |  |  | 100.00 |  |  |  | 0.04 |  | 0.04 | [8 empty] | 0.03 |  |  |  |  | 0.78
2009 |  |  |  | 5657.16 |  |  | 6590 |  |  |  | 878 | [10 empty] | 73.60 |  |  |  | 74.47 | [5 empty] | 73.55 |  |  | 75.23 |  |  |  | 2.00 |  | 3.62 | [8 empty] | 21.91 |  |  |  |  | 0.87
2010 |  |  |  | 7500.90 |  |  | 8643 |  |  |  | 878 | [10 empty] | 97.47 |  |  |  | 98.51 | [5 empty] | 97.52 |  |  | 98.66 |  |  |  | 0.06 |  | 0.06 | [8 empty] | 1.43 |  |  |  |  | 1.04
2011 |  |  |  | 7558.56 |  |  | 8707 |  |  |  | 878 | [10 empty] | 98.37 |  |  |  | 99.17 | [5 empty] | 98.27 |  |  | 99.39 |  |  |  | 0.78 |  | 0.78 | [8 empty] | 0.04 |  |  |  |  | 0.81
2012 |  |  |  | 6377.61 |  |  | 7419 |  |  |  | 878 | [10 empty] | 83.03 |  |  |  | 83.97 | [5 empty] | 82.69 |  |  | 84.46 |  |  |  | 0.06 |  | 0.05 | [8 empty] | 15.98 |  |  |  |  | 0.94
2013 |  |  |  | 7334.60 |  |  | 8470 |  |  |  | 878 | [10 empty] | 95.63 |  |  |  | 96.61 | [5 empty] | 95.36 |  |  | 96.69 |  |  |  | 3.35 |  | 3.35 | [8 empty] | 0.04 |  |  |  |  | 0.98
2014 |  |  |  | 7501.60 |  |  | 8708 |  |  |  | 878 | [10 empty] | 97.75 |  |  |  | 98.75 | [5 empty] | 97.53 |  |  | 99.41 |  |  |  | 1.23 |  | 1.23 | [8 empty] | 0.02 |  |  |  |  | 1.00
2015 |  |  |  | 4992.10 |  |  | 5787 |  |  |  | 878 | [10 empty] | 65.00 |  |  |  | 65.52 | [5 empty] | 64.91 |  |  | 66.06 |  |  |  | 8.58 |  | 7.75 | [8 empty] | 26.73 |  |  |  |  | 0.52
2016 |  |  |  | 6716.91 |  |  | 7832 |  |  |  | 878 | [10 empty] | 86.99 |  |  |  | 87.63 | [5 empty] | 87.09 |  |  | 89.16 |  |  |  | 5.93 |  | 5.53 | [8 empty] | 6.84 |  |  |  |  | 0.64
2017 |  |  |  | 7219.88 |  |  | 8442 |  |  |  | 878 | [10 empty] | 94.27 |  |  |  | 95.20 | [5 empty] | 93.87 |  |  | 96.37 |  |  |  | 1.42 |  | 1.37 | [8 empty] | 3.43 |  |  |  |  | 0.93
2018 |  |  |  | 5781.75 |  |  | 6718 |  |  |  | 878 | [10 empty] | 75.15 |  |  |  | 75.94 | [5 empty] | 75.17 |  |  | 76.69 |  |  |  | 1.62 |  | 1.25 | [8 empty] | 22.81 |  |  |  |  | 0.79
2019 |  |  |  | 7026.63 |  |  | 8178 |  |  |  | 878 | [10 empty] | 91.58 |  |  |  | 91.98 | [5 empty] | 91.36 |  |  | 93.36 |  |  |  | 7.52 |  | 7.48 | [8 empty] | 0.54 |  |  |  |  | 0.40
2020 |  |  |  | 4483.41 |  |  | 5087 |  |  |  | 878 | [10 empty] | 57.75 |  |  |  | 57.88 | [5 empty] | 58.13 |  |  | 57.91 |  |  |  | 0.04 |  | 0.37 | [8 empty] | 41.75 |  |  |  |  | 0.13
2021 |  |  |  | 0.00 |  |  | 0 |  |  |  | 878 | [10 empty] | 0.00 |  |  |  | 0.00 | [5 empty] | 0.00 |  |  | 0.00 |  |  |  | 0.00 |  | 0.00 | [8 empty] | 100.00 |  |  |  |  | 0.00
2022 |  |  |  | 0.00 |  |  | 0 |  |  |  | 878 | [10 empty] | 0.00 |  |  |  | 0.00 | [5 empty] | 0.00 |  |  | 0.00 |  |  |  | 0.00 |  | 0.00 | [8 empty] | 100.00 |  |  |  |  | 0.00
Key Factors in Last 20 Years [%]
Energy Losses by Type
Full Outages, Analysis by Cause
[23 empty] | 2022 | [14 empty] | 1993 to 2022
Outage Cause | [22 empty] | Hours Lost | [14 empty] | Average hours lost per reactor-year
[23 empty] | Planned |  |  |  | Unplanned | [6 empty] | External |  |  |  | Planned |  |  |  | Unplanned | [11 empty] | External
A. |  | Plant equipment problem/failure | [39 empty] | 244
C. |  | Inspection, maintenance or repair combined with refuelling | [35 empty] | 66
D. |  | Inspection, maintenance or repair without refuelling | [35 empty] | 557
E. |  | Testing of plant systems or components | [39 empty] | 5
F. |  | Major backfitting, refurbishment or upgrading activities with refuelling | [20 empty] | 8760 | [14 empty] | 586
G. |  | Major backfitting, refurbishment or upgrading activities without refuelling | [35 empty] | 96
L. |  | Human factor related | [39 empty] | 3
Subtotal | [22 empty] | 8760 | [14 empty] | 1305 |  |  |  | 252
Total | [22 empty] | 8760 | [14 empty] | 1557
Equipment Related Unplanned Full Outages, Analysis by System
System | [22 empty] | 2022 | [14 empty] | 1993 to 2022
[23 empty] | Hours Lost | [14 empty] | Average hours lost per reactor-year
11. |  |  | Reactor and Accessories | [34 empty] | 21
12. |  |  | Reactor I&C Systems | [34 empty] | 25
13. |  |  | Reactor Auxiliary Systems | [34 empty] | 29
14. |  |  | Safety Systems | [34 empty] | 2
15. |  |  | Reactor Cooling Systems | [34 empty] | 40
16. |  |  | Steam generation systems | [34 empty] | 13
17. |  |  | Safety I&C Systems (excluding reactor I&C) | [34 empty] | 1
21. |  |  | Fuel Handling and Storage Facilities | [34 empty] | 18
31. |  |  | Turbine and auxiliaries | [34 empty] | 53
32. |  |  | Feedwater and Main Steam System | [34 empty] | 14
34. |  |  | Miscellaneous Systems | [34 empty] | 8
35. |  |  | All other I&C Systems | [34 empty] | 18
42. |  |  | Electrical Power Supply Systems | [34 empty] | 8
Total | [37 empty] | 250
Highlights (2022)
Unit was in Refurbishment.

## DARLINGTON-4
2022 Operating Experience
CA-25 | [8 empty] | DARLINGTON-4 | [26 empty] | CANADA
Status at end of year | [7 empty] | : | Operational
Operator | [7 empty] | : | OPG (Ontario Power Generation)
Owner | [7 empty] | : | OPG (Ontario Power Generation)
Reactor Supplier | [7 empty] | : | OH/AECL (ONTARIO HYDRO / ATOMIC ENERGY OF CANADA, LTD.)
Turbine Supplier | [7 empty] | : | BBC (BROWN BOVERI ET CIE)
Reactor Unit Details | [27 empty] | Key Dates
Reactor type and model | [12 empty] | : |  |  | PHWR / CANDU 850 | [11 empty] | Construction Date | [15 empty] | : |  |  | 1985-07-01
Thermal power | [12 empty] | : |  |  | 2776 | [8 empty] | MWth |  |  | Grid Date | [15 empty] | : |  |  | 1993-04-17
Gross electrical power | [12 empty] | : |  |  | 934 | [8 empty] | MWe |  |  | Commercial Date | [15 empty] | : |  |  | 1993-06-14
Reference unit power (net) | [12 empty] | : |  |  | 878 | [8 empty] | MWe |  |  | Age at end of year | [15 empty] | : |  |  | 29 years
Design Characteristics
| Primary Systems | [28 empty] | Operating coolant pressure [MPa] | [15 empty] | : |  |  | 10
| Reactor vessel centreline orientation | [13 empty] | : |  |  | Horizontal | [11 empty] | Reactor outlet temperature [°C] | [15 empty] | : |  |  | 310
| Fuel material | [13 empty] | : |  |  | UO2 | [11 empty] | Number of SG | [15 empty] | : |  |  | 4
| Refuelling type | [13 empty] | : |  |  | ON-line | [11 empty] | Containment type | [15 empty] | : |  |  | Single
| Moderator material | [13 empty] | : |  |  | D2O | [11 empty] | Containment design pressure [MPa] | [15 empty] | : |  |  | 0.0965
| Average fuel enrichment [% of U235] | [13 empty] | : |  |  | 0.72 | [11 empty] | Secondary systems
| Refuelling frequency [month] | [13 empty] | : |  |  | NA | [11 empty] | Number of turbine-generators per unit/reactor | [15 empty] | : |  |  | 1
| Part of the core refuelled [%] | [13 empty] | : |  |  | NA | [11 empty] | Turbine speed [rpm] | [15 empty] | : |  |  | 1800
| Average discharge burnup [MWd/t] | [13 empty] | : |  |  | 8625 | [11 empty] | Number of LP cylinders per turbine | [15 empty] | : |  |  | 3
| Active core diameter [m] | [13 empty] | : |  |  | 7.068 | [11 empty] | HP cylinder inlet steam pressure [MPa] | [15 empty] | : |  |  | 4.93
| Active core height/length [m] | [13 empty] | : |  |  | 6.06 | [11 empty] | Output voltage [kV] | [15 empty] | : |  |  | 22
| Number of fissile fuel assemblies/bundles | [13 empty] | : |  |  | 6240 | [11 empty] | Primary means of condenser cooling | [15 empty] | : |  |  | Lake (once-through)
| Fuel linear heat generation rate [kW/m] | [13 empty] | : |  |  | 24 | [11 empty] | Number of main condensate pumps | [15 empty] | : |  |  | 3
| Number of control rod assemblies | [13 empty] | : |  |  | 24 | [11 empty] | Number of FW pumps for full power operation | [15 empty] | : |  |  | 3
| Number of external reactor coolant loops | [13 empty] | : |  |  | 2 | [11 empty] | Number of on-site safety related diesel generators | [15 empty] | : |  |  | NA
| Coolant type | [13 empty] | : |  |  | D2O | [11 empty] | Non-electrical applications | [15 empty] | : |  |  | none
Annual Production Results (2022)
Net Energy Production | [18 empty] | : | 7159.58 GW(e).h | [8 empty] | Forced Loss Rate (FLR) | [15 empty] | : |  |  | 6.98 %
Energy Availability Factor (EAF) | [18 empty] | : | 92.53 % | [8 empty] | Unplanned Capability Loss Factor (UCL) | [15 empty] | : |  |  | 6.98 %
Unit Capability Factor (UCF) | [18 empty] | : | 93.02 % | [8 empty] | Planned Unavailability Factor (PUF) | [15 empty] | : |  |  | 0 %
Load Factor (LF) | [18 empty] | : | 93.09 % | [8 empty] | Externally cause unavailability (XUF) | [15 empty] | : |  |  | 0.49 %
Operating Factor (OF) | [18 empty] | : | 93.69 % | [8 empty] | Total off-line time | [15 empty] | : |  |  | 553 hours
Annual Summary
[5 empty] | Jan | Feb |  |  |  | Mar |  | Apr | [8 empty] | May |  |  | Jun | [6 empty] | Jul |  | Aug |  |  |  | Sep |  |  | Oct |  |  | Nov | [9 empty] | Dec |  |  | Annual
GW(e)-h |  |  |  |  | 657.85 | 597.66 |  |  |  | 660.86 |  | 661.66 | [8 empty] | 512.08 |  |  | 635.79 | [6 empty] | 644.95 |  | 622.54 |  |  |  | 615.19 |  |  | 649.88 |  |  | 633.43 | [9 empty] | 267.70 |  |  | 7159.58
EAF [%] |  |  |  |  | 100.00 | 100.00 |  |  |  | 100.00 |  | 100.00 | [8 empty] | 79.34 |  |  | 100.00 | [6 empty] | 98.58 |  | 95.30 |  |  |  | 98.07 |  |  | 99.66 |  |  | 100.00 | [9 empty] | 41.02 |  |  | 92.53
UCF [%] |  |  |  |  | 100.00 | 100.00 |  |  |  | 100.00 |  | 100.00 | [8 empty] | 79.34 |  |  | 100.00 | [6 empty] | 99.24 |  | 98.87 |  |  |  | 99.72 |  |  | 99.66 |  |  | 100.00 | [9 empty] | 41.02 |  |  | 93.02
LF [%] |  |  |  |  | 100.71 | 101.30 |  |  |  | 101.17 |  | 104.67 | [8 empty] | 78.39 |  |  | 100.57 | [6 empty] | 98.73 |  | 95.30 |  |  |  | 97.32 |  |  | 99.49 |  |  | 100.20 | [9 empty] | 40.98 |  |  | 93.09
OF [%] |  |  |  |  | 100.00 | 100.00 |  |  |  | 100.00 |  | 100.00 | [8 empty] | 84.14 |  |  | 100.00 | [6 empty] | 100.00 |  | 100.00 |  |  |  | 100.00 |  |  | 100.00 |  |  | 100.00 | [9 empty] | 41.53 |  |  | 93.69
FLR [%] |  |  |  |  | 0.00 | 0.00 |  |  |  | 0.00 |  | 0.00 | [8 empty] | 20.66 |  |  | 0.00 | [6 empty] | 0.76 |  | 1.13 |  |  |  | 0.28 |  |  | 0.34 |  |  | 0.00 | [9 empty] | 58.98 |  |  | 6.98
UCL [%] |  |  |  |  | 0.00 | 0.00 |  |  |  | 0.00 |  | 0.00 | [8 empty] | 20.66 |  |  | 0.00 | [6 empty] | 0.76 |  | 1.13 |  |  |  | 0.28 |  |  | 0.34 |  |  | 0.00 | [9 empty] | 58.98 |  |  | 6.98
PUF [%] |  |  |  |  | 0.00 | 0.00 |  |  |  | 0.00 |  | 0.00 | [8 empty] | 0.00 |  |  | 0.00 | [6 empty] | 0.00 |  | 0.00 |  |  |  | 0.00 |  |  | 0.00 |  |  | 0.00 | [9 empty] | 0.00 |  |  | 0.00
XUF [%] |  |  |  |  | 0.00 | 0.00 |  |  |  | 0.00 |  | 0.00 | [8 empty] | 0.00 |  |  | 0.00 | [6 empty] | 0.66 |  | 3.57 |  |  |  | 1.64 |  |  | 0.00 |  |  | 0.00 | [9 empty] | 0.00 |  |  | 0.49
Historical Summary
Lifetime energy generation | [13 empty] | : |  |  | 196121.86 GW(e).h | [11 empty] | Cumulative Forced Loss Rate (FLR) | [21 empty] | : | 4.89 %
Cumulative Energy Availability Factor (EAF) | [13 empty] | : |  |  | 85.78 % | [11 empty] | Cumulative Unplanned Capability Loss Factor (UCL) | [21 empty] | : | 4.85 %
Cumulative Unit Capability Factor (UCF) | [13 empty] | : |  |  | 86.48 % | [11 empty] | Cumulative Planned Unavailability Factor (PUF) | [21 empty] | : | 8.67 %
Cumulative Load Factor (LF) | [13 empty] | : |  |  | 85.72 % | [11 empty] | Cumulative Externally cause unavailability (XUF) | [21 empty] | : | 0.7 %
Cumulative Operating Factor (OF) | [13 empty] | : |  |  | 88.11 %
Electricity Production (net) [GWh]
Performance for Years of Commercial Operation
Year |  |  |  | Energy |  |  | Time Online |  |  |  | Reference Unit Power | [10 empty] | EAF |  |  |  | UCF | [5 empty] | LF |  |  | OF |  |  |  | FLR |  | UCL | [8 empty] | PUF |  |  |  |  | XUF
|  |  |  | [GW-h] |  |  | [Hours] |  |  |  | [MW] | [10 empty] | [%] |  |  |  | [%] | [5 empty] | [%] |  |  | [%] |  |  |  | [%] |  | [%] | [8 empty] | [%] |  |  |  |  | [%]
1993 |  |  |  | 3528.78 |  |  | 4447 |  |  |  | 881 | [10 empty] | 73.87 |  |  |  | 74.02 | [5 empty] | 67.58 |  |  | 70.40 |  |  |  | 10.42 |  | 8.61 | [8 empty] | 17.37 |  |  |  |  | 0.15
1994 |  |  |  | 7038.67 |  |  | 8143 |  |  |  | 881 | [10 empty] | 91.85 |  |  |  | 92.19 | [5 empty] | 91.20 |  |  | 92.96 |  |  |  | 3.36 |  | 3.21 | [8 empty] | 4.60 |  |  |  |  | 0.35
1995 |  |  |  | 6750.56 |  |  | 7751 |  |  |  | 881 | [10 empty] | 87.72 |  |  |  | 88.14 | [5 empty] | 87.47 |  |  | 88.48 |  |  |  | 2.41 |  | 2.18 | [8 empty] | 9.68 |  |  |  |  | 0.43
1996 |  |  |  | 6105.35 |  |  | 7023 |  |  |  | 881 | [10 empty] | 79.14 |  |  |  | 79.37 | [5 empty] | 78.89 |  |  | 79.95 |  |  |  | 12.79 |  | 11.65 | [8 empty] | 8.98 |  |  |  |  | 0.23
1997 |  |  |  | 5069.64 |  |  | 7428 |  |  |  | 881 | [10 empty] | 65.71 |  |  |  | 65.97 | [5 empty] | 65.69 |  |  | 84.79 |  |  |  | 28.56 |  | 26.37 | [8 empty] | 7.65 |  |  |  |  | 0.27
1998 |  |  |  | 6520.88 |  |  | 7699 |  |  |  | 881 | [10 empty] | 84.49 |  |  |  | 85.32 | [5 empty] | 84.49 |  |  | 87.89 |  |  |  | 11.60 |  | 11.20 | [8 empty] | 3.48 |  |  |  |  | 0.83
1999 |  |  |  | 6216.13 |  |  | 7431 |  |  |  | 881 | [10 empty] | 80.55 |  |  |  | 81.60 | [5 empty] | 80.55 |  |  | 84.83 |  |  |  | 5.28 |  | 4.55 | [8 empty] | 13.85 |  |  |  |  | 1.05
2000 |  |  |  | 6975.02 |  |  | 8219 |  |  |  | 881 | [10 empty] | 90.13 |  |  |  | 90.78 | [5 empty] | 90.13 |  |  | 93.57 |  |  |  | 9.22 |  | 9.22 | [8 empty] | 0.00 |  |  |  |  | 0.65
2001 |  |  |  | 6836.35 |  |  | 8037 |  |  |  | 881 | [10 empty] | 88.58 |  |  |  | 89.62 | [5 empty] | 88.58 |  |  | 91.75 |  |  |  | 3.01 |  | 2.78 | [8 empty] | 7.59 |  |  |  |  | 1.04
2002 |  |  |  | 7449.79 |  |  | 8760 |  |  |  | 881 | [10 empty] | 96.53 |  |  |  | 97.33 | [5 empty] | 96.53 |  |  | 100.00 |  |  |  | 2.67 |  | 2.67 | [8 empty] | 0.00 |  |  |  |  | 0.80
2003 |  |  |  | 5428.86 |  |  | 6320 |  |  |  | 881 | [10 empty] | 70.64 |  |  |  | 72.28 | [5 empty] | 70.34 |  |  | 72.15 |  |  |  | 5.81 |  | 4.46 | [8 empty] | 23.26 |  |  |  |  | 1.64
2004 |  |  |  | 7321.13 |  |  | 8451 |  |  |  | 881 | [10 empty] | 94.60 |  |  |  | 95.25 | [5 empty] | 94.60 |  |  | 96.21 |  |  |  | 4.75 |  | 4.75 | [8 empty] | 0.00 |  |  |  |  | 0.65
2005 |  |  |  | 6569.70 |  |  | 7617 |  |  |  | 878 | [10 empty] | 85.63 |  |  |  | 86.47 | [5 empty] | 85.35 |  |  | 86.95 |  |  |  | 0.36 |  | 2.49 | [8 empty] | 11.04 |  |  |  |  | 0.84
2006 |  |  |  | 7449.44 |  |  | 8541 |  |  |  | 878 | [10 empty] | 96.54 |  |  |  | 97.08 | [5 empty] | 96.86 |  |  | 97.50 |  |  |  | 2.92 |  | 2.92 | [8 empty] | 0.00 |  |  |  |  | 0.54
2007 |  |  |  | 6210.23 |  |  | 7170 |  |  |  | 878 | [10 empty] | 80.77 |  |  |  | 81.44 | [5 empty] | 80.74 |  |  | 81.85 |  |  |  | 2.90 |  | 2.43 | [8 empty] | 16.13 |  |  |  |  | 0.67
2008 |  |  |  | 7525.46 |  |  | 8652 |  |  |  | 878 | [10 empty] | 97.35 |  |  |  | 98.39 | [5 empty] | 97.58 |  |  | 98.50 |  |  |  | 1.48 |  | 1.48 | [8 empty] | 0.13 |  |  |  |  | 1.05
2009 |  |  |  | 6836.15 |  |  | 7892 |  |  |  | 878 | [10 empty] | 88.71 |  |  |  | 89.71 | [5 empty] | 88.88 |  |  | 90.09 |  |  |  | 2.12 |  | 2.23 | [8 empty] | 8.06 |  |  |  |  | 1.00
2010 |  |  |  | 5633.65 |  |  | 6612 |  |  |  | 878 | [10 empty] | 73.26 |  |  |  | 73.62 | [5 empty] | 73.25 |  |  | 75.48 |  |  |  | 8.67 |  | 10.81 | [8 empty] | 15.57 |  |  |  |  | 0.36
2011 |  |  |  | 7617.80 |  |  | 8760 |  |  |  | 878 | [10 empty] | 98.89 |  |  |  | 99.73 | [5 empty] | 99.04 |  |  | 100.00 |  |  |  | 0.23 |  | 0.23 | [8 empty] | 0.04 |  |  |  |  | 0.85
2012 |  |  |  | 7557.72 |  |  | 8725 |  |  |  | 878 | [10 empty] | 97.88 |  |  |  | 98.99 | [5 empty] | 97.99 |  |  | 99.33 |  |  |  | 0.87 |  | 0.87 | [8 empty] | 0.14 |  |  |  |  | 1.11
2013 |  |  |  | 5237.45 |  |  | 6132 |  |  |  | 878 | [10 empty] | 68.25 |  |  |  | 68.83 | [5 empty] | 68.10 |  |  | 70.00 |  |  |  | 9.51 |  | 12.75 | [8 empty] | 18.42 |  |  |  |  | 0.58
2014 |  |  |  | 7302.71 |  |  | 8476 |  |  |  | 878 | [10 empty] | 95.24 |  |  |  | 95.97 | [5 empty] | 94.95 |  |  | 96.76 |  |  |  | 0.65 |  | 0.63 | [8 empty] | 3.40 |  |  |  |  | 0.73
2015 |  |  |  | 6532.11 |  |  | 7490 |  |  |  | 878 | [10 empty] | 84.72 |  |  |  | 85.13 | [5 empty] | 84.93 |  |  | 85.50 |  |  |  | 1.53 |  | 1.32 | [8 empty] | 13.55 |  |  |  |  | 0.40
2016 |  |  |  | 5774.65 |  |  | 6678 |  |  |  | 878 | [10 empty] | 74.66 |  |  |  | 75.46 | [5 empty] | 74.88 |  |  | 76.02 |  |  |  | 0.23 |  | 0.18 | [8 empty] | 24.36 |  |  |  |  | 0.80
2017 |  |  |  | 7593.09 |  |  | 8684 |  |  |  | 878 | [10 empty] | 98.10 |  |  |  | 98.77 | [5 empty] | 98.72 |  |  | 99.13 |  |  |  | 1.03 |  | 1.03 | [8 empty] | 0.20 |  |  |  |  | 0.67
2018 |  |  |  | 6993.41 |  |  | 8105 |  |  |  | 878 | [10 empty] | 90.71 |  |  |  | 91.56 | [5 empty] | 90.93 |  |  | 92.52 |  |  |  | 1.42 |  | 1.32 | [8 empty] | 7.12 |  |  |  |  | 0.85
2019 |  |  |  | 5423.69 |  |  | 6248 |  |  |  | 878 | [10 empty] | 70.07 |  |  |  | 70.44 | [5 empty] | 70.52 |  |  | 71.32 |  |  |  | 7.34 |  | 5.58 | [8 empty] | 23.99 |  |  |  |  | 0.37
2020 |  |  |  | 7294.39 |  |  | 8784 |  |  |  | 878 | [10 empty] | 94.26 |  |  |  | 94.87 | [5 empty] | 94.58 |  |  | 100.00 |  |  |  | 1.46 |  | 1.41 | [8 empty] | 3.72 |  |  |  |  | 0.61
2021 |  |  |  | 5970.37 |  |  | 6865 |  |  |  | 878 | [10 empty] | 77.24 |  |  |  | 78.00 | [5 empty] | 77.63 |  |  | 78.37 |  |  |  | 0.74 |  | 0.58 | [8 empty] | 21.42 |  |  |  |  | 0.76
2022 |  |  |  | 7159.58 |  |  | 8207 |  |  |  | 878 | [10 empty] | 92.53 |  |  |  | 93.02 | [5 empty] | 93.09 |  |  | 93.69 |  |  |  | 6.98 |  | 6.98 | [8 empty] | 0.00 |  |  |  |  | 0.49
Key Factors in Last 20 Years [%]
Energy Losses by Type
Full Outages, Analysis by Cause
[23 empty] | 2022 | [14 empty] | 1993 to 2022
Outage Cause | [22 empty] | Hours Lost | [14 empty] | Average hours lost per reactor-year
[23 empty] | Planned |  |  |  | Unplanned | [6 empty] | External |  |  |  | Planned |  |  |  | Unplanned | [11 empty] | External
A. |  | Plant equipment problem/failure | [24 empty] | 554 | [14 empty] | 283
C. |  | Inspection, maintenance or repair combined with refuelling | [35 empty] | 89
D. |  | Inspection, maintenance or repair without refuelling | [35 empty] | 636
E. |  | Testing of plant systems or components | [35 empty] | 12 |  |  |  | 2
J. |  | Grid limitation, failure or grid unavailability | [51 empty] | 3
L. |  | Human factor related | [39 empty] | 1
N. |  | Environmental conditions (lack of cooling water due to dry weather, cooling water temperature limits, flood, storm, lightning, etc.) | [51 empty] | 1
Z. |  | Other | [39 empty] | 10
Subtotal | [26 empty] | 554 | [10 empty] | 737 |  |  |  | 296 | [11 empty] | 4
Total | [22 empty] | 554 | [14 empty] | 1037
Equipment Related Unplanned Full Outages, Analysis by System
System | [22 empty] | 2022 | [14 empty] | 1993 to 2022
[23 empty] | Hours Lost | [14 empty] | Average hours lost per reactor-year
11. |  |  | Reactor and Accessories | [34 empty] | 5
12. |  |  | Reactor I&C Systems | [34 empty] | 39
13. |  |  | Reactor Auxiliary Systems | [34 empty] | 7
14. |  |  | Safety Systems | [34 empty] | 11
15. |  |  | Reactor Cooling Systems | [19 empty] | 435 | [14 empty] | 94
16. |  |  | Steam generation systems | [34 empty] | 3
21. |  |  | Fuel Handling and Storage Facilities | [34 empty] | 15
31. |  |  | Turbine and auxiliaries | [19 empty] | 118 | [14 empty] | 43
32. |  |  | Feedwater and Main Steam System | [34 empty] | 8
33. |  |  | Circulating Water System | [34 empty] | 5
34. |  |  | Miscellaneous Systems | [34 empty] | 20
35. |  |  | All other I&C Systems | [34 empty] | 2
41. |  |  | Main Generator Systems | [34 empty] | 18
42. |  |  | Electrical Power Supply Systems | [34 empty] | 30
Total | [22 empty] | 553 | [14 empty] | 300
Highlights (2022)
Two forced outages -one by Turbine automatic trip and one controlled shutdown.

## PICKERING-1
2022 Operating Experience
CA-4 | [8 empty] | PICKERING-1 | [26 empty] | CANADA
Status at end of year | [7 empty] | : | Operational
Operator | [7 empty] | : | OPG (Ontario Power Generation)
Owner | [7 empty] | : | OPG (Ontario Power Generation)
Reactor Supplier | [7 empty] | : | OH/AECL (ONTARIO HYDRO / ATOMIC ENERGY OF CANADA, LTD.)
Turbine Supplier | [7 empty] | : | NEI.P (NEI PARSONS)
Reactor Unit Details | [27 empty] | Key Dates
Reactor type and model | [12 empty] | : |  |  | PHWR / CANDU 500A | [11 empty] | Construction Date | [15 empty] | : |  |  | 1966-06-01
Thermal power | [12 empty] | : |  |  | 1744 | [8 empty] | MWth |  |  | Grid Date | [15 empty] | : |  |  | 1971-04-04
Gross electrical power | [12 empty] | : |  |  | 542 | [8 empty] | MWe |  |  | Commercial Date | [15 empty] | : |  |  | 1971-07-29
Reference unit power (net) | [12 empty] | : |  |  | 515 | [8 empty] | MWe |  |  | Age at end of year | [15 empty] | : |  |  | 51 years
Design Characteristics
| Primary Systems | [28 empty] | Operating coolant pressure [MPa] | [15 empty] | : |  |  | 9
| Reactor vessel centreline orientation | [13 empty] | : |  |  | Horizontal | [11 empty] | Reactor outlet temperature [°C] | [15 empty] | : |  |  | 293
| Fuel material | [13 empty] | : |  |  | UO2 | [11 empty] | Number of SG | [15 empty] | : |  |  | 12
| Refuelling type | [13 empty] | : |  |  | ON-line | [11 empty] | Containment type | [15 empty] | : |  |  | -
| Moderator material | [13 empty] | : |  |  | D2O | [11 empty] | Containment design pressure [MPa] | [15 empty] | : |  |  | 1.46
| Average fuel enrichment [% of U235] | [13 empty] | : |  |  | - | [11 empty] | Secondary systems
| Refuelling frequency [month] | [13 empty] | : |  |  | - | [11 empty] | Number of turbine-generators per unit/reactor | [15 empty] | : |  |  | 1
| Part of the core refuelled [%] | [13 empty] | : |  |  | - | [11 empty] | Turbine speed [rpm] | [15 empty] | : |  |  | 1800
| Average discharge burnup [MWd/t] | [13 empty] | : |  |  | 9080 | [11 empty] | Number of LP cylinders per turbine | [15 empty] | : |  |  | -
| Active core diameter [m] | [13 empty] | : |  |  | 5.94 | [11 empty] | HP cylinder inlet steam pressure [MPa] | [15 empty] | : |  |  | 3.8
| Active core height/length [m] | [13 empty] | : |  |  | 5.94 | [11 empty] | Output voltage [kV] | [15 empty] | : |  |  | -
| Number of fissile fuel assemblies/bundles | [13 empty] | : |  |  | 4680 | [11 empty] | Primary means of condenser cooling | [15 empty] | : |  |  | Lake (once-through)
| Fuel linear heat generation rate [kW/m] | [13 empty] | : |  |  | 26.6 | [11 empty] | Number of main condensate pumps | [15 empty] | : |  |  | -
| Number of control rod assemblies | [13 empty] | : |  |  | 6 | [11 empty] | Number of FW pumps for full power operation | [15 empty] | : |  |  | -
| Number of external reactor coolant loops | [13 empty] | : |  |  | 2 | [11 empty] | Number of on-site safety related diesel generators | [15 empty] | : |  |  | -
| Coolant type | [13 empty] | : |  |  | D2O | [11 empty] | Non-electrical applications | [15 empty] | : |  |  | none
Annual Production Results (2022)
Net Energy Production | [18 empty] | : | 2986.96 GW(e).h | [8 empty] | Forced Loss Rate (FLR) | [15 empty] | : |  |  | 2.09 %
Energy Availability Factor (EAF) | [18 empty] | : | 66.29 % | [8 empty] | Unplanned Capability Loss Factor (UCL) | [15 empty] | : |  |  | 1.42 %
Unit Capability Factor (UCF) | [18 empty] | : | 66.78 % | [8 empty] | Planned Unavailability Factor (PUF) | [15 empty] | : |  |  | 31.79 %
Load Factor (LF) | [18 empty] | : | 66.21 % | [8 empty] | Externally cause unavailability (XUF) | [15 empty] | : |  |  | 0.5 %
Operating Factor (OF) | [18 empty] | : | 69.02 % | [8 empty] | Total off-line time | [15 empty] | : |  |  | 2714 hours
Annual Summary
[5 empty] | Jan | Feb |  |  |  | Mar |  | Apr | [8 empty] | May |  |  | Jun | [6 empty] | Jul |  | Aug |  |  |  | Sep |  |  | Oct |  |  | Nov | [9 empty] | Dec |  |  | Annual
GW(e)-h |  |  |  |  | 379.53 | 344.17 |  |  |  | 376.17 |  | 329.73 | [8 empty] | 368.75 |  |  | 357.50 | [6 empty] | 362.97 |  | 363.21 |  |  |  | 104.92 |  |  | 0.00 |  |  | 0.00 | [9 empty] | 0.00 |  |  | 2986.96
EAF [%] |  |  |  |  | 99.15 | 100.00 |  |  |  | 98.94 |  | 89.44 | [8 empty] | 96.80 |  |  | 96.67 | [6 empty] | 93.61 |  | 94.80 |  |  |  | 27.62 |  |  | 0.00 |  |  | 0.00 | [9 empty] | 0.00 |  |  | 66.29
UCF [%] |  |  |  |  | 99.15 | 100.00 |  |  |  | 98.94 |  | 89.44 | [8 empty] | 96.80 |  |  | 96.67 | [6 empty] | 94.88 |  | 98.68 |  |  |  | 28.34 |  |  | 0.00 |  |  | 0.00 | [9 empty] | 0.00 |  |  | 66.78
LF [%] |  |  |  |  | 99.05 | 99.45 |  |  |  | 98.17 |  | 88.92 | [8 empty] | 96.24 |  |  | 96.41 | [6 empty] | 94.73 |  | 94.79 |  |  |  | 28.30 |  |  | 0.00 |  |  | 0.00 | [9 empty] | 0.00 |  |  | 66.21
OF [%] |  |  |  |  | 100.00 | 100.00 |  |  |  | 100.00 |  | 100.00 | [8 empty] | 100.00 |  |  | 100.00 | [6 empty] | 100.00 |  | 100.00 |  |  |  | 29.72 |  |  | 0.00 |  |  | 0.00 | [9 empty] | 0.00 |  |  | 69.02
FLR [%] |  |  |  |  | 0.00 | 0.00 |  |  |  | 1.06 |  | 10.56 | [8 empty] | 3.05 |  |  | 0.00 | [6 empty] | 1.53 |  | 0.26 |  |  |  | 2.47 |  |  | 0.00 |  |  | 0.00 | [9 empty] | 0.00 |  |  | 2.09
UCL [%] |  |  |  |  | 0.00 | 0.00 |  |  |  | 1.06 |  | 10.56 | [8 empty] | 3.05 |  |  | 0.00 | [6 empty] | 1.48 |  | 0.26 |  |  |  | 0.72 |  |  | 0.00 |  |  | 0.00 | [9 empty] | 0.00 |  |  | 1.42
PUF [%] |  |  |  |  | 0.85 | 0.00 |  |  |  | 0.00 |  | 0.00 | [8 empty] | 0.15 |  |  | 3.33 | [6 empty] | 3.64 |  | 1.06 |  |  |  | 70.95 |  |  | 100.00 |  |  | 100.00 | [9 empty] | 100.00 |  |  | 31.79
XUF [%] |  |  |  |  | 0.00 | 0.00 |  |  |  | 0.00 |  | 0.00 | [8 empty] | 0.00 |  |  | 0.00 | [6 empty] | 1.27 |  | 3.88 |  |  |  | 0.72 |  |  | 0.00 |  |  | 0.00 | [9 empty] | 0.00 |  |  | 0.50
Historical Summary
Lifetime energy generation | [13 empty] | : |  |  | 130742.33 GW(e).h | [11 empty] | Cumulative Forced Loss Rate (FLR) | [21 empty] | : | 23.15 %
Cumulative Energy Availability Factor (EAF) | [13 empty] | : |  |  | 67.96 % | [11 empty] | Cumulative Unplanned Capability Loss Factor (UCL) | [21 empty] | : | 21.56 %
Cumulative Unit Capability Factor (UCF) | [13 empty] | : |  |  | 68.2 % | [11 empty] | Cumulative Planned Unavailability Factor (PUF) | [21 empty] | : | 10.24 %
Cumulative Load Factor (LF) | [13 empty] | : |  |  | 65.99 % | [11 empty] | Cumulative Externally cause unavailability (XUF) | [21 empty] | : | 0.24 %
Cumulative Operating Factor (OF) | [13 empty] | : |  |  | 69.37 %
Electricity Production (net) [GWh]
Performance for Years of Commercial Operation
Year |  |  |  | Energy |  |  | Time Online |  |  |  | Reference Unit Power | [10 empty] | EAF |  |  |  | UCF | [5 empty] | LF |  |  | OF |  |  |  | FLR |  | UCL | [8 empty] | PUF |  |  |  |  | XUF
|  |  |  | [GW-h] |  |  | [Hours] |  |  |  | [MW] | [10 empty] | [%] |  |  |  | [%] | [5 empty] | [%] |  |  | [%] |  |  |  | [%] |  | [%] | [8 empty] | [%] |  |  |  |  | [%]
1971 |  |  |  | 2302.30 |  |  | 4829 |  |  |  | 514 | [10 empty] | 100.00 |  |  |  | 100.00 | [5 empty] | 80.43 |  |  | 78.16 |  |  |  | 0.00 |  | 0.00 | [8 empty] | 0.00 |  |  |  |  | 0.00
1972 |  |  |  | 2207.90 |  |  | 4117 |  |  |  | 514 | [10 empty] | 100.00 |  |  |  | 100.00 | [5 empty] | 48.90 |  |  | 46.87 |  |  |  | 0.00 |  | 0.00 | [8 empty] | 0.00 |  |  |  |  | 0.00
1973 |  |  |  | 4222.40 |  |  | 8523 |  |  |  | 514 | [10 empty] | 93.98 |  |  |  | 93.98 | [5 empty] | 92.26 |  |  | 95.72 |  |  |  | 5.19 |  | 5.15 | [8 empty] | 0.88 |  |  |  |  | 0.00
1974 |  |  |  | 3232.00 |  |  | 6979 |  |  |  | 514 | [10 empty] | 71.92 |  |  |  | 71.92 | [5 empty] | 71.98 |  |  | 79.89 |  |  |  | 20.17 |  | 18.17 | [8 empty] | 9.91 |  |  |  |  | 0.00
1975 |  |  |  | 3592.80 |  |  | 7234 |  |  |  | 512 | [10 empty] | 80.17 |  |  |  | 80.17 | [5 empty] | 80.32 |  |  | 82.81 |  |  |  | 11.74 |  | 10.66 | [8 empty] | 9.17 |  |  |  |  | 0.00
1976 |  |  |  | 4169.70 |  |  | 8136 |  |  |  | 514 | [10 empty] | 92.73 |  |  |  | 92.73 | [5 empty] | 92.61 |  |  | 92.88 |  |  |  | 2.07 |  | 1.96 | [8 empty] | 5.31 |  |  |  |  | 0.00
1977 |  |  |  | 3852.80 |  |  | 7545 |  |  |  | 514 | [10 empty] | 85.79 |  |  |  | 85.79 | [5 empty] | 85.80 |  |  | 86.37 |  |  |  | 6.14 |  | 5.61 | [8 empty] | 8.59 |  |  |  |  | 0.00
1978 |  |  |  | 4273.70 |  |  | 8359 |  |  |  | 515 | [10 empty] | 95.09 |  |  |  | 95.09 | [5 empty] | 94.99 |  |  | 95.68 |  |  |  | 4.91 |  | 4.91 | [8 empty] | 0.00 |  |  |  |  | 0.00
1979 |  |  |  | 3781.40 |  |  | 7554 |  |  |  | 515 | [10 empty] | 85.29 |  |  |  | 85.29 | [5 empty] | 82.91 |  |  | 85.30 |  |  |  | 14.71 |  | 14.71 | [8 empty] | 0.00 |  |  |  |  | 0.00
1980 |  |  |  | 3356.90 |  |  | 6640 |  |  |  | 515 | [10 empty] | 73.68 |  |  |  | 73.68 | [5 empty] | 74.21 |  |  | 75.59 |  |  |  | 14.10 |  | 12.09 | [8 empty] | 14.23 |  |  |  |  | 0.00
1981 |  |  |  | 3947.70 |  |  | 7795 |  |  |  | 515 | [10 empty] | 88.05 |  |  |  | 88.05 | [5 empty] | 87.50 |  |  | 88.98 |  |  |  | 5.07 |  | 4.70 | [8 empty] | 7.25 |  |  |  |  | 0.00
1982 |  |  |  | 3499.30 |  |  | 6915 |  |  |  | 515 | [10 empty] | 77.80 |  |  |  | 77.80 | [5 empty] | 77.57 |  |  | 78.94 |  |  |  | 10.00 |  | 8.65 | [8 empty] | 13.55 |  |  |  |  | 0.00
1983 |  |  |  | 3070.80 |  |  | 6101 |  |  |  | 515 | [10 empty] | 68.11 |  |  |  | 68.11 | [5 empty] | 68.07 |  |  | 69.65 |  |  |  | 27.81 |  | 26.23 | [8 empty] | 5.66 |  |  |  |  | 0.00
1984 |  |  |  | 0.00 |  |  | 0 |  |  |  | 515 | [10 empty] | 0.00 |  |  |  | 0.00 | [5 empty] | 0.00 |  |  | 0.00 |  |  |  | 100.00 |  | 100.00 | [8 empty] | 0.00 |  |  |  |  | 0.00
1985 |  |  |  | 0.00 |  |  | 0 |  |  |  | 515 | [10 empty] | 0.00 |  |  |  | 0.00 | [5 empty] | 0.00 |  |  | 0.00 |  |  |  | 100.00 |  | 100.00 | [8 empty] | 0.00 |  |  |  |  | 0.00
1986 |  |  |  | 0.00 |  |  | 0 |  |  |  | 515 | [10 empty] | 0.00 |  |  |  | 0.00 | [5 empty] | 0.00 |  |  | 0.00 |  |  |  | 100.00 |  | 100.00 | [8 empty] | 0.00 |  |  |  |  | 0.00
1987 |  |  |  | 832.79 |  |  | 1981 |  |  |  | 515 | [10 empty] | 17.35 |  |  |  | 19.69 | [5 empty] | 18.46 |  |  | 22.61 |  |  |  | 78.69 |  | 72.71 | [8 empty] | 7.60 |  |  |  |  | 2.33
1988 |  |  |  | 3986.48 |  |  | 8224 |  |  |  | 515 | [10 empty] | 89.12 |  |  |  | 89.16 | [5 empty] | 88.12 |  |  | 93.62 |  |  |  | 10.81 |  | 10.81 | [8 empty] | 0.04 |  |  |  |  | 0.03
1989 |  |  |  | 3222.13 |  |  | 6943 |  |  |  | 515 | [10 empty] | 72.62 |  |  |  | 72.72 | [5 empty] | 71.42 |  |  | 79.26 |  |  |  | 20.54 |  | 18.80 | [8 empty] | 8.48 |  |  |  |  | 0.11
1990 |  |  |  | 3041.75 |  |  | 7435 |  |  |  | 515 | [10 empty] | 70.56 |  |  |  | 70.86 | [5 empty] | 67.42 |  |  | 84.87 |  |  |  | 22.19 |  | 20.21 | [8 empty] | 8.93 |  |  |  |  | 0.30
1991 |  |  |  | 3051.08 |  |  | 6525 |  |  |  | 515 | [10 empty] | 67.83 |  |  |  | 67.84 | [5 empty] | 67.63 |  |  | 74.49 |  |  |  | 18.36 |  | 15.26 | [8 empty] | 16.90 |  |  |  |  | 0.01
1992 |  |  |  | 2919.96 |  |  | 5798 |  |  |  | 515 | [10 empty] | 65.43 |  |  |  | 65.43 | [5 empty] | 64.55 |  |  | 66.01 |  |  |  | 22.58 |  | 19.09 | [8 empty] | 15.48 |  |  |  |  | 0.00
1993 |  |  |  | 3451.16 |  |  | 6908 |  |  |  | 515 | [10 empty] | 78.39 |  |  |  | 78.43 | [5 empty] | 76.50 |  |  | 78.86 |  |  |  | 8.82 |  | 7.59 | [8 empty] | 13.98 |  |  |  |  | 0.04
1994 |  |  |  | 897.64 |  |  | 1835 |  |  |  | 515 | [10 empty] | 20.12 |  |  |  | 20.12 | [5 empty] | 19.90 |  |  | 20.95 |  |  |  | 54.24 |  | 23.84 | [8 empty] | 56.04 |  |  |  |  | 0.00
1995 |  |  |  | 2013.23 |  |  | 4234 |  |  |  | 515 | [10 empty] | 44.85 |  |  |  | 45.71 | [5 empty] | 44.63 |  |  | 48.33 |  |  |  | 49.07 |  | 44.04 | [8 empty] | 10.25 |  |  |  |  | 0.86
1996 |  |  |  | 3011.76 |  |  | 6202 |  |  |  | 515 | [10 empty] | 66.83 |  |  |  | 66.83 | [5 empty] | 66.58 |  |  | 70.61 |  |  |  | 31.66 |  | 30.96 | [8 empty] | 2.22 |  |  |  |  | 0.00
1997 |  |  |  | 3950.80 |  |  | 8205 |  |  |  | 515 | [10 empty] | 89.68 |  |  |  | 89.68 | [5 empty] | 88.54 |  |  | 94.70 |  |  |  | 10.32 |  | 10.32 | [8 empty] | 0.00 |  |  |  |  | 0.00
1998 |  |  |  | Data not available - Suspended Operation
1999 |  |  |  | "
2000 |  |  |  | "
2001 |  |  |  | "
2002 |  |  |  | "
2003 |  |  |  | "
2004 |  |  |  | "
2005 |  |  |  | 584.96 |  |  | 1230 |  |  |  | 515 | [10 empty] | 95.88 |  |  |  | 95.88 | [5 empty] | 51.42 |  |  | 55.68 |  |  |  | 4.12 |  | 4.12 | [8 empty] | 0.00 |  |  |  |  | 0.00
2006 |  |  |  | 3470.49 |  |  | 7260 |  |  |  | 515 | [10 empty] | 77.02 |  |  |  | 77.22 | [5 empty] | 76.93 |  |  | 82.88 |  |  |  | 19.42 |  | 18.85 | [8 empty] | 3.92 |  |  |  |  | 0.21
2007 |  |  |  | 1750.26 |  |  | 3447 |  |  |  | 515 | [10 empty] | 38.91 |  |  |  | 38.94 | [5 empty] | 38.80 |  |  | 39.35 |  |  |  | 50.80 |  | 43.22 | [8 empty] | 17.84 |  |  |  |  | 0.04
2008 |  |  |  | 2792.10 |  |  | 6221 |  |  |  | 515 | [10 empty] | 61.72 |  |  |  | 61.78 | [5 empty] | 61.72 |  |  | 70.82 |  |  |  | 37.71 |  | 37.70 | [8 empty] | 0.52 |  |  |  |  | 0.06
2009 |  |  |  | 4108.77 |  |  | 8436 |  |  |  | 515 | [10 empty] | 91.15 |  |  |  | 91.45 | [5 empty] | 91.08 |  |  | 96.30 |  |  |  | 8.50 |  | 8.50 | [8 empty] | 0.05 |  |  |  |  | 0.30
2010 |  |  |  | 2376.13 |  |  | 4983 |  |  |  | 515 | [10 empty] | 52.73 |  |  |  | 52.90 | [5 empty] | 52.67 |  |  | 56.88 |  |  |  | 22.60 |  | 18.82 | [8 empty] | 28.28 |  |  |  |  | 0.17
2011 |  |  |  | 3669.17 |  |  | 7382 |  |  |  | 515 | [10 empty] | 81.49 |  |  |  | 81.79 | [5 empty] | 81.33 |  |  | 84.27 |  |  |  | 18.21 |  | 18.21 | [8 empty] | 0.00 |  |  |  |  | 0.30
2012 |  |  |  | 2912.37 |  |  | 5799 |  |  |  | 515 | [10 empty] | 64.48 |  |  |  | 65.11 | [5 empty] | 64.38 |  |  | 66.02 |  |  |  | 4.03 |  | 5.44 | [8 empty] | 29.45 |  |  |  |  | 0.64
2013 |  |  |  | 2074.98 |  |  | 4344 |  |  |  | 515 | [10 empty] | 45.99 |  |  |  | 46.20 | [5 empty] | 45.99 |  |  | 49.59 |  |  |  | 33.45 |  | 53.27 | [8 empty] | 0.53 |  |  |  |  | 0.21
2014 |  |  |  | 3871.29 |  |  | 7855 |  |  |  | 515 | [10 empty] | 86.08 |  |  |  | 87.40 | [5 empty] | 85.81 |  |  | 89.67 |  |  |  | 12.55 |  | 12.55 | [8 empty] | 0.05 |  |  |  |  | 1.32
2015 |  |  |  | 2599.85 |  |  | 5263 |  |  |  | 515 | [10 empty] | 57.80 |  |  |  | 57.92 | [5 empty] | 57.63 |  |  | 60.08 |  |  |  | 2.63 |  | 6.31 | [8 empty] | 35.77 |  |  |  |  | 0.12
2016 |  |  |  | 4212.67 |  |  | 8784 |  |  |  | 515 | [10 empty] | 93.41 |  |  |  | 94.28 | [5 empty] | 93.12 |  |  | 100.00 |  |  |  | 5.25 |  | 5.22 | [8 empty] | 0.50 |  |  |  |  | 0.87
2017 |  |  |  | 2608.49 |  |  | 5323 |  |  |  | 515 | [10 empty] | 57.91 |  |  |  | 58.07 | [5 empty] | 57.82 |  |  | 60.76 |  |  |  | 8.48 |  | 5.38 | [8 empty] | 36.56 |  |  |  |  | 0.16
2018 |  |  |  | 4206.18 |  |  | 8503 |  |  |  | 515 | [10 empty] | 93.41 |  |  |  | 94.09 | [5 empty] | 93.23 |  |  | 97.07 |  |  |  | 4.63 |  | 4.57 | [8 empty] | 1.34 |  |  |  |  | 0.68
2019 |  |  |  | 4299.59 |  |  | 8583 |  |  |  | 515 | [10 empty] | 95.53 |  |  |  | 95.91 | [5 empty] | 95.30 |  |  | 97.98 |  |  |  | 3.30 |  | 3.27 | [8 empty] | 0.82 |  |  |  |  | 0.38
2020 |  |  |  | 2244.06 |  |  | 4660 |  |  |  | 515 | [10 empty] | 49.73 |  |  |  | 50.11 | [5 empty] | 49.61 |  |  | 53.05 |  |  |  | 9.73 |  | 5.40 | [8 empty] | 44.49 |  |  |  |  | 0.38
2021 |  |  |  | 4183.00 |  |  | 8407 |  |  |  | 515 | [10 empty] | 92.81 |  |  |  | 93.35 | [5 empty] | 92.72 |  |  | 95.97 |  |  |  | 6.01 |  | 5.97 | [8 empty] | 0.68 |  |  |  |  | 0.54
2022 |  |  |  | 2986.96 |  |  | 6046 |  |  |  | 515 | [10 empty] | 66.29 |  |  |  | 66.78 | [5 empty] | 66.21 |  |  | 69.02 |  |  |  | 2.09 |  | 1.42 | [8 empty] | 31.79 |  |  |  |  | 0.50
Key Factors in Last 20 Years [%]
Energy Losses by Type
Full Outages, Analysis by Cause
[23 empty] | 2022 | [14 empty] | 1971 to 2022
Outage Cause | [22 empty] | Hours Lost | [14 empty] | Average hours lost per reactor-year
[23 empty] | Planned |  |  |  | Unplanned | [6 empty] | External |  |  |  | Planned |  |  |  | Unplanned | [11 empty] | External
A. |  | Plant equipment problem/failure | [39 empty] | 1586
D. |  | Inspection, maintenance or repair without refuelling | [20 empty] | 2714 | [14 empty] | 902
E. |  | Testing of plant systems or components | [35 empty] | 5 |  |  |  | 5
J. |  | Grid limitation, failure or grid unavailability | [51 empty] | 1
L. |  | Human factor related | [39 empty] | 53
N. |  | Environmental conditions (lack of cooling water due to dry weather, cooling water temperature limits, flood, storm, lightning, etc.) | [51 empty] | 2
P. |  | Fire | [39 empty] | 32
R. |  | External restrictions on supply and services (lack of funds due to delayed payments from customers, disputes in fuel industries, fuel-rationing, labour strike outside the plant , spare part delivery problems etc.) | [51 empty] | 69
Z. |  | Other | [39 empty] | 11
Subtotal | [22 empty] | 2714 | [14 empty] | 907 |  |  |  | 1687 | [11 empty] | 72
Total | [22 empty] | 2714 | [14 empty] | 2666
Equipment Related Unplanned Full Outages, Analysis by System
System | [22 empty] | 2022 | [14 empty] | 1971 to 2022
[23 empty] | Hours Lost | [14 empty] | Average hours lost per reactor-year
11. |  |  | Reactor and Accessories | [34 empty] | 824
12. |  |  | Reactor I&C Systems | [34 empty] | 75
13. |  |  | Reactor Auxiliary Systems | [34 empty] | 58
14. |  |  | Safety Systems | [34 empty] | 57
15. |  |  | Reactor Cooling Systems | [34 empty] | 133
16. |  |  | Steam generation systems | [34 empty] | 57
21. |  |  | Fuel Handling and Storage Facilities | [34 empty] | 72
31. |  |  | Turbine and auxiliaries | [34 empty] | 114
32. |  |  | Feedwater and Main Steam System | [34 empty] | 48
33. |  |  | Circulating Water System | [34 empty] | 2
34. |  |  | Miscellaneous Systems | [34 empty] | 10
35. |  |  | All other I&C Systems | [34 empty] | 6
41. |  |  | Main Generator Systems | [34 empty] | 48
42. |  |  | Electrical Power Supply Systems | [34 empty] | 110
Total | [37 empty] | 1614
Highlights (2022)
Unit had one planned outage and was part of station Vacuum building outage when all the units were shutdown.

## PICKERING-4
2022 Operating Experience
CA-7 | [8 empty] | PICKERING-4 | [26 empty] | CANADA
Status at end of year | [7 empty] | : | Operational
Operator | [7 empty] | : | OPG (Ontario Power Generation)
Owner | [7 empty] | : | OPG (Ontario Power Generation)
Reactor Supplier | [7 empty] | : | OH/AECL (ONTARIO HYDRO / ATOMIC ENERGY OF CANADA, LTD.)
Turbine Supplier | [7 empty] | : | NEI.P (NEI PARSONS)
Reactor Unit Details | [27 empty] | Key Dates
Reactor type and model | [12 empty] | : |  |  | PHWR / CANDU 500A | [11 empty] | Construction Date | [15 empty] | : |  |  | 1968-05-01
Thermal power | [12 empty] | : |  |  | 1744 | [8 empty] | MWth |  |  | Grid Date | [15 empty] | : |  |  | 1973-05-21
Gross electrical power | [12 empty] | : |  |  | 542 | [8 empty] | MWe |  |  | Commercial Date | [15 empty] | : |  |  | 1973-06-17
Reference unit power (net) | [12 empty] | : |  |  | 515 | [8 empty] | MWe |  |  | Age at end of year | [15 empty] | : |  |  | 49 years
Design Characteristics
| Primary Systems | [28 empty] | Operating coolant pressure [MPa] | [15 empty] | : |  |  | 9
| Reactor vessel centreline orientation | [13 empty] | : |  |  | Horizontal | [11 empty] | Reactor outlet temperature [°C] | [15 empty] | : |  |  | 293
| Fuel material | [13 empty] | : |  |  | UO2 | [11 empty] | Number of SG | [15 empty] | : |  |  | 12
| Refuelling type | [13 empty] | : |  |  | ON-line | [11 empty] | Containment type | [15 empty] | : |  |  | -
| Moderator material | [13 empty] | : |  |  | D2O | [11 empty] | Containment design pressure [MPa] | [15 empty] | : |  |  | 1.46
| Average fuel enrichment [% of U235] | [13 empty] | : |  |  | - | [11 empty] | Secondary systems
| Refuelling frequency [month] | [13 empty] | : |  |  | - | [11 empty] | Number of turbine-generators per unit/reactor | [15 empty] | : |  |  | 1
| Part of the core refuelled [%] | [13 empty] | : |  |  | - | [11 empty] | Turbine speed [rpm] | [15 empty] | : |  |  | 1800
| Average discharge burnup [MWd/t] | [13 empty] | : |  |  | 9080 | [11 empty] | Number of LP cylinders per turbine | [15 empty] | : |  |  | -
| Active core diameter [m] | [13 empty] | : |  |  | 5.94 | [11 empty] | HP cylinder inlet steam pressure [MPa] | [15 empty] | : |  |  | 3.8
| Active core height/length [m] | [13 empty] | : |  |  | 5.94 | [11 empty] | Output voltage [kV] | [15 empty] | : |  |  | -
| Number of fissile fuel assemblies/bundles | [13 empty] | : |  |  | 4560 | [11 empty] | Primary means of condenser cooling | [15 empty] | : |  |  | Lake (once-through)
| Fuel linear heat generation rate [kW/m] | [13 empty] | : |  |  | 26.6 | [11 empty] | Number of main condensate pumps | [15 empty] | : |  |  | -
| Number of control rod assemblies | [13 empty] | : |  |  | 6 | [11 empty] | Number of FW pumps for full power operation | [15 empty] | : |  |  | -
| Number of external reactor coolant loops | [13 empty] | : |  |  | 2 | [11 empty] | Number of on-site safety related diesel generators | [15 empty] | : |  |  | -
| Coolant type | [13 empty] | : |  |  | D2O | [11 empty] | Non-electrical applications | [15 empty] | : |  |  | none
Annual Production Results (2022)
Net Energy Production | [18 empty] | : | 3965.81 GW(e).h | [8 empty] | Forced Loss Rate (FLR) | [15 empty] | : |  |  | 1.9 %
Energy Availability Factor (EAF) | [18 empty] | : | 87.88 % | [8 empty] | Unplanned Capability Loss Factor (UCL) | [15 empty] | : |  |  | 1.71 %
Unit Capability Factor (UCF) | [18 empty] | : | 88.68 % | [8 empty] | Planned Unavailability Factor (PUF) | [15 empty] | : |  |  | 9.61 %
Load Factor (LF) | [18 empty] | : | 87.91 % | [8 empty] | Externally cause unavailability (XUF) | [15 empty] | : |  |  | 0.8 %
Operating Factor (OF) | [18 empty] | : | 91.55 % | [8 empty] | Total off-line time | [15 empty] | : |  |  | 740 hours
Annual Summary
[5 empty] | Jan | Feb |  |  |  | Mar |  | Apr | [8 empty] | May |  |  | Jun | [6 empty] | Jul |  | Aug |  |  |  | Sep |  |  | Oct |  |  | Nov | [9 empty] | Dec |  |  | Annual
GW(e)-h |  |  |  |  | 372.31 | 341.63 |  |  |  | 375.15 |  | 340.47 | [8 empty] | 373.28 |  |  | 356.16 | [6 empty] | 352.69 |  | 363.56 |  |  |  | 355.03 |  |  | 58.93 |  |  | 294.31 | [9 empty] | 382.27 |  |  | 3965.81
EAF [%] |  |  |  |  | 97.17 | 99.04 |  |  |  | 97.91 |  | 91.82 | [8 empty] | 97.43 |  |  | 96.21 | [6 empty] | 91.39 |  | 94.89 |  |  |  | 95.79 |  |  | 15.16 |  |  | 79.46 | [9 empty] | 99.72 |  |  | 87.88
UCF [%] |  |  |  |  | 97.72 | 99.37 |  |  |  | 98.43 |  | 92.37 | [8 empty] | 97.86 |  |  | 96.21 | [6 empty] | 92.60 |  | 98.31 |  |  |  | 97.77 |  |  | 15.61 |  |  | 79.46 | [9 empty] | 99.85 |  |  | 88.68
LF [%] |  |  |  |  | 97.17 | 98.71 |  |  |  | 97.91 |  | 91.82 | [8 empty] | 97.42 |  |  | 96.05 | [6 empty] | 92.05 |  | 94.89 |  |  |  | 95.75 |  |  | 15.38 |  |  | 79.37 | [9 empty] | 99.77 |  |  | 87.91
OF [%] |  |  |  |  | 100.00 | 100.00 |  |  |  | 100.00 |  | 100.00 | [8 empty] | 100.00 |  |  | 100.00 | [6 empty] | 100.00 |  | 100.00 |  |  |  | 100.00 |  |  | 15.99 |  |  | 84.03 | [9 empty] | 100.00 |  |  | 91.55
FLR [%] |  |  |  |  | 2.28 | 0.43 |  |  |  | 0.55 |  | 3.08 | [8 empty] | 0.42 |  |  | 3.79 | [6 empty] | 7.40 |  | 0.00 |  |  |  | 0.02 |  |  | 2.52 |  |  | 2.62 | [9 empty] | 0.15 |  |  | 1.90
UCL [%] |  |  |  |  | 2.28 | 0.43 |  |  |  | 0.54 |  | 2.94 | [8 empty] | 0.41 |  |  | 3.79 | [6 empty] | 7.40 |  | 0.00 |  |  |  | 0.02 |  |  | 0.40 |  |  | 2.14 | [9 empty] | 0.15 |  |  | 1.71
PUF [%] |  |  |  |  | 0.00 | 0.20 |  |  |  | 1.02 |  | 4.69 | [8 empty] | 1.73 |  |  | 0.00 | [6 empty] | 0.00 |  | 1.69 |  |  |  | 2.21 |  |  | 83.98 |  |  | 18.40 | [9 empty] | 0.00 |  |  | 9.61
XUF [%] |  |  |  |  | 0.55 | 0.33 |  |  |  | 0.52 |  | 0.55 | [8 empty] | 0.43 |  |  | 0.00 | [6 empty] | 1.21 |  | 3.42 |  |  |  | 1.98 |  |  | 0.45 |  |  | 0.00 | [9 empty] | 0.12 |  |  | 0.80
Historical Summary
Lifetime energy generation | [13 empty] | : |  |  | 135799.48 GW(e).h | [11 empty] | Cumulative Forced Loss Rate (FLR) | [21 empty] | : | 16.99 %
Cumulative Energy Availability Factor (EAF) | [13 empty] | : |  |  | 68.62 % | [11 empty] | Cumulative Unplanned Capability Loss Factor (UCL) | [21 empty] | : | 15.38 %
Cumulative Unit Capability Factor (UCF) | [13 empty] | : |  |  | 69.03 % | [11 empty] | Cumulative Planned Unavailability Factor (PUF) | [21 empty] | : | 15.59 %
Cumulative Load Factor (LF) | [13 empty] | : |  |  | 68.48 % | [11 empty] | Cumulative Externally cause unavailability (XUF) | [21 empty] | : | 0.41 %
Cumulative Operating Factor (OF) | [13 empty] | : |  |  | 71.61 %
Electricity Production (net) [GWh]
Performance for Years of Commercial Operation
Year |  |  |  | Energy |  |  | Time Online |  |  |  | Reference Unit Power | [10 empty] | EAF |  |  |  | UCF | [5 empty] | LF |  |  | OF |  |  |  | FLR |  | UCL | [8 empty] | PUF |  |  |  |  | XUF
|  |  |  | [GW-h] |  |  | [Hours] |  |  |  | [MW] | [10 empty] | [%] |  |  |  | [%] | [5 empty] | [%] |  |  | [%] |  |  |  | [%] |  | [%] | [8 empty] | [%] |  |  |  |  | [%]
1973 |  |  |  | 2226.60 |  |  | 4402 |  |  |  | 514 | [10 empty] | 90.59 |  |  |  | 90.59 | [5 empty] | 90.40 |  |  | 91.75 |  |  |  | 6.12 |  | 5.91 | [8 empty] | 3.50 |  |  |  |  | 0.00
1974 |  |  |  | 4221.00 |  |  | 8356 |  |  |  | 514 | [10 empty] | 94.00 |  |  |  | 94.00 | [5 empty] | 94.00 |  |  | 95.65 |  |  |  | 5.22 |  | 5.18 | [8 empty] | 0.82 |  |  |  |  | 0.00
1975 |  |  |  | 1094.20 |  |  | 2201 |  |  |  | 513 | [10 empty] | 24.24 |  |  |  | 24.24 | [5 empty] | 24.42 |  |  | 25.19 |  |  |  | 73.53 |  | 67.34 | [8 empty] | 8.42 |  |  |  |  | 0.00
1976 |  |  |  | 3089.00 |  |  | 6063 |  |  |  | 514 | [10 empty] | 68.23 |  |  |  | 68.23 | [5 empty] | 68.60 |  |  | 69.21 |  |  |  | 31.44 |  | 31.29 | [8 empty] | 0.49 |  |  |  |  | 0.00
1977 |  |  |  | 4107.20 |  |  | 7975 |  |  |  | 514 | [10 empty] | 90.30 |  |  |  | 90.30 | [5 empty] | 91.47 |  |  | 91.29 |  |  |  | 4.38 |  | 4.13 | [8 empty] | 5.57 |  |  |  |  | 0.00
1978 |  |  |  | 4033.90 |  |  | 7876 |  |  |  | 515 | [10 empty] | 89.70 |  |  |  | 89.70 | [5 empty] | 89.66 |  |  | 90.16 |  |  |  | 3.07 |  | 2.84 | [8 empty] | 7.46 |  |  |  |  | 0.00
1979 |  |  |  | 4102.20 |  |  | 8059 |  |  |  | 515 | [10 empty] | 91.00 |  |  |  | 91.00 | [5 empty] | 89.94 |  |  | 91.00 |  |  |  | 4.67 |  | 4.45 | [8 empty] | 4.55 |  |  |  |  | 0.00
1980 |  |  |  | 3700.50 |  |  | 7321 |  |  |  | 515 | [10 empty] | 81.76 |  |  |  | 81.76 | [5 empty] | 81.80 |  |  | 83.34 |  |  |  | 8.38 |  | 7.48 | [8 empty] | 10.77 |  |  |  |  | 0.00
1981 |  |  |  | 4142.00 |  |  | 8078 |  |  |  | 515 | [10 empty] | 91.65 |  |  |  | 91.65 | [5 empty] | 91.81 |  |  | 92.21 |  |  |  | 3.83 |  | 3.65 | [8 empty] | 4.70 |  |  |  |  | 0.00
1982 |  |  |  | 4137.90 |  |  | 8087 |  |  |  | 515 | [10 empty] | 91.76 |  |  |  | 91.76 | [5 empty] | 91.72 |  |  | 92.32 |  |  |  | 2.61 |  | 2.46 | [8 empty] | 5.78 |  |  |  |  | 0.00
1983 |  |  |  | 4170.20 |  |  | 8183 |  |  |  | 515 | [10 empty] | 92.32 |  |  |  | 92.32 | [5 empty] | 92.44 |  |  | 93.41 |  |  |  | 5.55 |  | 5.43 | [8 empty] | 2.25 |  |  |  |  | 0.00
1984 |  |  |  | 3733.30 |  |  | 7425 |  |  |  | 515 | [10 empty] | 82.75 |  |  |  | 82.75 | [5 empty] | 82.53 |  |  | 84.53 |  |  |  | 4.49 |  | 3.89 | [8 empty] | 13.36 |  |  |  |  | 0.00
1985 |  |  |  | 3438.86 |  |  | 6824 |  |  |  | 515 | [10 empty] | 77.47 |  |  |  | 83.50 | [5 empty] | 76.23 |  |  | 77.90 |  |  |  | 16.50 |  | 16.50 | [8 empty] | 0.00 |  |  |  |  | 6.03
1986 |  |  |  | 3687.37 |  |  | 7410 |  |  |  | 515 | [10 empty] | 83.16 |  |  |  | 83.16 | [5 empty] | 81.73 |  |  | 84.59 |  |  |  | 7.06 |  | 6.32 | [8 empty] | 10.52 |  |  |  |  | 0.00
1987 |  |  |  | 3770.41 |  |  | 7495 |  |  |  | 515 | [10 empty] | 83.96 |  |  |  | 84.33 | [5 empty] | 83.58 |  |  | 85.56 |  |  |  | 2.74 |  | 2.37 | [8 empty] | 13.29 |  |  |  |  | 0.37
1988 |  |  |  | 3166.17 |  |  | 6525 |  |  |  | 515 | [10 empty] | 70.11 |  |  |  | 70.11 | [5 empty] | 69.99 |  |  | 74.28 |  |  |  | 17.91 |  | 15.29 | [8 empty] | 14.60 |  |  |  |  | 0.00
1989 |  |  |  | 2255.49 |  |  | 5468 |  |  |  | 515 | [10 empty] | 50.00 |  |  |  | 50.00 | [5 empty] | 50.00 |  |  | 62.42 |  |  |  | 34.52 |  | 26.35 | [8 empty] | 23.65 |  |  |  |  | 0.00
1990 |  |  |  | 1070.83 |  |  | 2851 |  |  |  | 515 | [10 empty] | 23.74 |  |  |  | 23.74 | [5 empty] | 23.74 |  |  | 32.55 |  |  |  | 43.49 |  | 18.27 | [8 empty] | 58.00 |  |  |  |  | 0.00
1991 |  |  |  | 2130.76 |  |  | 5185 |  |  |  | 515 | [10 empty] | 47.34 |  |  |  | 47.34 | [5 empty] | 47.23 |  |  | 59.19 |  |  |  | 21.40 |  | 12.89 | [8 empty] | 39.77 |  |  |  |  | 0.00
1992 |  |  |  | 0.00 |  |  | 0 |  |  |  | 515 | [10 empty] | 0.00 |  |  |  | 0.00 | [5 empty] | 0.00 |  |  | 0.00 |  |  |  | 0.00 |  | 0.00 | [8 empty] | 100.00 |  |  |  |  | 0.00
1993 |  |  |  | 3309.63 |  |  | 6711 |  |  |  | 515 | [10 empty] | 73.76 |  |  |  | 74.21 | [5 empty] | 73.36 |  |  | 76.61 |  |  |  | 7.77 |  | 6.25 | [8 empty] | 19.55 |  |  |  |  | 0.45
1994 |  |  |  | 4009.64 |  |  | 7915 |  |  |  | 515 | [10 empty] | 89.51 |  |  |  | 89.71 | [5 empty] | 88.88 |  |  | 90.35 |  |  |  | 10.20 |  | 10.19 | [8 empty] | 0.09 |  |  |  |  | 0.21
1995 |  |  |  | 2806.96 |  |  | 5684 |  |  |  | 515 | [10 empty] | 63.33 |  |  |  | 63.84 | [5 empty] | 62.22 |  |  | 64.89 |  |  |  | 36.16 |  | 36.16 | [8 empty] | 0.00 |  |  |  |  | 0.50
1996 |  |  |  | 1134.91 |  |  | 2230 |  |  |  | 515 | [10 empty] | 25.13 |  |  |  | 25.13 | [5 empty] | 25.09 |  |  | 25.39 |  |  |  | 72.71 |  | 66.95 | [8 empty] | 7.92 |  |  |  |  | 0.00
1997 |  |  |  | 0.00 |  |  | 0 |  |  |  | 515 | [10 empty] | 0.00 |  |  |  | 0.00 | [5 empty] | 0.00 |  |  | 0.00 |  |  |  | 0.00 |  | 0.00 | [8 empty] | 100.00 |  |  |  |  | 0.00
1998 |  |  |  | Data not provided
1999 |  |  |  | Data not available - Suspended Operation
2000 |  |  |  | "
2001 |  |  |  | "
2002 |  |  |  | "
2003 |  |  |  | 844.81 |  |  | 1880 |  |  |  | 515 | [10 empty] | 72.27 |  |  |  | 72.27 | [5 empty] | 72.27 |  |  | 82.70 |  |  |  | 27.73 |  | 27.73 | [8 empty] | 0.00 |  |  |  |  | 0.00
2004 |  |  |  | 3266.76 |  |  | 6739 |  |  |  | 515 | [10 empty] | 72.10 |  |  |  | 75.58 | [5 empty] | 72.21 |  |  | 76.72 |  |  |  | 19.76 |  | 18.61 | [8 empty] | 5.81 |  |  |  |  | 3.48
2005 |  |  |  | 2996.45 |  |  | 5900 |  |  |  | 515 | [10 empty] | 66.40 |  |  |  | 66.52 | [5 empty] | 66.42 |  |  | 67.35 |  |  |  | 33.48 |  | 33.48 | [8 empty] | 0.00 |  |  |  |  | 0.13
2006 |  |  |  | 2976.54 |  |  | 6149 |  |  |  | 515 | [10 empty] | 65.96 |  |  |  | 66.30 | [5 empty] | 65.98 |  |  | 70.19 |  |  |  | 15.05 |  | 17.26 | [8 empty] | 16.44 |  |  |  |  | 0.34
2007 |  |  |  | 1959.14 |  |  | 4086 |  |  |  | 515 | [10 empty] | 43.44 |  |  |  | 43.44 | [5 empty] | 43.43 |  |  | 46.64 |  |  |  | 49.23 |  | 55.59 | [8 empty] | 0.96 |  |  |  |  | 0.00
2008 |  |  |  | 3656.45 |  |  | 7765 |  |  |  | 515 | [10 empty] | 80.83 |  |  |  | 80.91 | [5 empty] | 80.83 |  |  | 88.40 |  |  |  | 19.04 |  | 19.03 | [8 empty] | 0.07 |  |  |  |  | 0.08
2009 |  |  |  | 1620.17 |  |  | 3845 |  |  |  | 515 | [10 empty] | 35.91 |  |  |  | 36.15 | [5 empty] | 35.91 |  |  | 43.89 |  |  |  | 48.47 |  | 42.90 | [8 empty] | 20.95 |  |  |  |  | 0.24
2010 |  |  |  | 3203.51 |  |  | 6583 |  |  |  | 515 | [10 empty] | 71.13 |  |  |  | 71.37 | [5 empty] | 71.01 |  |  | 75.15 |  |  |  | 17.89 |  | 15.55 | [8 empty] | 13.08 |  |  |  |  | 0.24
2011 |  |  |  | 2401.12 |  |  | 4919 |  |  |  | 515 | [10 empty] | 53.28 |  |  |  | 53.66 | [5 empty] | 53.22 |  |  | 56.15 |  |  |  | 29.34 |  | 24.15 | [8 empty] | 22.18 |  |  |  |  | 0.38
2012 |  |  |  | 3310.83 |  |  | 6592 |  |  |  | 515 | [10 empty] | 73.42 |  |  |  | 73.73 | [5 empty] | 73.19 |  |  | 75.05 |  |  |  | 20.62 |  | 21.17 | [8 empty] | 5.10 |  |  |  |  | 0.31
2013 |  |  |  | 3884.54 |  |  | 7798 |  |  |  | 515 | [10 empty] | 86.29 |  |  |  | 86.60 | [5 empty] | 86.10 |  |  | 89.02 |  |  |  | 7.00 |  | 7.76 | [8 empty] | 5.64 |  |  |  |  | 0.31
2014 |  |  |  | 2853.53 |  |  | 5772 |  |  |  | 515 | [10 empty] | 63.30 |  |  |  | 63.49 | [5 empty] | 63.25 |  |  | 65.89 |  |  |  | 5.37 |  | 13.00 | [8 empty] | 23.51 |  |  |  |  | 0.19
2015 |  |  |  | 4266.31 |  |  | 8604 |  |  |  | 515 | [10 empty] | 94.66 |  |  |  | 95.12 | [5 empty] | 94.57 |  |  | 98.22 |  |  |  | 4.87 |  | 4.87 | [8 empty] | 0.01 |  |  |  |  | 0.47
2016 |  |  |  | 2455.22 |  |  | 5169 |  |  |  | 515 | [10 empty] | 54.32 |  |  |  | 54.91 | [5 empty] | 54.27 |  |  | 58.85 |  |  |  | 10.39 |  | 15.07 | [8 empty] | 30.01 |  |  |  |  | 0.60
2017 |  |  |  | 3961.10 |  |  | 7978 |  |  |  | 515 | [10 empty] | 87.94 |  |  |  | 88.20 | [5 empty] | 87.80 |  |  | 91.07 |  |  |  | 3.91 |  | 3.59 | [8 empty] | 8.20 |  |  |  |  | 0.27
2018 |  |  |  | 2792.32 |  |  | 5901 |  |  |  | 515 | [10 empty] | 62.06 |  |  |  | 62.92 | [5 empty] | 61.89 |  |  | 67.36 |  |  |  | 8.24 |  | 5.65 | [8 empty] | 31.43 |  |  |  |  | 0.87
2019 |  |  |  | 4421.44 |  |  | 8760 |  |  |  | 515 | [10 empty] | 98.17 |  |  |  | 98.52 | [5 empty] | 98.01 |  |  | 100.00 |  |  |  | 1.21 |  | 1.20 | [8 empty] | 0.27 |  |  |  |  | 0.36
2020 |  |  |  | 2755.54 |  |  | 5555 |  |  |  | 515 | [10 empty] | 60.92 |  |  |  | 61.42 | [5 empty] | 60.91 |  |  | 63.24 |  |  |  | 1.20 |  | 4.29 | [8 empty] | 34.29 |  |  |  |  | 0.50
2021 |  |  |  | 4286.99 |  |  | 8684 |  |  |  | 515 | [10 empty] | 95.08 |  |  |  | 96.11 | [5 empty] | 95.03 |  |  | 99.13 |  |  |  | 2.91 |  | 2.88 | [8 empty] | 1.01 |  |  |  |  | 1.03
2022 |  |  |  | 3965.81 |  |  | 8020 |  |  |  | 515 | [10 empty] | 87.88 |  |  |  | 88.68 | [5 empty] | 87.91 |  |  | 91.55 |  |  |  | 1.90 |  | 1.71 | [8 empty] | 9.61 |  |  |  |  | 0.80
Key Factors in Last 20 Years [%]
Energy Losses by Type
Full Outages, Analysis by Cause
[23 empty] | 2022 | [14 empty] | 1973 to 2022
Outage Cause | [22 empty] | Hours Lost | [14 empty] | Average hours lost per reactor-year
[23 empty] | Planned |  |  |  | Unplanned | [6 empty] | External |  |  |  | Planned |  |  |  | Unplanned | [11 empty] | External
A. |  | Plant equipment problem/failure | [39 empty] | 1102
C. |  | Inspection, maintenance or repair combined with refuelling | [35 empty] | 61
D. |  | Inspection, maintenance or repair without refuelling | [20 empty] | 740 | [14 empty] | 1249
E. |  | Testing of plant systems or components | [35 empty] | 51
J. |  | Grid limitation, failure or grid unavailability | [51 empty] | 5
L. |  | Human factor related | [39 empty] | 3
R. |  | External restrictions on supply and services (lack of funds due to delayed payments from customers, disputes in fuel industries, fuel-rationing, labour strike outside the plant , spare part delivery problems etc.) | [51 empty] | 12
Z. |  | Other | [39 empty] | 6
Subtotal | [22 empty] | 740 | [14 empty] | 1361 |  |  |  | 1111 | [11 empty] | 17
Total | [22 empty] | 740 | [14 empty] | 2489
Equipment Related Unplanned Full Outages, Analysis by System
System | [22 empty] | 2022 | [14 empty] | 1973 to 2022
[23 empty] | Hours Lost | [14 empty] | Average hours lost per reactor-year
11. |  |  | Reactor and Accessories | [34 empty] | 55
12. |  |  | Reactor I&C Systems | [34 empty] | 129
13. |  |  | Reactor Auxiliary Systems | [34 empty] | 144
14. |  |  | Safety Systems | [34 empty] | 16
15. |  |  | Reactor Cooling Systems | [34 empty] | 410
16. |  |  | Steam generation systems | [34 empty] | 37
21. |  |  | Fuel Handling and Storage Facilities | [34 empty] | 11
31. |  |  | Turbine and auxiliaries | [34 empty] | 106
32. |  |  | Feedwater and Main Steam System | [34 empty] | 27
34. |  |  | Miscellaneous Systems | [34 empty] | 16
35. |  |  | All other I&C Systems | [34 empty] | 4
41. |  |  | Main Generator Systems | [34 empty] | 43
42. |  |  | Electrical Power Supply Systems | [34 empty] | 101
Total | [37 empty] | 1099
Highlights (2022)
Unit was part of station Vacuum building outage when all the units were shutdown.

## PICKERING-5
2022 Operating Experience
CA-13 | [8 empty] | PICKERING-5 | [26 empty] | CANADA
Status at end of year | [7 empty] | : | Operational
Operator | [7 empty] | : | OPG (Ontario Power Generation)
Owner | [7 empty] | : | OPG (Ontario Power Generation)
Reactor Supplier | [7 empty] | : | OH/AECL (ONTARIO HYDRO / ATOMIC ENERGY OF CANADA, LTD.)
Turbine Supplier | [7 empty] | : | NEI.P (NEI PARSONS)
Reactor Unit Details | [27 empty] | Key Dates
Reactor type and model | [12 empty] | : |  |  | PHWR / CANDU 500B | [11 empty] | Construction Date | [15 empty] | : |  |  | 1974-11-01
Thermal power | [12 empty] | : |  |  | 1744 | [8 empty] | MWth |  |  | Grid Date | [15 empty] | : |  |  | 1982-12-19
Gross electrical power | [12 empty] | : |  |  | 540 | [8 empty] | MWe |  |  | Commercial Date | [15 empty] | : |  |  | 1983-05-10
Reference unit power (net) | [12 empty] | : |  |  | 516 | [8 empty] | MWe |  |  | Age at end of year | [15 empty] | : |  |  | 40 years
Design Characteristics
| Primary Systems | [28 empty] | Operating coolant pressure [MPa] | [15 empty] | : |  |  | 9
| Reactor vessel centreline orientation | [13 empty] | : |  |  | Horizontal | [11 empty] | Reactor outlet temperature [°C] | [15 empty] | : |  |  | 293.4
| Fuel material | [13 empty] | : |  |  | UO2 | [11 empty] | Number of SG | [15 empty] | : |  |  | 12
| Refuelling type | [13 empty] | : |  |  | ON-line | [11 empty] | Containment type | [15 empty] | : |  |  | -
| Moderator material | [13 empty] | : |  |  | D2O | [11 empty] | Containment design pressure [MPa] | [15 empty] | : |  |  | 1.46
| Average fuel enrichment [% of U235] | [13 empty] | : |  |  | - | [11 empty] | Secondary systems
| Refuelling frequency [month] | [13 empty] | : |  |  | - | [11 empty] | Number of turbine-generators per unit/reactor | [15 empty] | : |  |  | 1
| Part of the core refuelled [%] | [13 empty] | : |  |  | - | [11 empty] | Turbine speed [rpm] | [15 empty] | : |  |  | 1800
| Average discharge burnup [MWd/t] | [13 empty] | : |  |  | 8330 | [11 empty] | Number of LP cylinders per turbine | [15 empty] | : |  |  | -
| Active core diameter [m] | [13 empty] | : |  |  | 5.94 | [11 empty] | HP cylinder inlet steam pressure [MPa] | [15 empty] | : |  |  | 3.8
| Active core height/length [m] | [13 empty] | : |  |  | 5.94 | [11 empty] | Output voltage [kV] | [15 empty] | : |  |  | -
| Number of fissile fuel assemblies/bundles | [13 empty] | : |  |  | 4560 | [11 empty] | Primary means of condenser cooling | [15 empty] | : |  |  | Lake (once-through)
| Fuel linear heat generation rate [kW/m] | [13 empty] | : |  |  | 27.3 | [11 empty] | Number of main condensate pumps | [15 empty] | : |  |  | -
| Number of control rod assemblies | [13 empty] | : |  |  | 21 | [11 empty] | Number of FW pumps for full power operation | [15 empty] | : |  |  | -
| Number of external reactor coolant loops | [13 empty] | : |  |  | 2 | [11 empty] | Number of on-site safety related diesel generators | [15 empty] | : |  |  | -
| Coolant type | [13 empty] | : |  |  | D2O | [11 empty] | Non-electrical applications | [15 empty] | : |  |  | none
Annual Production Results (2022)
Net Energy Production | [18 empty] | : | 2386.74 GW(e).h | [8 empty] | Forced Loss Rate (FLR) | [15 empty] | : |  |  | 0.88 %
Energy Availability Factor (EAF) | [18 empty] | : | 53.15 % | [8 empty] | Unplanned Capability Loss Factor (UCL) | [15 empty] | : |  |  | 0.78 %
Unit Capability Factor (UCF) | [18 empty] | : | 54.86 % | [8 empty] | Planned Unavailability Factor (PUF) | [15 empty] | : |  |  | 44.36 %
Load Factor (LF) | [18 empty] | : | 52.8 % | [8 empty] | Externally cause unavailability (XUF) | [15 empty] | : |  |  | 1.71 %
Operating Factor (OF) | [18 empty] | : | 55.39 % | [8 empty] | Total off-line time | [15 empty] | : |  |  | 3908 hours
Annual Summary
[5 empty] | Jan | Feb |  |  |  | Mar |  | Apr | [8 empty] | May |  |  | Jun | [6 empty] | Jul |  | Aug |  |  |  | Sep |  |  | Oct |  |  | Nov | [9 empty] | Dec |  |  | Annual
GW(e)-h |  |  |  |  | 35.15 | 0.00 |  |  |  | 0.00 |  | 0.00 | [8 empty] | 209.07 |  |  | 366.53 | [6 empty] | 366.79 |  | 371.91 |  |  |  | 344.70 |  |  | 58.89 |  |  | 252.79 | [9 empty] | 380.90 |  |  | 2386.74
EAF [%] |  |  |  |  | 9.20 | 0.00 |  |  |  | 0.00 |  | 0.00 | [8 empty] | 54.71 |  |  | 100.00 | [6 empty] | 95.87 |  | 97.26 |  |  |  | 92.94 |  |  | 15.36 |  |  | 69.17 | [9 empty] | 99.72 |  |  | 53.15
UCF [%] |  |  |  |  | 9.20 | 0.00 |  |  |  | 0.00 |  | 0.00 | [8 empty] | 54.71 |  |  | 100.00 | [6 empty] | 97.70 |  | 100.00 |  |  |  | 97.06 |  |  | 15.61 |  |  | 80.60 | [9 empty] | 99.95 |  |  | 54.86
LF [%] |  |  |  |  | 9.16 | 0.00 |  |  |  | 0.00 |  | 0.00 | [8 empty] | 54.46 |  |  | 98.66 | [6 empty] | 95.54 |  | 96.88 |  |  |  | 92.78 |  |  | 15.34 |  |  | 68.04 | [9 empty] | 99.22 |  |  | 52.80
OF [%] |  |  |  |  | 10.08 | 0.00 |  |  |  | 0.00 |  | 0.00 | [8 empty] | 58.87 |  |  | 100.00 | [6 empty] | 100.00 |  | 100.00 |  |  |  | 100.00 |  |  | 15.99 |  |  | 76.11 | [9 empty] | 100.00 |  |  | 55.39
FLR [%] |  |  |  |  | 0.00 | 0.00 |  |  |  | 0.00 |  | 0.00 | [8 empty] | 0.14 |  |  | 0.00 | [6 empty] | 2.30 |  | 0.00 |  |  |  | 2.94 |  |  | 2.28 |  |  | 0.14 | [9 empty] | 0.05 |  |  | 0.88
UCL [%] |  |  |  |  | 0.00 | 0.00 |  |  |  | 0.00 |  | 0.00 | [8 empty] | 0.07 |  |  | 0.00 | [6 empty] | 2.30 |  | 0.00 |  |  |  | 2.94 |  |  | 0.36 |  |  | 3.70 | [9 empty] | 0.05 |  |  | 0.78
PUF [%] |  |  |  |  | 90.80 | 100.00 |  |  |  | 100.00 |  | 100.00 | [8 empty] | 45.21 |  |  | 0.00 | [6 empty] | 0.00 |  | 0.00 |  |  |  | 0.00 |  |  | 84.03 |  |  | 15.70 | [9 empty] | 0.00 |  |  | 44.36
XUF [%] |  |  |  |  | 0.00 | 0.00 |  |  |  | 0.00 |  | 0.00 | [8 empty] | 0.00 |  |  | 0.00 | [6 empty] | 1.83 |  | 2.74 |  |  |  | 4.13 |  |  | 0.25 |  |  | 11.43 | [9 empty] | 0.23 |  |  | 1.71
Historical Summary
Lifetime energy generation | [13 empty] | : |  |  | 132814.61 GW(e).h | [11 empty] | Cumulative Forced Loss Rate (FLR) | [21 empty] | : | 12.2 %
Cumulative Energy Availability Factor (EAF) | [13 empty] | : |  |  | 74.03 % | [11 empty] | Cumulative Unplanned Capability Loss Factor (UCL) | [21 empty] | : | 11.77 %
Cumulative Unit Capability Factor (UCF) | [13 empty] | : |  |  | 74.75 % | [11 empty] | Cumulative Planned Unavailability Factor (PUF) | [21 empty] | : | 13.48 %
Cumulative Load Factor (LF) | [13 empty] | : |  |  | 73.79 % | [11 empty] | Cumulative Externally cause unavailability (XUF) | [21 empty] | : | 0.72 %
Cumulative Operating Factor (OF) | [13 empty] | : |  |  | 77.59 %
Electricity Production (net) [GWh]
Performance for Years of Commercial Operation
Year |  |  |  | Energy |  |  | Time Online |  |  |  | Reference Unit Power | [10 empty] | EAF |  |  |  | UCF | [5 empty] | LF |  |  | OF |  |  |  | FLR |  | UCL | [8 empty] | PUF |  |  |  |  | XUF
|  |  |  | [GW-h] |  |  | [Hours] |  |  |  | [MW] | [10 empty] | [%] |  |  |  | [%] | [5 empty] | [%] |  |  | [%] |  |  |  | [%] |  | [%] | [8 empty] | [%] |  |  |  |  | [%]
1983 |  |  |  | 3202.40 |  |  | 6968 |  |  |  | 516 | [10 empty] | 90.29 |  |  |  | 90.29 | [5 empty] | 89.64 |  |  | 92.62 |  |  |  | 9.69 |  | 9.69 | [8 empty] | 0.02 |  |  |  |  | 0.00
1984 |  |  |  | 3517.52 |  |  | 7035 |  |  |  | 516 | [10 empty] | 77.75 |  |  |  | 77.75 | [5 empty] | 77.61 |  |  | 80.09 |  |  |  | 11.82 |  | 10.42 | [8 empty] | 11.83 |  |  |  |  | 0.00
1985 |  |  |  | 3366.50 |  |  | 6989 |  |  |  | 516 | [10 empty] | 77.74 |  |  |  | 83.10 | [5 empty] | 74.48 |  |  | 79.78 |  |  |  | 8.79 |  | 8.01 | [8 empty] | 8.89 |  |  |  |  | 5.36
1986 |  |  |  | 4068.64 |  |  | 8057 |  |  |  | 516 | [10 empty] | 90.70 |  |  |  | 91.16 | [5 empty] | 90.01 |  |  | 91.97 |  |  |  | 2.33 |  | 2.18 | [8 empty] | 6.66 |  |  |  |  | 0.46
1987 |  |  |  | 3600.10 |  |  | 7148 |  |  |  | 516 | [10 empty] | 79.56 |  |  |  | 80.33 | [5 empty] | 79.65 |  |  | 81.60 |  |  |  | 7.82 |  | 6.82 | [8 empty] | 12.85 |  |  |  |  | 0.77
1988 |  |  |  | 4397.16 |  |  | 8683 |  |  |  | 516 | [10 empty] | 97.52 |  |  |  | 97.55 | [5 empty] | 97.01 |  |  | 98.85 |  |  |  | 2.09 |  | 2.09 | [8 empty] | 0.37 |  |  |  |  | 0.03
1989 |  |  |  | 3400.76 |  |  | 6862 |  |  |  | 516 | [10 empty] | 75.42 |  |  |  | 75.67 | [5 empty] | 75.24 |  |  | 78.33 |  |  |  | 9.36 |  | 7.81 | [8 empty] | 16.52 |  |  |  |  | 0.25
1990 |  |  |  | 3885.00 |  |  | 7821 |  |  |  | 516 | [10 empty] | 86.36 |  |  |  | 86.44 | [5 empty] | 85.95 |  |  | 89.28 |  |  |  | 4.06 |  | 3.65 | [8 empty] | 9.90 |  |  |  |  | 0.08
1991 |  |  |  | 2887.06 |  |  | 5724 |  |  |  | 516 | [10 empty] | 64.36 |  |  |  | 64.56 | [5 empty] | 63.87 |  |  | 65.34 |  |  |  | 28.95 |  | 26.30 | [8 empty] | 9.14 |  |  |  |  | 0.20
1992 |  |  |  | 1345.25 |  |  | 2621 |  |  |  | 516 | [10 empty] | 29.76 |  |  |  | 29.76 | [5 empty] | 29.68 |  |  | 29.84 |  |  |  | 70.24 |  | 70.24 | [8 empty] | 0.00 |  |  |  |  | 0.00
1993 |  |  |  | 3841.81 |  |  | 8307 |  |  |  | 516 | [10 empty] | 85.40 |  |  |  | 85.57 | [5 empty] | 84.99 |  |  | 94.83 |  |  |  | 14.25 |  | 14.22 | [8 empty] | 0.22 |  |  |  |  | 0.16
1994 |  |  |  | 3074.41 |  |  | 6196 |  |  |  | 516 | [10 empty] | 68.53 |  |  |  | 68.53 | [5 empty] | 68.02 |  |  | 70.73 |  |  |  | 9.15 |  | 6.90 | [8 empty] | 24.57 |  |  |  |  | 0.00
1995 |  |  |  | 3372.87 |  |  | 7008 |  |  |  | 516 | [10 empty] | 74.76 |  |  |  | 75.01 | [5 empty] | 74.62 |  |  | 80.00 |  |  |  | 13.00 |  | 11.21 | [8 empty] | 13.77 |  |  |  |  | 0.25
1996 |  |  |  | 3042.63 |  |  | 6429 |  |  |  | 516 | [10 empty] | 67.13 |  |  |  | 67.13 | [5 empty] | 67.13 |  |  | 73.19 |  |  |  | 32.87 |  | 32.87 | [8 empty] | 0.00 |  |  |  |  | 0.00
1997 |  |  |  | 3924.89 |  |  | 7908 |  |  |  | 516 | [10 empty] | 86.83 |  |  |  | 86.83 | [5 empty] | 86.83 |  |  | 90.27 |  |  |  | 13.17 |  | 13.17 | [8 empty] | 0.00 |  |  |  |  | 0.00
1998 |  |  |  | 3490.58 |  |  | 7296 |  |  |  | 516 | [10 empty] | 77.22 |  |  |  | 77.22 | [5 empty] | 77.22 |  |  | 83.29 |  |  |  | 8.70 |  | 7.36 | [8 empty] | 15.42 |  |  |  |  | 0.00
1999 |  |  |  | 2511.57 |  |  | 5302 |  |  |  | 516 | [10 empty] | 55.56 |  |  |  | 55.63 | [5 empty] | 55.56 |  |  | 60.53 |  |  |  | 20.16 |  | 14.04 | [8 empty] | 30.33 |  |  |  |  | 0.06
2000 |  |  |  | 2631.49 |  |  | 5457 |  |  |  | 516 | [10 empty] | 58.03 |  |  |  | 58.12 | [5 empty] | 58.06 |  |  | 62.12 |  |  |  | 32.58 |  | 28.09 | [8 empty] | 13.79 |  |  |  |  | 0.09
2001 |  |  |  | 2980.21 |  |  | 5986 |  |  |  | 516 | [10 empty] | 65.87 |  |  |  | 66.57 | [5 empty] | 65.93 |  |  | 68.33 |  |  |  | 6.95 |  | 4.97 | [8 empty] | 28.46 |  |  |  |  | 0.71
2002 |  |  |  | 2655.74 |  |  | 5565 |  |  |  | 516 | [10 empty] | 58.75 |  |  |  | 59.17 | [5 empty] | 58.75 |  |  | 63.53 |  |  |  | 11.96 |  | 8.03 | [8 empty] | 32.80 |  |  |  |  | 0.41
2003 |  |  |  | 3294.96 |  |  | 6566 |  |  |  | 516 | [10 empty] | 69.14 |  |  |  | 71.14 | [5 empty] | 72.89 |  |  | 74.95 |  |  |  | 28.29 |  | 28.07 | [8 empty] | 0.79 |  |  |  |  | 2.00
2004 |  |  |  | 4159.81 |  |  | 8264 |  |  |  | 516 | [10 empty] | 92.16 |  |  |  | 92.60 | [5 empty] | 91.78 |  |  | 94.08 |  |  |  | 4.45 |  | 4.31 | [8 empty] | 3.09 |  |  |  |  | 0.44
2005 |  |  |  | 2352.79 |  |  | 4818 |  |  |  | 516 | [10 empty] | 52.63 |  |  |  | 53.56 | [5 empty] | 52.05 |  |  | 55.00 |  |  |  | 9.80 |  | 8.30 | [8 empty] | 38.14 |  |  |  |  | 0.93
2006 |  |  |  | 4010.87 |  |  | 8113 |  |  |  | 516 | [10 empty] | 88.95 |  |  |  | 89.66 | [5 empty] | 88.73 |  |  | 92.61 |  |  |  | 10.34 |  | 10.34 | [8 empty] | 0.00 |  |  |  |  | 0.71
2007 |  |  |  | 2567.59 |  |  | 5637 |  |  |  | 516 | [10 empty] | 56.96 |  |  |  | 57.51 | [5 empty] | 56.80 |  |  | 64.35 |  |  |  | 21.85 |  | 22.84 | [8 empty] | 19.66 |  |  |  |  | 0.55
2008 |  |  |  | 4026.82 |  |  | 8357 |  |  |  | 516 | [10 empty] | 88.86 |  |  |  | 89.80 | [5 empty] | 88.84 |  |  | 95.14 |  |  |  | 7.64 |  | 8.89 | [8 empty] | 1.31 |  |  |  |  | 0.94
2009 |  |  |  | 3140.88 |  |  | 6631 |  |  |  | 516 | [10 empty] | 69.60 |  |  |  | 70.12 | [5 empty] | 69.49 |  |  | 75.70 |  |  |  | 7.81 |  | 13.53 | [8 empty] | 16.35 |  |  |  |  | 0.51
2010 |  |  |  | 3769.85 |  |  | 7645 |  |  |  | 516 | [10 empty] | 83.73 |  |  |  | 84.08 | [5 empty] | 83.40 |  |  | 87.27 |  |  |  | 4.21 |  | 3.69 | [8 empty] | 12.23 |  |  |  |  | 0.36
2011 |  |  |  | 1973.46 |  |  | 4258 |  |  |  | 516 | [10 empty] | 43.87 |  |  |  | 44.83 | [5 empty] | 43.66 |  |  | 48.61 |  |  |  | 10.88 |  | 22.97 | [8 empty] | 32.20 |  |  |  |  | 0.96
2012 |  |  |  | 4347.31 |  |  | 8725 |  |  |  | 516 | [10 empty] | 96.34 |  |  |  | 98.24 | [5 empty] | 95.91 |  |  | 99.33 |  |  |  | 1.69 |  | 1.69 | [8 empty] | 0.07 |  |  |  |  | 1.89
2013 |  |  |  | 2603.23 |  |  | 5371 |  |  |  | 516 | [10 empty] | 58.06 |  |  |  | 58.57 | [5 empty] | 57.59 |  |  | 61.31 |  |  |  | 1.98 |  | 15.82 | [8 empty] | 25.61 |  |  |  |  | 0.51
2014 |  |  |  | 4255.09 |  |  | 8760 |  |  |  | 516 | [10 empty] | 94.57 |  |  |  | 95.35 | [5 empty] | 94.14 |  |  | 100.00 |  |  |  | 4.50 |  | 4.49 | [8 empty] | 0.15 |  |  |  |  | 0.78
2015 |  |  |  | 2932.28 |  |  | 5865 |  |  |  | 516 | [10 empty] | 65.29 |  |  |  | 65.91 | [5 empty] | 64.87 |  |  | 66.95 |  |  |  | 0.62 |  | 4.44 | [8 empty] | 29.66 |  |  |  |  | 0.62
2016 |  |  |  | 4352.12 |  |  | 8784 |  |  |  | 516 | [10 empty] | 96.56 |  |  |  | 98.79 | [5 empty] | 96.02 |  |  | 100.00 |  |  |  | 1.11 |  | 1.10 | [8 empty] | 0.10 |  |  |  |  | 2.23
2017 |  |  |  | 2883.68 |  |  | 5841 |  |  |  | 516 | [10 empty] | 64.14 |  |  |  | 64.82 | [5 empty] | 63.80 |  |  | 66.68 |  |  |  | 1.92 |  | 1.27 | [8 empty] | 33.91 |  |  |  |  | 0.69
2018 |  |  |  | 4255.38 |  |  | 8615 |  |  |  | 516 | [10 empty] | 94.81 |  |  |  | 97.08 | [5 empty] | 94.14 |  |  | 98.34 |  |  |  | 2.88 |  | 2.87 | [8 empty] | 0.04 |  |  |  |  | 2.28
2019 |  |  |  | 2978.82 |  |  | 5934 |  |  |  | 516 | [10 empty] | 66.30 |  |  |  | 66.58 | [5 empty] | 65.90 |  |  | 67.74 |  |  |  | 1.67 |  | 1.13 | [8 empty] | 32.28 |  |  |  |  | 0.28
2020 |  |  |  | 4215.36 |  |  | 8520 |  |  |  | 516 | [10 empty] | 93.12 |  |  |  | 93.85 | [5 empty] | 93.00 |  |  | 96.99 |  |  |  | 5.72 |  | 5.70 | [8 empty] | 0.45 |  |  |  |  | 0.73
2021 |  |  |  | 3187.45 |  |  | 6438 |  |  |  | 516 | [10 empty] | 70.59 |  |  |  | 71.14 | [5 empty] | 70.52 |  |  | 73.49 |  |  |  | 21.62 |  | 19.62 | [8 empty] | 9.24 |  |  |  |  | 0.55
2022 |  |  |  | 2386.74 |  |  | 4852 |  |  |  | 516 | [10 empty] | 53.15 |  |  |  | 54.86 | [5 empty] | 52.80 |  |  | 55.39 |  |  |  | 0.88 |  | 0.78 | [8 empty] | 44.36 |  |  |  |  | 1.71
Key Factors in Last 20 Years [%]
Energy Losses by Type
Full Outages, Analysis by Cause
[23 empty] | 2022 | [14 empty] | 1983 to 2022
Outage Cause | [22 empty] | Hours Lost | [14 empty] | Average hours lost per reactor-year
[23 empty] | Planned |  |  |  | Unplanned | [6 empty] | External |  |  |  | Planned |  |  |  | Unplanned | [11 empty] | External
A. |  | Plant equipment problem/failure | [24 empty] | 26 | [14 empty] | 777
D. |  | Inspection, maintenance or repair without refuelling | [20 empty] | 3826 | [14 empty] | 1096
E. |  | Testing of plant systems or components | [35 empty] | 0 |  |  |  | 2
L. |  | Human factor related | [39 empty] | 48
N. |  | Environmental conditions (lack of cooling water due to dry weather, cooling water temperature limits, flood, storm, lightning, etc.) | [31 empty] | 57 | [19 empty] | 7
R. |  | External restrictions on supply and services (lack of funds due to delayed payments from customers, disputes in fuel industries, fuel-rationing, labour strike outside the plant , spare part delivery problems etc.) | [51 empty] | 14
Z. |  | Other | [35 empty] | 24 |  |  |  | 19
Subtotal | [22 empty] | 3826 |  |  |  | 26 | [6 empty] | 57 |  |  |  | 1120 |  |  |  | 846 | [11 empty] | 21
Total | [22 empty] | 3909 | [14 empty] | 1987
Equipment Related Unplanned Full Outages, Analysis by System
System | [22 empty] | 2022 | [14 empty] | 1983 to 2022
[23 empty] | Hours Lost | [14 empty] | Average hours lost per reactor-year
11. |  |  | Reactor and Accessories | [19 empty] | 26 | [14 empty] | 53
12. |  |  | Reactor I&C Systems | [34 empty] | 61
13. |  |  | Reactor Auxiliary Systems | [34 empty] | 50
14. |  |  | Safety Systems | [34 empty] | 16
15. |  |  | Reactor Cooling Systems | [34 empty] | 107
16. |  |  | Steam generation systems | [34 empty] | 246
21. |  |  | Fuel Handling and Storage Facilities | [34 empty] | 15
31. |  |  | Turbine and auxiliaries | [34 empty] | 42
32. |  |  | Feedwater and Main Steam System | [34 empty] | 8
33. |  |  | Circulating Water System | [19 empty] | 57 | [14 empty] | 10
35. |  |  | All other I&C Systems | [34 empty] | 7
41. |  |  | Main Generator Systems | [34 empty] | 104
42. |  |  | Electrical Power Supply Systems | [34 empty] | 78
Total | [22 empty] | 83 | [14 empty] | 797
Highlights (2022)
One forced outage by manual turbine trip and was part of station Vacuum building outage when all the units were shutdown.

## PICKERING-6
2022 Operating Experience
CA-14 | [8 empty] | PICKERING-6 | [26 empty] | CANADA
Status at end of year | [7 empty] | : | Operational
Operator | [7 empty] | : | OPG (Ontario Power Generation)
Owner | [7 empty] | : | OPG (Ontario Power Generation)
Reactor Supplier | [7 empty] | : | OH/AECL (ONTARIO HYDRO / ATOMIC ENERGY OF CANADA, LTD.)
Turbine Supplier | [7 empty] | : | OH/AECL (ONTARIO HYDRO / ATOMIC ENERGY OF CANADA, LTD.)
Reactor Unit Details | [27 empty] | Key Dates
Reactor type and model | [12 empty] | : |  |  | PHWR / CANDU 500B | [11 empty] | Construction Date | [15 empty] | : |  |  | 1975-10-01
Thermal power | [12 empty] | : |  |  | 1744 | [8 empty] | MWth |  |  | Grid Date | [15 empty] | : |  |  | 1983-11-08
Gross electrical power | [12 empty] | : |  |  | 540 | [8 empty] | MWe |  |  | Commercial Date | [15 empty] | : |  |  | 1984-02-01
Reference unit power (net) | [12 empty] | : |  |  | 516 | [8 empty] | MWe |  |  | Age at end of year | [15 empty] | : |  |  | 39 years
Design Characteristics
| Primary Systems | [28 empty] | Operating coolant pressure [MPa] | [15 empty] | : |  |  | 9
| Reactor vessel centreline orientation | [13 empty] | : |  |  | Horizontal | [11 empty] | Reactor outlet temperature [°C] | [15 empty] | : |  |  | 293.4
| Fuel material | [13 empty] | : |  |  | UO2 | [11 empty] | Number of SG | [15 empty] | : |  |  | 12
| Refuelling type | [13 empty] | : |  |  | ON-line | [11 empty] | Containment type | [15 empty] | : |  |  | -
| Moderator material | [13 empty] | : |  |  | D2O | [11 empty] | Containment design pressure [MPa] | [15 empty] | : |  |  | 1.46
| Average fuel enrichment [% of U235] | [13 empty] | : |  |  | - | [11 empty] | Secondary systems
| Refuelling frequency [month] | [13 empty] | : |  |  | - | [11 empty] | Number of turbine-generators per unit/reactor | [15 empty] | : |  |  | 1
| Part of the core refuelled [%] | [13 empty] | : |  |  | - | [11 empty] | Turbine speed [rpm] | [15 empty] | : |  |  | 1800
| Average discharge burnup [MWd/t] | [13 empty] | : |  |  | 8330 | [11 empty] | Number of LP cylinders per turbine | [15 empty] | : |  |  | -
| Active core diameter [m] | [13 empty] | : |  |  | 5.94 | [11 empty] | HP cylinder inlet steam pressure [MPa] | [15 empty] | : |  |  | 3.8
| Active core height/length [m] | [13 empty] | : |  |  | 5.94 | [11 empty] | Output voltage [kV] | [15 empty] | : |  |  | -
| Number of fissile fuel assemblies/bundles | [13 empty] | : |  |  | 4560 | [11 empty] | Primary means of condenser cooling | [15 empty] | : |  |  | Lake (once-through)
| Fuel linear heat generation rate [kW/m] | [13 empty] | : |  |  | 27.3 | [11 empty] | Number of main condensate pumps | [15 empty] | : |  |  | -
| Number of control rod assemblies | [13 empty] | : |  |  | 21 | [11 empty] | Number of FW pumps for full power operation | [15 empty] | : |  |  | -
| Number of external reactor coolant loops | [13 empty] | : |  |  | 2 | [11 empty] | Number of on-site safety related diesel generators | [15 empty] | : |  |  | -
| Coolant type | [13 empty] | : |  |  | D2O | [11 empty] | Non-electrical applications | [15 empty] | : |  |  | none
Annual Production Results (2022)
Net Energy Production | [18 empty] | : | 4022.03 GW(e).h | [8 empty] | Forced Loss Rate (FLR) | [15 empty] | : |  |  | 1.91 %
Energy Availability Factor (EAF) | [18 empty] | : | 88.91 % | [8 empty] | Unplanned Capability Loss Factor (UCL) | [15 empty] | : |  |  | 1.76 %
Unit Capability Factor (UCF) | [18 empty] | : | 90.17 % | [8 empty] | Planned Unavailability Factor (PUF) | [15 empty] | : |  |  | 8.07 %
Load Factor (LF) | [18 empty] | : | 88.98 % | [8 empty] | Externally cause unavailability (XUF) | [15 empty] | : |  |  | 1.26 %
Operating Factor (OF) | [18 empty] | : | 89.55 % | [8 empty] | Total off-line time | [15 empty] | : |  |  | 915 hours
Annual Summary
[5 empty] | Jan | Feb |  |  |  | Mar |  | Apr | [8 empty] | May |  |  | Jun | [6 empty] | Jul |  | Aug |  |  |  | Sep |  |  | Oct |  |  | Nov | [9 empty] | Dec |  |  | Annual
GW(e)-h |  |  |  |  | 384.05 | 349.50 |  |  |  | 384.29 |  | 371.73 | [8 empty] | 342.74 |  |  | 372.02 | [6 empty] | 380.18 |  | 374.72 |  |  |  | 363.73 |  |  | 64.19 |  |  | 325.82 | [9 empty] | 309.06 |  |  | 4022.03
EAF [%] |  |  |  |  | 99.99 | 100.00 |  |  |  | 99.99 |  | 99.59 | [8 empty] | 89.35 |  |  | 100.00 | [6 empty] | 99.38 |  | 98.07 |  |  |  | 97.71 |  |  | 16.68 |  |  | 87.80 | [9 empty] | 80.39 |  |  | 88.91
UCF [%] |  |  |  |  | 99.99 | 100.00 |  |  |  | 99.99 |  | 99.59 | [8 empty] | 99.66 |  |  | 100.00 | [6 empty] | 99.75 |  | 100.00 |  |  |  | 99.36 |  |  | 16.79 |  |  | 88.29 | [9 empty] | 80.41 |  |  | 90.17
LF [%] |  |  |  |  | 100.04 | 100.79 |  |  |  | 100.10 |  | 100.06 | [8 empty] | 89.28 |  |  | 100.14 | [6 empty] | 99.03 |  | 97.61 |  |  |  | 97.90 |  |  | 16.72 |  |  | 87.70 | [9 empty] | 80.51 |  |  | 88.98
OF [%] |  |  |  |  | 100.00 | 100.00 |  |  |  | 100.00 |  | 100.00 | [8 empty] | 87.37 |  |  | 100.00 | [6 empty] | 100.00 |  | 100.00 |  |  |  | 100.00 |  |  | 16.80 |  |  | 90.28 | [9 empty] | 82.26 |  |  | 89.55
FLR [%] |  |  |  |  | 0.01 | 0.00 |  |  |  | 0.01 |  | 0.00 | [8 empty] | 0.07 |  |  | 0.00 | [6 empty] | 0.25 |  | 0.00 |  |  |  | 0.64 |  |  | 0.00 |  |  | 0.20 | [9 empty] | 19.59 |  |  | 1.91
UCL [%] |  |  |  |  | 0.01 | 0.00 |  |  |  | 0.01 |  | 0.00 | [8 empty] | 0.07 |  |  | 0.00 | [6 empty] | 0.25 |  | 0.00 |  |  |  | 0.64 |  |  | 0.00 |  |  | 0.17 | [9 empty] | 19.59 |  |  | 1.76
PUF [%] |  |  |  |  | 0.00 | 0.00 |  |  |  | 0.00 |  | 0.41 | [8 empty] | 0.27 |  |  | 0.00 | [6 empty] | 0.00 |  | 0.00 |  |  |  | 0.00 |  |  | 83.21 |  |  | 11.53 | [9 empty] | 0.00 |  |  | 8.07
XUF [%] |  |  |  |  | 0.00 | 0.00 |  |  |  | 0.00 |  | 0.00 | [8 empty] | 10.31 |  |  | 0.00 | [6 empty] | 0.36 |  | 1.93 |  |  |  | 1.65 |  |  | 0.11 |  |  | 0.50 | [9 empty] | 0.02 |  |  | 1.26
Historical Summary
Lifetime energy generation | [13 empty] | : |  |  | 139241.89 GW(e).h | [11 empty] | Cumulative Forced Loss Rate (FLR) | [21 empty] | : | 8.62 %
Cumulative Energy Availability Factor (EAF) | [13 empty] | : |  |  | 78.85 % | [11 empty] | Cumulative Unplanned Capability Loss Factor (UCL) | [21 empty] | : | 8.04 %
Cumulative Unit Capability Factor (UCF) | [13 empty] | : |  |  | 79.57 % | [11 empty] | Cumulative Planned Unavailability Factor (PUF) | [21 empty] | : | 12.39 %
Cumulative Load Factor (LF) | [13 empty] | : |  |  | 78.81 % | [11 empty] | Cumulative Externally cause unavailability (XUF) | [21 empty] | : | 0.72 %
Cumulative Operating Factor (OF) | [13 empty] | : |  |  | 81.56 %
Electricity Production (net) [GWh]
Performance for Years of Commercial Operation
Year |  |  |  | Energy |  |  | Time Online |  |  |  | Reference Unit Power | [10 empty] | EAF |  |  |  | UCF | [5 empty] | LF |  |  | OF |  |  |  | FLR |  | UCL | [8 empty] | PUF |  |  |  |  | XUF
|  |  |  | [GW-h] |  |  | [Hours] |  |  |  | [MW] | [10 empty] | [%] |  |  |  | [%] | [5 empty] | [%] |  |  | [%] |  |  |  | [%] |  | [%] | [8 empty] | [%] |  |  |  |  | [%]
1984 |  |  |  | 3816.08 |  |  | 7636 |  |  |  | 516 | [10 empty] | 86.09 |  |  |  | 86.09 | [5 empty] | 85.88 |  |  | 87.66 |  |  |  | 13.78 |  | 13.76 | [8 empty] | 0.16 |  |  |  |  | 0.00
1985 |  |  |  | 3289.09 |  |  | 6540 |  |  |  | 516 | [10 empty] | 73.11 |  |  |  | 79.48 | [5 empty] | 72.76 |  |  | 74.66 |  |  |  | 6.72 |  | 5.73 | [8 empty] | 14.80 |  |  |  |  | 6.37
1986 |  |  |  | 3395.22 |  |  | 6763 |  |  |  | 516 | [10 empty] | 75.84 |  |  |  | 76.11 | [5 empty] | 75.11 |  |  | 77.20 |  |  |  | 18.81 |  | 17.63 | [8 empty] | 6.25 |  |  |  |  | 0.28
1987 |  |  |  | 3949.93 |  |  | 7791 |  |  |  | 516 | [10 empty] | 86.60 |  |  |  | 88.53 | [5 empty] | 87.38 |  |  | 88.94 |  |  |  | 3.42 |  | 3.13 | [8 empty] | 8.33 |  |  |  |  | 1.94
1988 |  |  |  | 4496.76 |  |  | 8775 |  |  |  | 516 | [10 empty] | 98.42 |  |  |  | 98.49 | [5 empty] | 99.21 |  |  | 99.90 |  |  |  | 1.51 |  | 1.51 | [8 empty] | 0.00 |  |  |  |  | 0.07
1989 |  |  |  | 3950.21 |  |  | 7794 |  |  |  | 516 | [10 empty] | 87.57 |  |  |  | 87.89 | [5 empty] | 87.39 |  |  | 88.97 |  |  |  | 5.86 |  | 5.47 | [8 empty] | 6.64 |  |  |  |  | 0.31
1990 |  |  |  | 3473.45 |  |  | 7017 |  |  |  | 516 | [10 empty] | 76.92 |  |  |  | 77.74 | [5 empty] | 76.84 |  |  | 80.10 |  |  |  | 7.76 |  | 6.54 | [8 empty] | 15.72 |  |  |  |  | 0.82
1991 |  |  |  | 4469.68 |  |  | 8721 |  |  |  | 516 | [10 empty] | 98.97 |  |  |  | 99.21 | [5 empty] | 98.88 |  |  | 99.55 |  |  |  | 0.79 |  | 0.79 | [8 empty] | 0.00 |  |  |  |  | 0.24
1992 |  |  |  | 4050.47 |  |  | 7936 |  |  |  | 516 | [10 empty] | 89.29 |  |  |  | 89.32 | [5 empty] | 89.36 |  |  | 90.35 |  |  |  | 10.54 |  | 10.53 | [8 empty] | 0.15 |  |  |  |  | 0.03
1993 |  |  |  | 2689.19 |  |  | 5506 |  |  |  | 516 | [10 empty] | 59.88 |  |  |  | 60.38 | [5 empty] | 59.49 |  |  | 62.85 |  |  |  | 11.28 |  | 7.68 | [8 empty] | 31.94 |  |  |  |  | 0.50
1994 |  |  |  | 4043.00 |  |  | 8036 |  |  |  | 516 | [10 empty] | 90.14 |  |  |  | 90.15 | [5 empty] | 89.44 |  |  | 91.74 |  |  |  | 9.71 |  | 9.70 | [8 empty] | 0.15 |  |  |  |  | 0.01
1995 |  |  |  | 3493.34 |  |  | 6962 |  |  |  | 516 | [10 empty] | 77.19 |  |  |  | 77.51 | [5 empty] | 77.28 |  |  | 79.47 |  |  |  | 5.67 |  | 4.66 | [8 empty] | 17.83 |  |  |  |  | 0.32
1996 |  |  |  | 2591.65 |  |  | 5707 |  |  |  | 516 | [10 empty] | 57.18 |  |  |  | 57.18 | [5 empty] | 57.18 |  |  | 64.97 |  |  |  | 31.11 |  | 25.82 | [8 empty] | 17.00 |  |  |  |  | 0.00
1997 |  |  |  | 3386.16 |  |  | 6841 |  |  |  | 516 | [10 empty] | 74.91 |  |  |  | 74.91 | [5 empty] | 74.91 |  |  | 78.09 |  |  |  | 16.79 |  | 15.11 | [8 empty] | 9.98 |  |  |  |  | 0.00
1998 |  |  |  | 3130.15 |  |  | 6384 |  |  |  | 516 | [10 empty] | 69.25 |  |  |  | 69.73 | [5 empty] | 69.25 |  |  | 72.88 |  |  |  | 14.14 |  | 11.48 | [8 empty] | 18.78 |  |  |  |  | 0.49
1999 |  |  |  | 3353.71 |  |  | 6863 |  |  |  | 516 | [10 empty] | 74.18 |  |  |  | 74.42 | [5 empty] | 74.19 |  |  | 78.34 |  |  |  | 25.38 |  | 25.31 | [8 empty] | 0.27 |  |  |  |  | 0.24
2000 |  |  |  | 2738.74 |  |  | 6449 |  |  |  | 516 | [10 empty] | 60.46 |  |  |  | 60.60 | [5 empty] | 60.42 |  |  | 73.42 |  |  |  | 19.46 |  | 14.64 | [8 empty] | 24.76 |  |  |  |  | 0.14
2001 |  |  |  | 2618.08 |  |  | 5286 |  |  |  | 516 | [10 empty] | 57.68 |  |  |  | 57.68 | [5 empty] | 57.92 |  |  | 60.34 |  |  |  | 21.61 |  | 15.90 | [8 empty] | 26.42 |  |  |  |  | 0.00
2002 |  |  |  | 3982.31 |  |  | 7985 |  |  |  | 516 | [10 empty] | 88.29 |  |  |  | 88.90 | [5 empty] | 88.10 |  |  | 91.15 |  |  |  | 7.01 |  | 6.71 | [8 empty] | 4.39 |  |  |  |  | 0.61
2003 |  |  |  | 3267.37 |  |  | 6566 |  |  |  | 516 | [10 empty] | 72.46 |  |  |  | 74.27 | [5 empty] | 72.28 |  |  | 74.95 |  |  |  | 12.71 |  | 10.81 | [8 empty] | 14.92 |  |  |  |  | 1.81
2004 |  |  |  | 2780.80 |  |  | 5597 |  |  |  | 516 | [10 empty] | 61.51 |  |  |  | 61.68 | [5 empty] | 61.35 |  |  | 63.72 |  |  |  | 28.61 |  | 24.72 | [8 empty] | 13.60 |  |  |  |  | 0.17
2005 |  |  |  | 2850.13 |  |  | 5596 |  |  |  | 516 | [10 empty] | 63.14 |  |  |  | 64.25 | [5 empty] | 63.05 |  |  | 63.88 |  |  |  | 3.16 |  | 4.41 | [8 empty] | 31.34 |  |  |  |  | 1.12
2006 |  |  |  | 3899.46 |  |  | 7635 |  |  |  | 516 | [10 empty] | 86.05 |  |  |  | 86.14 | [5 empty] | 86.27 |  |  | 87.16 |  |  |  | 4.26 |  | 13.54 | [8 empty] | 0.32 |  |  |  |  | 0.10
2007 |  |  |  | 3216.52 |  |  | 6588 |  |  |  | 516 | [10 empty] | 70.75 |  |  |  | 71.26 | [5 empty] | 71.16 |  |  | 75.21 |  |  |  | 8.36 |  | 10.77 | [8 empty] | 17.97 |  |  |  |  | 0.51
2008 |  |  |  | 4323.78 |  |  | 8521 |  |  |  | 516 | [10 empty] | 95.64 |  |  |  | 95.79 | [5 empty] | 95.39 |  |  | 97.01 |  |  |  | 4.21 |  | 4.21 | [8 empty] | 0.00 |  |  |  |  | 0.15
2009 |  |  |  | 3493.23 |  |  | 7051 |  |  |  | 516 | [10 empty] | 77.60 |  |  |  | 77.97 | [5 empty] | 77.28 |  |  | 80.49 |  |  |  | 3.36 |  | 2.71 | [8 empty] | 19.32 |  |  |  |  | 0.36
2010 |  |  |  | 3865.26 |  |  | 7659 |  |  |  | 516 | [10 empty] | 85.83 |  |  |  | 86.01 | [5 empty] | 85.51 |  |  | 87.43 |  |  |  | 3.22 |  | 2.86 | [8 empty] | 11.12 |  |  |  |  | 0.19
2011 |  |  |  | 3195.82 |  |  | 6334 |  |  |  | 516 | [10 empty] | 70.96 |  |  |  | 71.33 | [5 empty] | 70.70 |  |  | 72.31 |  |  |  | 0.60 |  | 0.43 | [8 empty] | 28.24 |  |  |  |  | 0.38
2012 |  |  |  | 4333.57 |  |  | 8550 |  |  |  | 516 | [10 empty] | 95.50 |  |  |  | 97.08 | [5 empty] | 95.61 |  |  | 97.34 |  |  |  | 2.92 |  | 2.92 | [8 empty] | 0.00 |  |  |  |  | 1.58
2013 |  |  |  | 3027.43 |  |  | 6047 |  |  |  | 516 | [10 empty] | 67.19 |  |  |  | 67.42 | [5 empty] | 66.98 |  |  | 69.03 |  |  |  | 0.14 |  | 0.10 | [8 empty] | 32.49 |  |  |  |  | 0.23
2014 |  |  |  | 3979.30 |  |  | 8397 |  |  |  | 516 | [10 empty] | 87.91 |  |  |  | 88.18 | [5 empty] | 88.03 |  |  | 95.86 |  |  |  | 11.82 |  | 11.82 | [8 empty] | 0.00 |  |  |  |  | 0.27
2015 |  |  |  | 3037.96 |  |  | 6064 |  |  |  | 516 | [10 empty] | 67.32 |  |  |  | 67.86 | [5 empty] | 67.21 |  |  | 69.22 |  |  |  | 5.43 |  | 3.89 | [8 empty] | 28.25 |  |  |  |  | 0.54
2016 |  |  |  | 3995.28 |  |  | 8259 |  |  |  | 516 | [10 empty] | 88.20 |  |  |  | 91.33 | [5 empty] | 88.15 |  |  | 94.02 |  |  |  | 2.89 |  | 7.15 | [8 empty] | 1.52 |  |  |  |  | 3.13
2017 |  |  |  | 4434.18 |  |  | 8686 |  |  |  | 516 | [10 empty] | 98.31 |  |  |  | 98.57 | [5 empty] | 98.10 |  |  | 99.16 |  |  |  | 1.43 |  | 1.43 | [8 empty] | 0.00 |  |  |  |  | 0.27
2018 |  |  |  | 2652.58 |  |  | 5392 |  |  |  | 516 | [10 empty] | 58.68 |  |  |  | 61.18 | [5 empty] | 58.68 |  |  | 61.55 |  |  |  | 6.08 |  | 3.96 | [8 empty] | 34.87 |  |  |  |  | 2.49
2019 |  |  |  | 4461.28 |  |  | 8681 |  |  |  | 516 | [10 empty] | 98.28 |  |  |  | 98.40 | [5 empty] | 98.70 |  |  | 99.10 |  |  |  | 1.59 |  | 1.59 | [8 empty] | 0.01 |  |  |  |  | 0.12
2020 |  |  |  | 3027.01 |  |  | 5918 |  |  |  | 516 | [10 empty] | 66.72 |  |  |  | 67.10 | [5 empty] | 66.78 |  |  | 67.37 |  |  |  | 0.07 |  | 0.05 | [8 empty] | 32.85 |  |  |  |  | 0.39
2021 |  |  |  | 4206.84 |  |  | 8455 |  |  |  | 516 | [10 empty] | 92.99 |  |  |  | 93.52 | [5 empty] | 93.07 |  |  | 96.52 |  |  |  | 2.70 |  | 2.60 | [8 empty] | 3.88 |  |  |  |  | 0.53
2022 |  |  |  | 4022.03 |  |  | 7845 |  |  |  | 516 | [10 empty] | 88.91 |  |  |  | 90.17 | [5 empty] | 88.98 |  |  | 89.55 |  |  |  | 1.91 |  | 1.76 | [8 empty] | 8.07 |  |  |  |  | 1.26
Key Factors in Last 20 Years [%]
Energy Losses by Type
Full Outages, Analysis by Cause
[23 empty] | 2022 | [14 empty] | 1984 to 2022
Outage Cause | [22 empty] | Hours Lost | [14 empty] | Average hours lost per reactor-year
[23 empty] | Planned |  |  |  | Unplanned | [6 empty] | External |  |  |  | Planned |  |  |  | Unplanned | [11 empty] | External
A. |  | Plant equipment problem/failure | [24 empty] | 132 | [14 empty] | 495
C. |  | Inspection, maintenance or repair combined with refuelling | [35 empty] | 76
D. |  | Inspection, maintenance or repair without refuelling | [20 empty] | 689 | [14 empty] | 976
E. |  | Testing of plant systems or components | [35 empty] | 0 |  |  |  | 3
J. |  | Grid limitation, failure or grid unavailability | [51 empty] | 16
L. |  | Human factor related | [39 empty] | 34
N. |  | Environmental conditions (lack of cooling water due to dry weather, cooling water temperature limits, flood, storm, lightning, etc.) | [31 empty] | 94 | [19 empty] | 11
R. |  | External restrictions on supply and services (lack of funds due to delayed payments from customers, disputes in fuel industries, fuel-rationing, labour strike outside the plant , spare part delivery problems etc.) | [51 empty] | 16
Z. |  | Other | [39 empty] | 2
Subtotal | [22 empty] | 689 |  |  |  | 132 | [6 empty] | 94 |  |  |  | 1052 |  |  |  | 534 | [11 empty] | 43
Total | [22 empty] | 915 | [14 empty] | 1629
Equipment Related Unplanned Full Outages, Analysis by System
System | [22 empty] | 2022 | [14 empty] | 1984 to 2022
[23 empty] | Hours Lost | [14 empty] | Average hours lost per reactor-year
11. |  |  | Reactor and Accessories | [34 empty] | 53
12. |  |  | Reactor I&C Systems | [34 empty] | 44
13. |  |  | Reactor Auxiliary Systems | [34 empty] | 28
14. |  |  | Safety Systems | [34 empty] | 36
15. |  |  | Reactor Cooling Systems | [19 empty] | 132 | [14 empty] | 48
16. |  |  | Steam generation systems | [34 empty] | 94
21. |  |  | Fuel Handling and Storage Facilities | [34 empty] | 12
31. |  |  | Turbine and auxiliaries | [34 empty] | 50
32. |  |  | Feedwater and Main Steam System | [34 empty] | 33
33. |  |  | Circulating Water System | [34 empty] | 12
34. |  |  | Miscellaneous Systems | [34 empty] | 19
35. |  |  | All other I&C Systems | [34 empty] | 5
41. |  |  | Main Generator Systems | [34 empty] | 61
42. |  |  | Electrical Power Supply Systems | [19 empty] | 94 | [14 empty] | 24
Total | [22 empty] | 226 | [14 empty] | 519
Highlights (2022)
One forced shutdown was directed by grid operator and was a controlled shutdown-manual turbine trip. One forced outage due to its automatic reactor trip on shutdown systems SDS2 and SDS1. Unit was part of station Vacuum building outage when all the units were shutdown.

## PICKERING-7
2022 Operating Experience
CA-15 | [8 empty] | PICKERING-7 | [26 empty] | CANADA
Status at end of year | [7 empty] | : | Operational
Operator | [7 empty] | : | OPG (Ontario Power Generation)
Owner | [7 empty] | : | OPG (Ontario Power Generation)
Reactor Supplier | [7 empty] | : | OH/AECL (ONTARIO HYDRO / ATOMIC ENERGY OF CANADA, LTD.)
Turbine Supplier | [7 empty] | : | NEI.P (NEI PARSONS)
Reactor Unit Details | [27 empty] | Key Dates
Reactor type and model | [12 empty] | : |  |  | PHWR / CANDU 500B | [11 empty] | Construction Date | [15 empty] | : |  |  | 1976-03-01
Thermal power | [12 empty] | : |  |  | 1744 | [8 empty] | MWth |  |  | Grid Date | [15 empty] | : |  |  | 1984-11-17
Gross electrical power | [12 empty] | : |  |  | 540 | [8 empty] | MWe |  |  | Commercial Date | [15 empty] | : |  |  | 1985-01-01
Reference unit power (net) | [12 empty] | : |  |  | 516 | [8 empty] | MWe |  |  | Age at end of year | [15 empty] | : |  |  | 38 years
Design Characteristics
| Primary Systems | [28 empty] | Operating coolant pressure [MPa] | [15 empty] | : |  |  | 9
| Reactor vessel centreline orientation | [13 empty] | : |  |  | Horizontal | [11 empty] | Reactor outlet temperature [°C] | [15 empty] | : |  |  | 293.4
| Fuel material | [13 empty] | : |  |  | UO2/PuO2 | [11 empty] | Number of SG | [15 empty] | : |  |  | 12
| Refuelling type | [13 empty] | : |  |  | ON-line | [11 empty] | Containment type | [15 empty] | : |  |  | -
| Moderator material | [13 empty] | : |  |  | D2O | [11 empty] | Containment design pressure [MPa] | [15 empty] | : |  |  | 1.46
| Average fuel enrichment [% of U235] | [13 empty] | : |  |  | - | [11 empty] | Secondary systems
| Refuelling frequency [month] | [13 empty] | : |  |  | - | [11 empty] | Number of turbine-generators per unit/reactor | [15 empty] | : |  |  | 1
| Part of the core refuelled [%] | [13 empty] | : |  |  | - | [11 empty] | Turbine speed [rpm] | [15 empty] | : |  |  | 1800
| Average discharge burnup [MWd/t] | [13 empty] | : |  |  | 8330 | [11 empty] | Number of LP cylinders per turbine | [15 empty] | : |  |  | -
| Active core diameter [m] | [13 empty] | : |  |  | 5.94 | [11 empty] | HP cylinder inlet steam pressure [MPa] | [15 empty] | : |  |  | 3.8
| Active core height/length [m] | [13 empty] | : |  |  | 5.94 | [11 empty] | Output voltage [kV] | [15 empty] | : |  |  | -
| Number of fissile fuel assemblies/bundles | [13 empty] | : |  |  | 4560 | [11 empty] | Primary means of condenser cooling | [15 empty] | : |  |  | Lake (once-through)
| Fuel linear heat generation rate [kW/m] | [13 empty] | : |  |  | 27.3 | [11 empty] | Number of main condensate pumps | [15 empty] | : |  |  | -
| Number of control rod assemblies | [13 empty] | : |  |  | 21 | [11 empty] | Number of FW pumps for full power operation | [15 empty] | : |  |  | -
| Number of external reactor coolant loops | [13 empty] | : |  |  | 2 | [11 empty] | Number of on-site safety related diesel generators | [15 empty] | : |  |  | -
| Coolant type | [13 empty] | : |  |  | D2O | [11 empty] | Non-electrical applications | [15 empty] | : |  |  | none
Annual Production Results (2022)
Net Energy Production | [18 empty] | : | 4161.58 GW(e).h | [8 empty] | Forced Loss Rate (FLR) | [15 empty] | : |  |  | 0.3 %
Energy Availability Factor (EAF) | [18 empty] | : | 90.47 % | [8 empty] | Unplanned Capability Loss Factor (UCL) | [15 empty] | : |  |  | 0.27 %
Unit Capability Factor (UCF) | [18 empty] | : | 90.6 % | [8 empty] | Planned Unavailability Factor (PUF) | [15 empty] | : |  |  | 9.13 %
Load Factor (LF) | [18 empty] | : | 92.07 % | [8 empty] | Externally cause unavailability (XUF) | [15 empty] | : |  |  | 0.13 %
Operating Factor (OF) | [18 empty] | : | 90.98 % | [8 empty] | Total off-line time | [15 empty] | : |  |  | 790 hours
Annual Summary
[5 empty] | Jan | Feb |  |  |  | Mar |  | Apr | [8 empty] | May |  |  | Jun | [6 empty] | Jul |  | Aug |  |  |  | Sep |  |  | Oct |  |  | Nov | [9 empty] | Dec |  |  | Annual
GW(e)-h |  |  |  |  | 389.53 | 356.76 |  |  |  | 392.74 |  | 380.03 | [8 empty] | 390.76 |  |  | 379.63 | [6 empty] | 385.83 |  | 378.85 |  |  |  | 366.45 |  |  | 0.00 |  |  | 347.83 | [9 empty] | 393.17 |  |  | 4161.58
EAF [%] |  |  |  |  | 99.21 | 100.00 |  |  |  | 100.00 |  | 100.00 | [8 empty] | 100.00 |  |  | 100.00 | [6 empty] | 99.99 |  | 98.13 |  |  |  | 97.61 |  |  | 0.00 |  |  | 92.52 | [9 empty] | 100.00 |  |  | 90.47
UCF [%] |  |  |  |  | 99.21 | 100.00 |  |  |  | 100.00 |  | 100.00 | [8 empty] | 100.00 |  |  | 100.00 | [6 empty] | 99.99 |  | 98.90 |  |  |  | 98.40 |  |  | 0.00 |  |  | 92.52 | [9 empty] | 100.00 |  |  | 90.60
LF [%] |  |  |  |  | 101.47 | 102.89 |  |  |  | 102.30 |  | 102.29 | [8 empty] | 101.79 |  |  | 102.18 | [6 empty] | 100.50 |  | 98.68 |  |  |  | 98.64 |  |  | 0.00 |  |  | 93.62 | [9 empty] | 102.41 |  |  | 92.07
OF [%] |  |  |  |  | 100.00 | 100.00 |  |  |  | 100.00 |  | 100.00 | [8 empty] | 100.00 |  |  | 100.00 | [6 empty] | 100.00 |  | 100.00 |  |  |  | 98.61 |  |  | 0.00 |  |  | 95.00 | [9 empty] | 100.00 |  |  | 90.98
FLR [%] |  |  |  |  | 0.48 | 0.00 |  |  |  | 0.00 |  | 0.00 | [8 empty] | 0.00 |  |  | 0.00 | [6 empty] | 0.01 |  | 1.10 |  |  |  | 1.60 |  |  | 0.00 |  |  | 0.04 | [9 empty] | 0.00 |  |  | 0.30
UCL [%] |  |  |  |  | 0.48 | 0.00 |  |  |  | 0.00 |  | 0.00 | [8 empty] | 0.00 |  |  | 0.00 | [6 empty] | 0.01 |  | 1.10 |  |  |  | 1.60 |  |  | 0.00 |  |  | 0.04 | [9 empty] | 0.00 |  |  | 0.27
PUF [%] |  |  |  |  | 0.31 | 0.00 |  |  |  | 0.00 |  | 0.00 | [8 empty] | 0.00 |  |  | 0.00 | [6 empty] | 0.00 |  | 0.00 |  |  |  | 0.00 |  |  | 100.00 |  |  | 7.44 | [9 empty] | 0.00 |  |  | 9.13
XUF [%] |  |  |  |  | 0.00 | 0.00 |  |  |  | 0.00 |  | 0.00 | [8 empty] | 0.00 |  |  | 0.00 | [6 empty] | 0.00 |  | 0.77 |  |  |  | 0.79 |  |  | 0.00 |  |  | 0.00 | [9 empty] | 0.00 |  |  | 0.13
Historical Summary
Lifetime energy generation | [13 empty] | : |  |  | 134631.17 GW(e).h | [11 empty] | Cumulative Forced Loss Rate (FLR) | [21 empty] | : | 9.95 %
Cumulative Energy Availability Factor (EAF) | [13 empty] | : |  |  | 78.25 % | [11 empty] | Cumulative Unplanned Capability Loss Factor (UCL) | [21 empty] | : | 9.53 %
Cumulative Unit Capability Factor (UCF) | [13 empty] | : |  |  | 78.85 % | [11 empty] | Cumulative Planned Unavailability Factor (PUF) | [21 empty] | : | 11.62 %
Cumulative Load Factor (LF) | [13 empty] | : |  |  | 78.11 % | [11 empty] | Cumulative Externally cause unavailability (XUF) | [21 empty] | : | 0.59 %
Cumulative Operating Factor (OF) | [13 empty] | : |  |  | 80.93 %
Electricity Production (net) [GWh]
Performance for Years of Commercial Operation
Year |  |  |  | Energy |  |  | Time Online |  |  |  | Reference Unit Power | [10 empty] | EAF |  |  |  | UCF | [5 empty] | LF |  |  | OF |  |  |  | FLR |  | UCL | [8 empty] | PUF |  |  |  |  | XUF
|  |  |  | [GW-h] |  |  | [Hours] |  |  |  | [MW] | [10 empty] | [%] |  |  |  | [%] | [5 empty] | [%] |  |  | [%] |  |  |  | [%] |  | [%] | [8 empty] | [%] |  |  |  |  | [%]
1985 |  |  |  | 4093.95 |  |  | 8277 |  |  |  | 516 | [10 empty] | 92.65 |  |  |  | 99.03 | [5 empty] | 90.57 |  |  | 94.49 |  |  |  | 0.86 |  | 0.86 | [8 empty] | 0.11 |  |  |  |  | 6.39
1986 |  |  |  | 3373.30 |  |  | 7002 |  |  |  | 516 | [10 empty] | 75.20 |  |  |  | 75.45 | [5 empty] | 74.63 |  |  | 79.93 |  |  |  | 8.27 |  | 6.80 | [8 empty] | 17.75 |  |  |  |  | 0.25
1987 |  |  |  | 4339.89 |  |  | 8642 |  |  |  | 516 | [10 empty] | 95.99 |  |  |  | 97.44 | [5 empty] | 96.01 |  |  | 98.65 |  |  |  | 2.50 |  | 2.50 | [8 empty] | 0.05 |  |  |  |  | 1.45
1988 |  |  |  | 4340.42 |  |  | 8519 |  |  |  | 516 | [10 empty] | 95.39 |  |  |  | 95.94 | [5 empty] | 95.76 |  |  | 96.98 |  |  |  | 4.06 |  | 4.06 | [8 empty] | 0.00 |  |  |  |  | 0.55
1989 |  |  |  | 3408.69 |  |  | 6939 |  |  |  | 516 | [10 empty] | 75.37 |  |  |  | 77.13 | [5 empty] | 75.41 |  |  | 79.21 |  |  |  | 10.45 |  | 9.00 | [8 empty] | 13.87 |  |  |  |  | 1.76
1990 |  |  |  | 3500.80 |  |  | 7420 |  |  |  | 516 | [10 empty] | 77.73 |  |  |  | 78.35 | [5 empty] | 77.45 |  |  | 84.70 |  |  |  | 13.66 |  | 12.39 | [8 empty] | 9.25 |  |  |  |  | 0.62
1991 |  |  |  | 4258.77 |  |  | 8436 |  |  |  | 516 | [10 empty] | 94.52 |  |  |  | 94.93 | [5 empty] | 94.22 |  |  | 96.30 |  |  |  | 4.76 |  | 4.74 | [8 empty] | 0.33 |  |  |  |  | 0.42
1992 |  |  |  | 3727.45 |  |  | 7349 |  |  |  | 516 | [10 empty] | 82.40 |  |  |  | 82.41 | [5 empty] | 82.24 |  |  | 83.66 |  |  |  | 2.52 |  | 2.13 | [8 empty] | 15.46 |  |  |  |  | 0.01
1993 |  |  |  | 4415.95 |  |  | 8760 |  |  |  | 516 | [10 empty] | 99.01 |  |  |  | 99.88 | [5 empty] | 97.69 |  |  | 100.00 |  |  |  | 0.12 |  | 0.12 | [8 empty] | 0.00 |  |  |  |  | 0.87
1994 |  |  |  | 3709.91 |  |  | 7386 |  |  |  | 516 | [10 empty] | 83.40 |  |  |  | 83.40 | [5 empty] | 82.07 |  |  | 84.32 |  |  |  | 1.67 |  | 1.41 | [8 empty] | 15.18 |  |  |  |  | 0.00
1995 |  |  |  | 4056.79 |  |  | 8140 |  |  |  | 516 | [10 empty] | 90.05 |  |  |  | 90.43 | [5 empty] | 89.75 |  |  | 92.92 |  |  |  | 9.57 |  | 9.57 | [8 empty] | 0.00 |  |  |  |  | 0.38
1996 |  |  |  | 2050.69 |  |  | 4416 |  |  |  | 516 | [10 empty] | 45.37 |  |  |  | 45.37 | [5 empty] | 45.24 |  |  | 50.27 |  |  |  | 54.63 |  | 54.63 | [8 empty] | 0.00 |  |  |  |  | 0.00
1997 |  |  |  | 2936.16 |  |  | 6208 |  |  |  | 516 | [10 empty] | 64.96 |  |  |  | 64.96 | [5 empty] | 64.96 |  |  | 70.87 |  |  |  | 20.17 |  | 16.41 | [8 empty] | 18.63 |  |  |  |  | 0.00
1998 |  |  |  | 3084.73 |  |  | 6495 |  |  |  | 516 | [10 empty] | 68.24 |  |  |  | 68.87 | [5 empty] | 68.24 |  |  | 74.14 |  |  |  | 20.36 |  | 17.61 | [8 empty] | 13.52 |  |  |  |  | 0.63
1999 |  |  |  | 4433.82 |  |  | 8751 |  |  |  | 516 | [10 empty] | 98.04 |  |  |  | 98.82 | [5 empty] | 98.09 |  |  | 99.90 |  |  |  | 1.18 |  | 1.18 | [8 empty] | 0.00 |  |  |  |  | 0.78
2000 |  |  |  | 2099.00 |  |  | 4445 |  |  |  | 516 | [10 empty] | 46.29 |  |  |  | 46.37 | [5 empty] | 46.31 |  |  | 50.60 |  |  |  | 14.46 |  | 7.84 | [8 empty] | 45.79 |  |  |  |  | 0.08
2001 |  |  |  | 4020.78 |  |  | 7968 |  |  |  | 516 | [10 empty] | 88.71 |  |  |  | 89.03 | [5 empty] | 88.95 |  |  | 90.96 |  |  |  | 10.97 |  | 10.97 | [8 empty] | 0.00 |  |  |  |  | 0.32
2002 |  |  |  | 4246.89 |  |  | 8538 |  |  |  | 516 | [10 empty] | 93.85 |  |  |  | 94.45 | [5 empty] | 93.95 |  |  | 97.47 |  |  |  | 5.55 |  | 5.55 | [8 empty] | 0.00 |  |  |  |  | 0.59
2003 |  |  |  | 1790.66 |  |  | 3811 |  |  |  | 516 | [10 empty] | 39.66 |  |  |  | 39.81 | [5 empty] | 39.62 |  |  | 43.50 |  |  |  | 40.88 |  | 27.53 | [8 empty] | 32.67 |  |  |  |  | 0.15
2004 |  |  |  | 3116.06 |  |  | 6127 |  |  |  | 516 | [10 empty] | 68.86 |  |  |  | 68.93 | [5 empty] | 68.75 |  |  | 69.75 |  |  |  | 4.64 |  | 3.36 | [8 empty] | 27.72 |  |  |  |  | 0.07
2005 |  |  |  | 4390.76 |  |  | 8658 |  |  |  | 516 | [10 empty] | 97.44 |  |  |  | 97.79 | [5 empty] | 97.14 |  |  | 98.84 |  |  |  | 2.21 |  | 2.21 | [8 empty] | 0.00 |  |  |  |  | 0.34
2006 |  |  |  | 2652.57 |  |  | 5311 |  |  |  | 516 | [10 empty] | 59.06 |  |  |  | 59.11 | [5 empty] | 58.68 |  |  | 60.63 |  |  |  | 10.24 |  | 21.12 | [8 empty] | 19.77 |  |  |  |  | 0.05
2007 |  |  |  | 3667.91 |  |  | 7540 |  |  |  | 516 | [10 empty] | 81.69 |  |  |  | 82.04 | [5 empty] | 81.15 |  |  | 86.07 |  |  |  | 9.97 |  | 16.75 | [8 empty] | 1.21 |  |  |  |  | 0.35
2008 |  |  |  | 1530.27 |  |  | 3084 |  |  |  | 516 | [10 empty] | 33.98 |  |  |  | 33.99 | [5 empty] | 33.76 |  |  | 35.11 |  |  |  | 66.01 |  | 66.01 | [8 empty] | 0.00 |  |  |  |  | 0.00
2009 |  |  |  | 4229.46 |  |  | 8492 |  |  |  | 516 | [10 empty] | 94.10 |  |  |  | 94.53 | [5 empty] | 93.57 |  |  | 96.94 |  |  |  | 5.47 |  | 5.47 | [8 empty] | 0.00 |  |  |  |  | 0.43
2010 |  |  |  | 2920.66 |  |  | 5895 |  |  |  | 516 | [10 empty] | 64.78 |  |  |  | 65.13 | [5 empty] | 64.61 |  |  | 67.29 |  |  |  | 1.64 |  | 1.69 | [8 empty] | 33.18 |  |  |  |  | 0.35
2011 |  |  |  | 4337.70 |  |  | 8673 |  |  |  | 516 | [10 empty] | 96.58 |  |  |  | 96.83 | [5 empty] | 95.96 |  |  | 99.01 |  |  |  | 3.17 |  | 3.17 | [8 empty] | 0.00 |  |  |  |  | 0.25
2012 |  |  |  | 2920.02 |  |  | 5965 |  |  |  | 516 | [10 empty] | 64.76 |  |  |  | 66.28 | [5 empty] | 64.42 |  |  | 67.91 |  |  |  | 6.84 |  | 4.87 | [8 empty] | 28.85 |  |  |  |  | 1.52
2013 |  |  |  | 4264.55 |  |  | 8760 |  |  |  | 516 | [10 empty] | 94.44 |  |  |  | 94.92 | [5 empty] | 94.35 |  |  | 100.00 |  |  |  | 5.04 |  | 5.04 | [8 empty] | 0.04 |  |  |  |  | 0.48
2014 |  |  |  | 2783.08 |  |  | 5489 |  |  |  | 516 | [10 empty] | 61.95 |  |  |  | 62.18 | [5 empty] | 61.57 |  |  | 62.66 |  |  |  | 6.72 |  | 6.53 | [8 empty] | 31.30 |  |  |  |  | 0.23
2015 |  |  |  | 4171.04 |  |  | 8336 |  |  |  | 516 | [10 empty] | 92.57 |  |  |  | 93.11 | [5 empty] | 92.28 |  |  | 95.16 |  |  |  | 3.43 |  | 5.65 | [8 empty] | 1.25 |  |  |  |  | 0.54
2016 |  |  |  | 2803.59 |  |  | 5574 |  |  |  | 516 | [10 empty] | 61.97 |  |  |  | 62.32 | [5 empty] | 61.85 |  |  | 63.46 |  |  |  | 6.62 |  | 5.50 | [8 empty] | 32.18 |  |  |  |  | 0.35
2017 |  |  |  | 3751.37 |  |  | 7512 |  |  |  | 516 | [10 empty] | 83.14 |  |  |  | 83.35 | [5 empty] | 82.99 |  |  | 85.75 |  |  |  | 13.44 |  | 16.11 | [8 empty] | 0.55 |  |  |  |  | 0.20
2018 |  |  |  | 4377.16 |  |  | 8687 |  |  |  | 516 | [10 empty] | 96.67 |  |  |  | 98.11 | [5 empty] | 96.84 |  |  | 99.17 |  |  |  | 1.89 |  | 1.89 | [8 empty] | 0.00 |  |  |  |  | 1.45
2019 |  |  |  | 3132.65 |  |  | 6131 |  |  |  | 516 | [10 empty] | 68.52 |  |  |  | 68.53 | [5 empty] | 69.30 |  |  | 69.99 |  |  |  | 1.03 |  | 0.71 | [8 empty] | 30.76 |  |  |  |  | 0.01
2020 |  |  |  | 4316.41 |  |  | 8321 |  |  |  | 516 | [10 empty] | 94.04 |  |  |  | 94.20 | [5 empty] | 95.23 |  |  | 94.73 |  |  |  | 0.35 |  | 0.33 | [8 empty] | 5.47 |  |  |  |  | 0.15
2021 |  |  |  | 2840.99 |  |  | 5532 |  |  |  | 516 | [10 empty] | 62.13 |  |  |  | 62.44 | [5 empty] | 62.85 |  |  | 63.15 |  |  |  | 0.14 |  | 0.09 | [8 empty] | 37.48 |  |  |  |  | 0.31
2022 |  |  |  | 4161.58 |  |  | 7970 |  |  |  | 516 | [10 empty] | 90.47 |  |  |  | 90.60 | [5 empty] | 92.07 |  |  | 90.98 |  |  |  | 0.30 |  | 0.27 | [8 empty] | 9.13 |  |  |  |  | 0.13
Key Factors in Last 20 Years [%]
Energy Losses by Type
Full Outages, Analysis by Cause
[23 empty] | 2022 | [14 empty] | 1985 to 2022
Outage Cause | [22 empty] | Hours Lost | [14 empty] | Average hours lost per reactor-year
[23 empty] | Planned |  |  |  | Unplanned | [6 empty] | External |  |  |  | Planned |  |  |  | Unplanned | [11 empty] | External
A. |  | Plant equipment problem/failure | [24 empty] | 10 | [14 empty] | 525
D. |  | Inspection, maintenance or repair without refuelling | [20 empty] | 780 | [14 empty] | 982
E. |  | Testing of plant systems or components | [35 empty] | 1 |  |  |  | 8
J. |  | Grid limitation, failure or grid unavailability | [51 empty] | 2
L. |  | Human factor related | [39 empty] | 112
N. |  | Environmental conditions (lack of cooling water due to dry weather, cooling water temperature limits, flood, storm, lightning, etc.) | [51 empty] | 4
R. |  | External restrictions on supply and services (lack of funds due to delayed payments from customers, disputes in fuel industries, fuel-rationing, labour strike outside the plant , spare part delivery problems etc.) | [51 empty] | 12
Z. |  | Other | [39 empty] | 31
Subtotal | [22 empty] | 780 |  |  |  | 10 | [10 empty] | 983 |  |  |  | 676 | [11 empty] | 18
Total | [22 empty] | 790 | [14 empty] | 1677
Equipment Related Unplanned Full Outages, Analysis by System
System | [22 empty] | 2022 | [14 empty] | 1985 to 2022
[23 empty] | Hours Lost | [14 empty] | Average hours lost per reactor-year
11. |  |  | Reactor and Accessories | [34 empty] | 93
12. |  |  | Reactor I&C Systems | [34 empty] | 53
13. |  |  | Reactor Auxiliary Systems | [34 empty] | 13
14. |  |  | Safety Systems | [34 empty] | 30
15. |  |  | Reactor Cooling Systems | [19 empty] | 10 | [14 empty] | 82
16. |  |  | Steam generation systems | [34 empty] | 53
21. |  |  | Fuel Handling and Storage Facilities | [34 empty] | 21
31. |  |  | Turbine and auxiliaries | [34 empty] | 32
32. |  |  | Feedwater and Main Steam System | [34 empty] | 18
33. |  |  | Circulating Water System | [34 empty] | 13
34. |  |  | Miscellaneous Systems | [34 empty] | 43
41. |  |  | Main Generator Systems | [34 empty] | 64
42. |  |  | Electrical Power Supply Systems | [34 empty] | 46
Total | [22 empty] | 10 | [14 empty] | 561
Highlights (2022)
Unit 7 had a forced outage through manual turbine trip and was part of station Vacuum building outage when all the units were shutdown.

## PICKERING-8
2022 Operating Experience
CA-16 | [8 empty] | PICKERING-8 | [26 empty] | CANADA
Status at end of year | [7 empty] | : | Operational
Operator | [7 empty] | : | OPG (Ontario Power Generation)
Owner | [7 empty] | : | OPG (Ontario Power Generation)
Reactor Supplier | [7 empty] | : | OH/AECL (ONTARIO HYDRO / ATOMIC ENERGY OF CANADA, LTD.)
Turbine Supplier | [7 empty] | : | NEI.P (NEI PARSONS)
Reactor Unit Details | [27 empty] | Key Dates
Reactor type and model | [12 empty] | : |  |  | PHWR / CANDU 500B | [11 empty] | Construction Date | [15 empty] | : |  |  | 1976-09-01
Thermal power | [12 empty] | : |  |  | 1744 | [8 empty] | MWth |  |  | Grid Date | [15 empty] | : |  |  | 1986-01-21
Gross electrical power | [12 empty] | : |  |  | 540 | [8 empty] | MWe |  |  | Commercial Date | [15 empty] | : |  |  | 1986-02-28
Reference unit power (net) | [12 empty] | : |  |  | 516 | [8 empty] | MWe |  |  | Age at end of year | [15 empty] | : |  |  | 36 years
Design Characteristics
| Primary Systems | [28 empty] | Operating coolant pressure [MPa] | [15 empty] | : |  |  | 9
| Reactor vessel centreline orientation | [13 empty] | : |  |  | Horizontal | [11 empty] | Reactor outlet temperature [°C] | [15 empty] | : |  |  | 293.4
| Fuel material | [13 empty] | : |  |  | UO2 | [11 empty] | Number of SG | [15 empty] | : |  |  | 12
| Refuelling type | [13 empty] | : |  |  | ON-line | [11 empty] | Containment type | [15 empty] | : |  |  | -
| Moderator material | [13 empty] | : |  |  | D2O | [11 empty] | Containment design pressure [MPa] | [15 empty] | : |  |  | 1.46
| Average fuel enrichment [% of U235] | [13 empty] | : |  |  | - | [11 empty] | Secondary systems
| Refuelling frequency [month] | [13 empty] | : |  |  | - | [11 empty] | Number of turbine-generators per unit/reactor | [15 empty] | : |  |  | 1
| Part of the core refuelled [%] | [13 empty] | : |  |  | - | [11 empty] | Turbine speed [rpm] | [15 empty] | : |  |  | 1800
| Average discharge burnup [MWd/t] | [13 empty] | : |  |  | 8330 | [11 empty] | Number of LP cylinders per turbine | [15 empty] | : |  |  | -
| Active core diameter [m] | [13 empty] | : |  |  | 5.94 | [11 empty] | HP cylinder inlet steam pressure [MPa] | [15 empty] | : |  |  | 3.8
| Active core height/length [m] | [13 empty] | : |  |  | 5.94 | [11 empty] | Output voltage [kV] | [15 empty] | : |  |  | -
| Number of fissile fuel assemblies/bundles | [13 empty] | : |  |  | 4560 | [11 empty] | Primary means of condenser cooling | [15 empty] | : |  |  | Lake (once-through)
| Fuel linear heat generation rate [kW/m] | [13 empty] | : |  |  | 27.3 | [11 empty] | Number of main condensate pumps | [15 empty] | : |  |  | -
| Number of control rod assemblies | [13 empty] | : |  |  | 21 | [11 empty] | Number of FW pumps for full power operation | [15 empty] | : |  |  | -
| Number of external reactor coolant loops | [13 empty] | : |  |  | 2 | [11 empty] | Number of on-site safety related diesel generators | [15 empty] | : |  |  | -
| Coolant type | [13 empty] | : |  |  | D2O | [11 empty] | Non-electrical applications | [15 empty] | : |  |  | none
Annual Production Results (2022)
Net Energy Production | [18 empty] | : | 3941.06 GW(e).h | [8 empty] | Forced Loss Rate (FLR) | [15 empty] | : |  |  | 4.31 %
Energy Availability Factor (EAF) | [18 empty] | : | 87.35 % | [8 empty] | Unplanned Capability Loss Factor (UCL) | [15 empty] | : |  |  | 3.97 %
Unit Capability Factor (UCF) | [18 empty] | : | 88.03 % | [8 empty] | Planned Unavailability Factor (PUF) | [15 empty] | : |  |  | 8 %
Load Factor (LF) | [18 empty] | : | 87.19 % | [8 empty] | Externally cause unavailability (XUF) | [15 empty] | : |  |  | 0.68 %
Operating Factor (OF) | [18 empty] | : | 88.92 % | [8 empty] | Total off-line time | [15 empty] | : |  |  | 971 hours
Annual Summary
[5 empty] | Jan | Feb |  |  |  | Mar |  | Apr | [8 empty] | May |  |  | Jun | [6 empty] | Jul |  | Aug |  |  |  | Sep |  |  | Oct |  |  | Nov | [9 empty] | Dec |  |  | Annual
GW(e)-h |  |  |  |  | 380.58 | 344.30 |  |  |  | 384.82 |  | 244.59 | [8 empty] | 336.88 |  |  | 369.35 | [6 empty] | 375.60 |  | 367.74 |  |  |  | 358.56 |  |  | 63.37 |  |  | 331.56 | [9 empty] | 383.71 |  |  | 3941.06
EAF [%] |  |  |  |  | 100.00 | 99.87 |  |  |  | 99.60 |  | 66.28 | [8 empty] | 87.82 |  |  | 100.00 | [6 empty] | 97.10 |  | 95.84 |  |  |  | 97.07 |  |  | 16.37 |  |  | 89.86 | [9 empty] | 99.68 |  |  | 87.35
UCF [%] |  |  |  |  | 100.00 | 99.87 |  |  |  | 99.60 |  | 66.28 | [8 empty] | 87.82 |  |  | 100.00 | [6 empty] | 98.11 |  | 99.22 |  |  |  | 99.92 |  |  | 16.59 |  |  | 90.20 | [9 empty] | 100.00 |  |  | 88.03
LF [%] |  |  |  |  | 99.13 | 99.29 |  |  |  | 100.24 |  | 65.84 | [8 empty] | 87.75 |  |  | 99.41 | [6 empty] | 97.84 |  | 95.79 |  |  |  | 96.51 |  |  | 16.51 |  |  | 89.24 | [9 empty] | 99.95 |  |  | 87.19
OF [%] |  |  |  |  | 100.00 | 100.00 |  |  |  | 100.00 |  | 68.33 | [8 empty] | 90.99 |  |  | 100.00 | [6 empty] | 100.00 |  | 100.00 |  |  |  | 100.00 |  |  | 16.80 |  |  | 92.08 | [9 empty] | 100.00 |  |  | 88.92
FLR [%] |  |  |  |  | 0.00 | 0.00 |  |  |  | 0.02 |  | 33.72 | [8 empty] | 11.12 |  |  | 0.00 | [6 empty] | 1.89 |  | 0.78 |  |  |  | 0.08 |  |  | 1.29 |  |  | 0.14 | [9 empty] | 0.00 |  |  | 4.31
UCL [%] |  |  |  |  | 0.00 | 0.00 |  |  |  | 0.02 |  | 33.72 | [8 empty] | 10.99 |  |  | 0.00 | [6 empty] | 1.89 |  | 0.78 |  |  |  | 0.08 |  |  | 0.22 |  |  | 0.13 | [9 empty] | 0.00 |  |  | 3.97
PUF [%] |  |  |  |  | 0.00 | 0.13 |  |  |  | 0.38 |  | 0.00 | [8 empty] | 1.19 |  |  | 0.00 | [6 empty] | 0.00 |  | 0.00 |  |  |  | 0.00 |  |  | 83.20 |  |  | 9.67 | [9 empty] | 0.00 |  |  | 8.00
XUF [%] |  |  |  |  | 0.00 | 0.00 |  |  |  | 0.00 |  | 0.00 | [8 empty] | 0.00 |  |  | 0.00 | [6 empty] | 1.01 |  | 3.38 |  |  |  | 2.85 |  |  | 0.22 |  |  | 0.34 | [9 empty] | 0.32 |  |  | 0.68
Historical Summary
Lifetime energy generation | [13 empty] | : |  |  | 126338.59 GW(e).h | [11 empty] | Cumulative Forced Loss Rate (FLR) | [21 empty] | : | 9.66 %
Cumulative Energy Availability Factor (EAF) | [13 empty] | : |  |  | 75.86 % | [11 empty] | Cumulative Unplanned Capability Loss Factor (UCL) | [21 empty] | : | 9.05 %
Cumulative Unit Capability Factor (UCF) | [13 empty] | : |  |  | 76.51 % | [11 empty] | Cumulative Planned Unavailability Factor (PUF) | [21 empty] | : | 14.44 %
Cumulative Load Factor (LF) | [13 empty] | : |  |  | 75.72 % | [11 empty] | Cumulative Externally cause unavailability (XUF) | [21 empty] | : | 0.65 %
Cumulative Operating Factor (OF) | [13 empty] | : |  |  | 79 %
Electricity Production (net) [GWh]
Performance for Years of Commercial Operation
Year |  |  |  | Energy |  |  | Time Online |  |  |  | Reference Unit Power | [10 empty] | EAF |  |  |  | UCF | [5 empty] | LF |  |  | OF |  |  |  | FLR |  | UCL | [8 empty] | PUF |  |  |  |  | XUF
|  |  |  | [GW-h] |  |  | [Hours] |  |  |  | [MW] | [10 empty] | [%] |  |  |  | [%] | [5 empty] | [%] |  |  | [%] |  |  |  | [%] |  | [%] | [8 empty] | [%] |  |  |  |  | [%]
1986 |  |  |  | 3792.31 |  |  | 8086 |  |  |  | 516 | [10 empty] | 96.32 |  |  |  | 96.67 | [5 empty] | 95.69 |  |  | 97.69 |  |  |  | 3.33 |  | 3.33 | [8 empty] | 0.00 |  |  |  |  | 0.35
1987 |  |  |  | 3759.36 |  |  | 7585 |  |  |  | 516 | [10 empty] | 83.31 |  |  |  | 84.70 | [5 empty] | 83.17 |  |  | 86.59 |  |  |  | 2.09 |  | 1.81 | [8 empty] | 13.49 |  |  |  |  | 1.38
1988 |  |  |  | 3710.38 |  |  | 7296 |  |  |  | 516 | [10 empty] | 82.25 |  |  |  | 82.50 | [5 empty] | 81.86 |  |  | 83.06 |  |  |  | 2.16 |  | 1.82 | [8 empty] | 15.68 |  |  |  |  | 0.25
1989 |  |  |  | 4295.19 |  |  | 8569 |  |  |  | 516 | [10 empty] | 95.37 |  |  |  | 96.61 | [5 empty] | 95.02 |  |  | 97.82 |  |  |  | 3.29 |  | 3.29 | [8 empty] | 0.10 |  |  |  |  | 1.24
1990 |  |  |  | 3014.65 |  |  | 6743 |  |  |  | 516 | [10 empty] | 66.63 |  |  |  | 66.72 | [5 empty] | 66.69 |  |  | 76.97 |  |  |  | 19.23 |  | 15.89 | [8 empty] | 17.39 |  |  |  |  | 0.09
1991 |  |  |  | 4484.97 |  |  | 8759 |  |  |  | 516 | [10 empty] | 98.89 |  |  |  | 99.52 | [5 empty] | 99.22 |  |  | 99.99 |  |  |  | 0.48 |  | 0.48 | [8 empty] | 0.00 |  |  |  |  | 0.63
1992 |  |  |  | 4211.99 |  |  | 8280 |  |  |  | 516 | [10 empty] | 92.95 |  |  |  | 92.98 | [5 empty] | 92.93 |  |  | 94.26 |  |  |  | 6.81 |  | 6.79 | [8 empty] | 0.22 |  |  |  |  | 0.03
1993 |  |  |  | 3670.54 |  |  | 7233 |  |  |  | 516 | [10 empty] | 81.73 |  |  |  | 82.15 | [5 empty] | 81.20 |  |  | 82.57 |  |  |  | 2.50 |  | 2.11 | [8 empty] | 15.74 |  |  |  |  | 0.41
1994 |  |  |  | 4341.88 |  |  | 8579 |  |  |  | 516 | [10 empty] | 96.85 |  |  |  | 96.85 | [5 empty] | 96.06 |  |  | 97.93 |  |  |  | 3.14 |  | 3.14 | [8 empty] | 0.01 |  |  |  |  | 0.00
1995 |  |  |  | 4012.08 |  |  | 8066 |  |  |  | 516 | [10 empty] | 89.04 |  |  |  | 89.42 | [5 empty] | 88.76 |  |  | 92.08 |  |  |  | 10.58 |  | 10.58 | [8 empty] | 0.00 |  |  |  |  | 0.38
1996 |  |  |  | 1300.26 |  |  | 2597 |  |  |  | 516 | [10 empty] | 28.73 |  |  |  | 28.73 | [5 empty] | 28.69 |  |  | 29.57 |  |  |  | 68.79 |  | 63.34 | [8 empty] | 7.92 |  |  |  |  | 0.00
1997 |  |  |  | 360.81 |  |  | 995 |  |  |  | 516 | [10 empty] | 7.96 |  |  |  | 7.96 | [5 empty] | 7.96 |  |  | 11.33 |  |  |  | 44.06 |  | 6.27 | [8 empty] | 85.77 |  |  |  |  | 0.00
1998 |  |  |  | 3493.62 |  |  | 7009 |  |  |  | 516 | [10 empty] | 77.29 |  |  |  | 78.02 | [5 empty] | 77.29 |  |  | 80.01 |  |  |  | 10.55 |  | 9.20 | [8 empty] | 12.78 |  |  |  |  | 0.73
1999 |  |  |  | 3509.06 |  |  | 7077 |  |  |  | 516 | [10 empty] | 77.63 |  |  |  | 78.44 | [5 empty] | 77.63 |  |  | 80.79 |  |  |  | 2.49 |  | 2.00 | [8 empty] | 19.56 |  |  |  |  | 0.81
2000 |  |  |  | 2711.21 |  |  | 5508 |  |  |  | 516 | [10 empty] | 59.92 |  |  |  | 60.83 | [5 empty] | 59.82 |  |  | 62.70 |  |  |  | 16.52 |  | 12.04 | [8 empty] | 27.13 |  |  |  |  | 0.91
2001 |  |  |  | 3502.19 |  |  | 6999 |  |  |  | 516 | [10 empty] | 77.47 |  |  |  | 78.22 | [5 empty] | 77.48 |  |  | 79.90 |  |  |  | 8.46 |  | 7.23 | [8 empty] | 14.55 |  |  |  |  | 0.75
2002 |  |  |  | 3605.36 |  |  | 7244 |  |  |  | 516 | [10 empty] | 80.03 |  |  |  | 81.06 | [5 empty] | 79.76 |  |  | 82.69 |  |  |  | 9.27 |  | 8.28 | [8 empty] | 10.66 |  |  |  |  | 1.02
2003 |  |  |  | 3921.29 |  |  | 8026 |  |  |  | 516 | [10 empty] | 86.90 |  |  |  | 89.68 | [5 empty] | 86.75 |  |  | 91.62 |  |  |  | 10.32 |  | 10.32 | [8 empty] | 0.00 |  |  |  |  | 2.78
2004 |  |  |  | 2489.46 |  |  | 5182 |  |  |  | 516 | [10 empty] | 55.13 |  |  |  | 55.35 | [5 empty] | 54.92 |  |  | 58.99 |  |  |  | 23.42 |  | 16.93 | [8 empty] | 27.71 |  |  |  |  | 0.23
2005 |  |  |  | 4195.24 |  |  | 8431 |  |  |  | 516 | [10 empty] | 93.40 |  |  |  | 94.60 | [5 empty] | 92.81 |  |  | 96.24 |  |  |  | 5.40 |  | 5.40 | [8 empty] | 0.00 |  |  |  |  | 1.20
2006 |  |  |  | 2908.54 |  |  | 5853 |  |  |  | 516 | [10 empty] | 64.75 |  |  |  | 65.06 | [5 empty] | 64.35 |  |  | 66.82 |  |  |  | 3.38 |  | 11.22 | [8 empty] | 23.72 |  |  |  |  | 0.31
2007 |  |  |  | 3843.21 |  |  | 8015 |  |  |  | 516 | [10 empty] | 85.51 |  |  |  | 87.28 | [5 empty] | 85.02 |  |  | 91.50 |  |  |  | 12.72 |  | 12.72 | [8 empty] | 0.00 |  |  |  |  | 1.77
2008 |  |  |  | 2918.75 |  |  | 6116 |  |  |  | 516 | [10 empty] | 64.41 |  |  |  | 64.71 | [5 empty] | 64.40 |  |  | 69.63 |  |  |  | 18.42 |  | 18.21 | [8 empty] | 17.08 |  |  |  |  | 0.30
2009 |  |  |  | 4115.23 |  |  | 8520 |  |  |  | 516 | [10 empty] | 91.04 |  |  |  | 91.61 | [5 empty] | 91.04 |  |  | 97.26 |  |  |  | 8.39 |  | 8.39 | [8 empty] | 0.00 |  |  |  |  | 0.57
2010 |  |  |  | 3081.07 |  |  | 6427 |  |  |  | 516 | [10 empty] | 68.16 |  |  |  | 68.53 | [5 empty] | 68.16 |  |  | 73.37 |  |  |  | 9.60 |  | 9.19 | [8 empty] | 22.27 |  |  |  |  | 0.37
2011 |  |  |  | 4051.72 |  |  | 8345 |  |  |  | 516 | [10 empty] | 89.64 |  |  |  | 90.30 | [5 empty] | 89.64 |  |  | 95.26 |  |  |  | 9.61 |  | 9.60 | [8 empty] | 0.10 |  |  |  |  | 0.66
2012 |  |  |  | 2936.38 |  |  | 5967 |  |  |  | 516 | [10 empty] | 64.86 |  |  |  | 65.53 | [5 empty] | 64.78 |  |  | 67.93 |  |  |  | 6.71 |  | 7.15 | [8 empty] | 27.33 |  |  |  |  | 0.66
2013 |  |  |  | 3879.06 |  |  | 7979 |  |  |  | 516 | [10 empty] | 85.97 |  |  |  | 86.34 | [5 empty] | 85.82 |  |  | 91.08 |  |  |  | 13.57 |  | 13.55 | [8 empty] | 0.11 |  |  |  |  | 0.37
2014 |  |  |  | 2411.29 |  |  | 5223 |  |  |  | 516 | [10 empty] | 53.30 |  |  |  | 53.43 | [5 empty] | 53.35 |  |  | 59.62 |  |  |  | 26.12 |  | 22.62 | [8 empty] | 23.94 |  |  |  |  | 0.14
2015 |  |  |  | 4289.30 |  |  | 8440 |  |  |  | 516 | [10 empty] | 94.91 |  |  |  | 95.37 | [5 empty] | 94.89 |  |  | 96.35 |  |  |  | 0.76 |  | 0.73 | [8 empty] | 3.90 |  |  |  |  | 0.46
2016 |  |  |  | 2197.88 |  |  | 4367 |  |  |  | 516 | [10 empty] | 48.35 |  |  |  | 48.60 | [5 empty] | 48.49 |  |  | 49.72 |  |  |  | 0.61 |  | 11.62 | [8 empty] | 39.78 |  |  |  |  | 0.25
2017 |  |  |  | 3870.80 |  |  | 7787 |  |  |  | 516 | [10 empty] | 85.68 |  |  |  | 85.96 | [5 empty] | 85.63 |  |  | 88.89 |  |  |  | 2.90 |  | 2.57 | [8 empty] | 11.47 |  |  |  |  | 0.28
2018 |  |  |  | 2626.93 |  |  | 5427 |  |  |  | 516 | [10 empty] | 58.08 |  |  |  | 59.70 | [5 empty] | 58.12 |  |  | 61.95 |  |  |  | 13.69 |  | 9.47 | [8 empty] | 30.82 |  |  |  |  | 1.63
2019 |  |  |  | 4363.55 |  |  | 8571 |  |  |  | 516 | [10 empty] | 96.44 |  |  |  | 96.71 | [5 empty] | 96.54 |  |  | 97.84 |  |  |  | 1.03 |  | 1.01 | [8 empty] | 2.28 |  |  |  |  | 0.27
2020 |  |  |  | 4070.63 |  |  | 8022 |  |  |  | 516 | [10 empty] | 89.87 |  |  |  | 90.41 | [5 empty] | 89.81 |  |  | 91.33 |  |  |  | 0.65 |  | 0.59 | [8 empty] | 9.00 |  |  |  |  | 0.54
2021 |  |  |  | 2459.85 |  |  | 4932 |  |  |  | 516 | [10 empty] | 54.47 |  |  |  | 56.12 | [5 empty] | 54.42 |  |  | 56.30 |  |  |  | 1.38 |  | 0.78 | [8 empty] | 43.10 |  |  |  |  | 1.65
2022 |  |  |  | 3941.06 |  |  | 7789 |  |  |  | 516 | [10 empty] | 87.35 |  |  |  | 88.03 | [5 empty] | 87.19 |  |  | 88.92 |  |  |  | 4.31 |  | 3.97 | [8 empty] | 8.00 |  |  |  |  | 0.68
Key Factors in Last 20 Years [%]
Energy Losses by Type
Full Outages, Analysis by Cause
[23 empty] | 2022 | [14 empty] | 1986 to 2022
Outage Cause | [22 empty] | Hours Lost | [14 empty] | Average hours lost per reactor-year
[23 empty] | Planned |  |  |  | Unplanned | [6 empty] | External |  |  |  | Planned |  |  |  | Unplanned | [11 empty] | External
A. |  | Plant equipment problem/failure | [24 empty] | 295 | [14 empty] | 448
C. |  | Inspection, maintenance or repair combined with refuelling | [35 empty] | 72
D. |  | Inspection, maintenance or repair without refuelling | [20 empty] | 676 | [14 empty] | 1018
E. |  | Testing of plant systems or components | [35 empty] | 1
J. |  | Grid limitation, failure or grid unavailability | [51 empty] | 4
L. |  | Human factor related | [39 empty] | 287
N. |  | Environmental conditions (lack of cooling water due to dry weather, cooling water temperature limits, flood, storm, lightning, etc.) | [51 empty] | 11
Z. |  | Other | [39 empty] | 1
Subtotal | [22 empty] | 676 |  |  |  | 295 | [10 empty] | 1091 |  |  |  | 736 | [11 empty] | 15
Total | [22 empty] | 971 | [14 empty] | 1842
Equipment Related Unplanned Full Outages, Analysis by System
System | [22 empty] | 2022 | [14 empty] | 1986 to 2022
[23 empty] | Hours Lost | [14 empty] | Average hours lost per reactor-year
11. |  |  | Reactor and Accessories | [34 empty] | 32
12. |  |  | Reactor I&C Systems | [19 empty] | 67 | [14 empty] | 34
13. |  |  | Reactor Auxiliary Systems | [34 empty] | 3
14. |  |  | Safety Systems | [34 empty] | 35
15. |  |  | Reactor Cooling Systems | [34 empty] | 81
16. |  |  | Steam generation systems | [34 empty] | 29
21. |  |  | Fuel Handling and Storage Facilities | [34 empty] | 91
31. |  |  | Turbine and auxiliaries | [34 empty] | 46
32. |  |  | Feedwater and Main Steam System | [34 empty] | 26
33. |  |  | Circulating Water System | [34 empty] | 24
34. |  |  | Miscellaneous Systems | [34 empty] | 12
35. |  |  | All other I&C Systems | [34 empty] | 1
41. |  |  | Main Generator Systems | [19 empty] | 228 | [14 empty] | 15
42. |  |  | Electrical Power Supply Systems | [34 empty] | 28
Total | [22 empty] | 295 | [14 empty] | 457
Highlights (2022)
Unit had 2 forced outages through manual turbine trip and was part of station Vacuum building outage when all the units were shutdown.

## POINT LEPREAU
2022 Operating Experience
CA-17 | [8 empty] | POINT LEPREAU | [26 empty] | CANADA
Status at end of year | [7 empty] | : | Operational
Operator | [7 empty] | : | NBEPC (NEW BRUNSWICK ELECTRIC POWER COMMISSION)
Owner | [7 empty] | : | NBEPC (NEW BRUNSWICK ELECTRIC POWER COMMISSION)
Reactor Supplier | [7 empty] | : | AECL (ATOMIC ENERGY OF CANADA, LTD.)
Turbine Supplier | [7 empty] | : | NEI/PARS (NEI-PARSONS)
Reactor Unit Details | [27 empty] | Key Dates
Reactor type and model | [12 empty] | : |  |  | PHWR / CANDU 6 | [11 empty] | Construction Date | [15 empty] | : |  |  | 1975-05-01
Thermal power | [12 empty] | : |  |  | 2180 | [8 empty] | MWth |  |  | Grid Date | [15 empty] | : |  |  | 1982-09-11
Gross electrical power | [12 empty] | : |  |  | 705 | [8 empty] | MWe |  |  | Commercial Date | [15 empty] | : |  |  | 1983-02-01
Reference unit power (net) | [12 empty] | : |  |  | 660 | [8 empty] | MWe |  |  | Age at end of year | [15 empty] | : |  |  | 40 years
Design Characteristics
| Primary Systems | [28 empty] | Operating coolant pressure [MPa] | [15 empty] | : |  |  | 11.55
| Reactor vessel centreline orientation | [13 empty] | : |  |  | Horizontal | [11 empty] | Reactor outlet temperature [°C] | [15 empty] | : |  |  | 310
| Fuel material | [13 empty] | : |  |  | UO2 | [11 empty] | Number of SG | [15 empty] | : |  |  | 4
| Refuelling type | [13 empty] | : |  |  | ON-line | [11 empty] | Containment type | [15 empty] | : |  |  | -
| Moderator material | [13 empty] | : |  |  | D2O | [11 empty] | Containment design pressure [MPa] | [15 empty] | : |  |  | 1.3
| Average fuel enrichment [% of U235] | [13 empty] | : |  |  | - | [11 empty] | Secondary systems
| Refuelling frequency [month] | [13 empty] | : |  |  | - | [11 empty] | Number of turbine-generators per unit/reactor | [15 empty] | : |  |  | 1
| Part of the core refuelled [%] | [13 empty] | : |  |  | - | [11 empty] | Turbine speed [rpm] | [15 empty] | : |  |  | 1800
| Average discharge burnup [MWd/t] | [13 empty] | : |  |  | 8000 | [11 empty] | Number of LP cylinders per turbine | [15 empty] | : |  |  | -
| Active core diameter [m] | [13 empty] | : |  |  | 6.28 | [11 empty] | HP cylinder inlet steam pressure [MPa] | [15 empty] | : |  |  | 4.64
| Active core height/length [m] | [13 empty] | : |  |  | 5.94 | [11 empty] | Output voltage [kV] | [15 empty] | : |  |  | -
| Number of fissile fuel assemblies/bundles | [13 empty] | : |  |  | 4560 | [11 empty] | Primary means of condenser cooling | [15 empty] | : |  |  | Sea (once-through)
| Fuel linear heat generation rate [kW/m] | [13 empty] | : |  |  | 59.5 | [11 empty] | Number of main condensate pumps | [15 empty] | : |  |  | -
| Number of control rod assemblies | [13 empty] | : |  |  | 21 | [11 empty] | Number of FW pumps for full power operation | [15 empty] | : |  |  | -
| Number of external reactor coolant loops | [13 empty] | : |  |  | 2 | [11 empty] | Number of on-site safety related diesel generators | [15 empty] | : |  |  | -
| Coolant type | [13 empty] | : |  |  | D2O | [11 empty] | Non-electrical applications | [15 empty] | : |  |  | none
Annual Production Results (2022)
Net Energy Production | [18 empty] | : | 3546.75 GW(e).h | [8 empty] | Forced Loss Rate (FLR) | [15 empty] | : |  |  | 12.21 %
Energy Availability Factor (EAF) | [18 empty] | : | 61.28 % | [8 empty] | Unplanned Capability Loss Factor (UCL) | [15 empty] | : |  |  | 19.7 %
Unit Capability Factor (UCF) | [18 empty] | : | 61.28 % | [8 empty] | Planned Unavailability Factor (PUF) | [15 empty] | : |  |  | 19.02 %
Load Factor (LF) | [18 empty] | : | 61.35 % | [8 empty] | Externally cause unavailability (XUF) | [15 empty] | : |  |  | 0 %
Operating Factor (OF) | [18 empty] | : | 62.77 % | [8 empty] | Total off-line time | [15 empty] | : |  |  | 3261 hours
Annual Summary
[5 empty] | Jan | Feb |  |  |  | Mar |  | Apr | [8 empty] | May |  |  | Jun | [6 empty] | Jul |  | Aug |  |  |  | Sep |  |  | Oct |  |  | Nov | [9 empty] | Dec |  |  | Annual
GW(e)-h |  |  |  |  | 460.23 | 444.24 |  |  |  | 493.63 |  | 133.98 | [8 empty] | 0.00 |  |  | 0.00 | [6 empty] | 52.63 |  | 331.07 |  |  |  | 464.15 |  |  | 484.59 |  |  | 475.72 | [9 empty] | 206.53 |  |  | 3546.75
EAF [%] |  |  |  |  | 93.72 | 100.00 |  |  |  | 100.00 |  | 28.19 | [8 empty] | 0.00 |  |  | 0.00 | [6 empty] | 10.72 |  | 67.42 |  |  |  | 97.67 |  |  | 98.69 |  |  | 100.00 | [9 empty] | 42.06 |  |  | 61.28
UCF [%] |  |  |  |  | 93.72 | 100.00 |  |  |  | 100.00 |  | 28.19 | [8 empty] | 0.00 |  |  | 0.00 | [6 empty] | 10.72 |  | 67.42 |  |  |  | 97.68 |  |  | 98.69 |  |  | 100.00 | [9 empty] | 42.06 |  |  | 61.28
LF [%] |  |  |  |  | 93.72 | 100.16 |  |  |  | 100.53 |  | 28.19 | [8 empty] | 0.00 |  |  | 0.00 | [6 empty] | 10.72 |  | 67.42 |  |  |  | 97.68 |  |  | 98.69 |  |  | 100.11 | [9 empty] | 42.06 |  |  | 61.35
OF [%] |  |  |  |  | 100.00 | 100.00 |  |  |  | 100.00 |  | 28.19 | [8 empty] | 0.00 |  |  | 0.00 | [6 empty] | 13.58 |  | 72.31 |  |  |  | 100.00 |  |  | 100.00 |  |  | 100.00 | [9 empty] | 42.07 |  |  | 62.77
FLR [%] |  |  |  |  | 6.28 | 0.00 |  |  |  | 0.00 |  | 0.00 | [8 empty] | 0.00 |  |  | 0.00 | [6 empty] | 0.00 |  | 32.58 |  |  |  | 2.32 |  |  | 1.31 |  |  | 0.00 | [9 empty] | 57.94 |  |  | 12.21
UCL [%] |  |  |  |  | 6.28 | 0.00 |  |  |  | 0.00 |  | 0.00 | [8 empty] | 0.00 |  |  | 46.67 | [6 empty] | 86.39 |  | 32.58 |  |  |  | 2.32 |  |  | 1.31 |  |  | 0.00 | [9 empty] | 57.94 |  |  | 19.70
PUF [%] |  |  |  |  | 0.00 | 0.00 |  |  |  | 0.00 |  | 71.81 | [8 empty] | 100.00 |  |  | 53.33 | [6 empty] | 2.89 |  | 0.00 |  |  |  | 0.00 |  |  | 0.00 |  |  | 0.00 | [9 empty] | 0.00 |  |  | 19.02
XUF [%] |  |  |  |  | 0.00 | 0.00 |  |  |  | 0.00 |  | 0.00 | [8 empty] | 0.00 |  |  | 0.00 | [6 empty] | 0.00 |  | 0.00 |  |  |  | 0.00 |  |  | 0.00 |  |  | 0.00 | [9 empty] | 0.00 |  |  | 0.00
Historical Summary
Lifetime energy generation | [13 empty] | : |  |  | 160840.11 GW(e).h | [11 empty] | Cumulative Forced Loss Rate (FLR) | [21 empty] | : | 7.27 %
Cumulative Energy Availability Factor (EAF) | [13 empty] | : |  |  | 72.12 % | [11 empty] | Cumulative Unplanned Capability Loss Factor (UCL) | [21 empty] | : | 7 %
Cumulative Unit Capability Factor (UCF) | [13 empty] | : |  |  | 72.84 % | [11 empty] | Cumulative Planned Unavailability Factor (PUF) | [21 empty] | : | 20.16 %
Cumulative Load Factor (LF) | [13 empty] | : |  |  | 71.53 % | [11 empty] | Cumulative Externally cause unavailability (XUF) | [21 empty] | : | 0.72 %
Cumulative Operating Factor (OF) | [13 empty] | : |  |  | 74.27 %
Electricity Production (net) [GWh]
Performance for Years of Commercial Operation
Year |  |  |  | Energy |  |  | Time Online |  |  |  | Reference Unit Power | [10 empty] | EAF |  |  |  | UCF | [5 empty] | LF |  |  | OF |  |  |  | FLR |  | UCL | [8 empty] | PUF |  |  |  |  | XUF
|  |  |  | [GW-h] |  |  | [Hours] |  |  |  | [MW] | [10 empty] | [%] |  |  |  | [%] | [5 empty] | [%] |  |  | [%] |  |  |  | [%] |  | [%] | [8 empty] | [%] |  |  |  |  | [%]
1983 |  |  |  | 4742.90 |  |  | 7875 |  |  |  | 640 | [10 empty] | 86.03 |  |  |  | 86.03 | [5 empty] | 85.85 |  |  | 89.37 |  |  |  | 8.10 |  | 7.58 | [8 empty] | 6.39 |  |  |  |  | 0.00
1984 |  |  |  | 5000.94 |  |  | 7927 |  |  |  | 635 | [10 empty] | 88.94 |  |  |  | 88.97 | [5 empty] | 89.66 |  |  | 90.24 |  |  |  | 3.03 |  | 2.78 | [8 empty] | 8.25 |  |  |  |  | 0.03
1985 |  |  |  | 5421.91 |  |  | 8547 |  |  |  | 635 | [10 empty] | 96.87 |  |  |  | 96.93 | [5 empty] | 97.47 |  |  | 97.57 |  |  |  | 1.25 |  | 1.23 | [8 empty] | 1.84 |  |  |  |  | 0.06
1986 |  |  |  | 5223.09 |  |  | 8257 |  |  |  | 635 | [10 empty] | 93.41 |  |  |  | 94.00 | [5 empty] | 93.90 |  |  | 94.26 |  |  |  | 0.90 |  | 0.85 | [8 empty] | 5.15 |  |  |  |  | 0.59
1987 |  |  |  | 5107.73 |  |  | 8110 |  |  |  | 635 | [10 empty] | 91.23 |  |  |  | 91.25 | [5 empty] | 91.82 |  |  | 92.58 |  |  |  | 3.32 |  | 3.14 | [8 empty] | 5.61 |  |  |  |  | 0.02
1988 |  |  |  | 5338.25 |  |  | 8383 |  |  |  | 635 | [10 empty] | 94.85 |  |  |  | 94.85 | [5 empty] | 95.70 |  |  | 95.43 |  |  |  | 0.38 |  | 0.36 | [8 empty] | 4.79 |  |  |  |  | 0.00
1989 |  |  |  | 5266.67 |  |  | 8271 |  |  |  | 635 | [10 empty] | 93.60 |  |  |  | 93.81 | [5 empty] | 94.68 |  |  | 94.42 |  |  |  | 0.89 |  | 0.84 | [8 empty] | 5.34 |  |  |  |  | 0.22
1990 |  |  |  | 5333.71 |  |  | 8384 |  |  |  | 635 | [10 empty] | 94.70 |  |  |  | 94.99 | [5 empty] | 95.89 |  |  | 95.71 |  |  |  | 2.92 |  | 2.86 | [8 empty] | 2.15 |  |  |  |  | 0.29
1991 |  |  |  | 5437.17 |  |  | 8500 |  |  |  | 635 | [10 empty] | 96.68 |  |  |  | 96.72 | [5 empty] | 97.75 |  |  | 97.03 |  |  |  | 0.55 |  | 0.54 | [8 empty] | 2.74 |  |  |  |  | 0.04
1992 |  |  |  | 4829.78 |  |  | 7748 |  |  |  | 635 | [10 empty] | 85.76 |  |  |  | 85.76 | [5 empty] | 86.59 |  |  | 88.21 |  |  |  | 3.99 |  | 3.57 | [8 empty] | 10.67 |  |  |  |  | 0.00
1993 |  |  |  | 5320.00 |  |  | 8391 |  |  |  | 635 | [10 empty] | 95.09 |  |  |  | 95.09 | [5 empty] | 95.64 |  |  | 95.79 |  |  |  | 1.42 |  | 1.37 | [8 empty] | 3.54 |  |  |  |  | 0.00
1994 |  |  |  | 5230.10 |  |  | 8270 |  |  |  | 635 | [10 empty] | 93.46 |  |  |  | 93.46 | [5 empty] | 94.02 |  |  | 94.41 |  |  |  | 0.34 |  | 0.32 | [8 empty] | 6.22 |  |  |  |  | 0.00
1995 |  |  |  | 1611.40 |  |  | 2615 |  |  |  | 635 | [10 empty] | 28.98 |  |  |  | 28.98 | [5 empty] | 28.97 |  |  | 29.85 |  |  |  | 43.54 |  | 22.34 | [8 empty] | 48.68 |  |  |  |  | 0.00
1996 |  |  |  | 4587.83 |  |  | 7363 |  |  |  | 635 | [10 empty] | 81.41 |  |  |  | 81.41 | [5 empty] | 82.25 |  |  | 83.82 |  |  |  | 13.97 |  | 13.22 | [8 empty] | 5.37 |  |  |  |  | 0.00
1997 |  |  |  | 3455.59 |  |  | 5564 |  |  |  | 635 | [10 empty] | 61.60 |  |  |  | 62.19 | [5 empty] | 62.12 |  |  | 63.52 |  |  |  | 24.86 |  | 20.57 | [8 empty] | 17.24 |  |  |  |  | 0.59
1998 |  |  |  | 3782.35 |  |  | 6111 |  |  |  | 635 | [10 empty] | 66.04 |  |  |  | 67.11 | [5 empty] | 68.00 |  |  | 69.76 |  |  |  | 20.20 |  | 16.99 | [8 empty] | 15.90 |  |  |  |  | 1.06
1999 |  |  |  | 4082.74 |  |  | 6797 |  |  |  | 635 | [10 empty] | 71.99 |  |  |  | 75.52 | [5 empty] | 73.40 |  |  | 77.59 |  |  |  | 11.47 |  | 9.78 | [8 empty] | 14.70 |  |  |  |  | 3.53
2000 |  |  |  | 3966.85 |  |  | 6792 |  |  |  | 635 | [10 empty] | 70.52 |  |  |  | 77.64 | [5 empty] | 71.12 |  |  | 77.32 |  |  |  | 0.00 |  | 0.00 | [8 empty] | 22.36 |  |  |  |  | 7.12
2001 |  |  |  | 4451.33 |  |  | 7418 |  |  |  | 635 | [10 empty] | 79.08 |  |  |  | 84.61 | [5 empty] | 80.02 |  |  | 84.68 |  |  |  | 15.33 |  | 15.31 | [8 empty] | 0.08 |  |  |  |  | 5.53
2002 |  |  |  | 3760.64 |  |  | 6107 |  |  |  | 635 | [10 empty] | 67.59 |  |  |  | 71.59 | [5 empty] | 67.61 |  |  | 69.71 |  |  |  | 6.62 |  | 10.30 | [8 empty] | 18.12 |  |  |  |  | 4.00
2003 |  |  |  | 4739.52 |  |  | 7869 |  |  |  | 635 | [10 empty] | 84.39 |  |  |  | 89.77 | [5 empty] | 85.20 |  |  | 89.83 |  |  |  | 0.70 |  | 4.18 | [8 empty] | 6.05 |  |  |  |  | 5.38
2004 |  |  |  | 4299.74 |  |  | 7310 |  |  |  | 635 | [10 empty] | 82.58 |  |  |  | 83.32 | [5 empty] | 77.09 |  |  | 83.22 |  |  |  | 6.13 |  | 6.56 | [8 empty] | 10.12 |  |  |  |  | 0.74
2005 |  |  |  | 4372.64 |  |  | 7632 |  |  |  | 635 | [10 empty] | 86.79 |  |  |  | 86.79 | [5 empty] | 78.61 |  |  | 87.12 |  |  |  | 2.13 |  | 6.68 | [8 empty] | 6.53 |  |  |  |  | 0.00
2006 |  |  |  | 4361.99 |  |  | 7755 |  |  |  | 635 | [10 empty] | 88.74 |  |  |  | 88.74 | [5 empty] | 78.42 |  |  | 88.53 |  |  |  | 0.88 |  | 1.59 | [8 empty] | 9.67 |  |  |  |  | 0.00
2007 |  |  |  | 4121.82 |  |  | 7511 |  |  |  | 635 | [10 empty] | 85.95 |  |  |  | 85.95 | [5 empty] | 74.10 |  |  | 85.74 |  |  |  | 7.79 |  | 8.02 | [8 empty] | 6.04 |  |  |  |  | 0.00
2008 |  |  |  | 1150.56 |  |  | 2111 |  |  |  | 635 | [10 empty] | 24.03 |  |  |  | 24.03 | [5 empty] | 20.63 |  |  | 24.03 |  |  |  | 0.00 |  | 0.00 | [8 empty] | 75.97 |  |  |  |  | 0.00
2009 |  |  |  | 0.00 |  |  | 0 |  |  |  | 635 | [10 empty] | 0.00 |  |  |  | 0.00 | [5 empty] | 0.00 |  |  | 0.00 |  |  |  | 0.00 |  | 0.00 | [8 empty] | 100.00 |  |  |  |  | 0.00
2010 |  |  |  | 0.00 |  |  | 0 |  |  |  | 635 | [10 empty] | 0.00 |  |  |  | 0.00 | [5 empty] | 0.00 |  |  | 0.00 |  |  |  | 0.00 |  | 0.00 | [8 empty] | 100.00 |  |  |  |  | 0.00
2011 |  |  |  | 0.00 |  |  | 0 |  |  |  | 635 | [10 empty] | 0.00 |  |  |  | 0.00 | [5 empty] | 0.00 |  |  | 0.00 |  |  |  | 0.00 |  | 0.00 | [8 empty] | 100.00 |  |  |  |  | 0.00
2012 |  |  |  | 411.48 |  |  | 966 |  |  |  | 660 | [10 empty] | 7.53 |  |  |  | 7.53 | [5 empty] | 7.30 |  |  | 11.00 |  |  |  | 39.71 |  | 4.96 | [8 empty] | 87.51 |  |  |  |  | 0.00
2013 |  |  |  | 4111.15 |  |  | 7879 |  |  |  | 660 | [10 empty] | 70.80 |  |  |  | 70.80 | [5 empty] | 71.12 |  |  | 89.95 |  |  |  | 25.07 |  | 24.92 | [8 empty] | 4.28 |  |  |  |  | 0.00
2014 |  |  |  | 4724.62 |  |  | 7229 |  |  |  | 660 | [10 empty] | 81.86 |  |  |  | 81.86 | [5 empty] | 81.72 |  |  | 82.52 |  |  |  | 1.50 |  | 6.29 | [8 empty] | 11.85 |  |  |  |  | 0.00
2015 |  |  |  | 4277.04 |  |  | 6993 |  |  |  | 660 | [10 empty] | 74.61 |  |  |  | 74.61 | [5 empty] | 73.98 |  |  | 79.83 |  |  |  | 20.21 |  | 18.89 | [8 empty] | 6.50 |  |  |  |  | 0.00
2016 |  |  |  | 4548.99 |  |  | 6989 |  |  |  | 660 | [10 empty] | 78.20 |  |  |  | 78.20 | [5 empty] | 78.47 |  |  | 79.57 |  |  |  | 2.65 |  | 10.10 | [8 empty] | 11.71 |  |  |  |  | 0.00
2017 |  |  |  | 5151.32 |  |  | 7928 |  |  |  | 660 | [10 empty] | 89.25 |  |  |  | 89.25 | [5 empty] | 89.10 |  |  | 90.50 |  |  |  | 2.44 |  | 3.65 | [8 empty] | 7.10 |  |  |  |  | 0.00
2018 |  |  |  | 4894.15 |  |  | 7469 |  |  |  | 660 | [10 empty] | 84.46 |  |  |  | 84.46 | [5 empty] | 84.65 |  |  | 85.26 |  |  |  | 0.53 |  | 5.32 | [8 empty] | 10.22 |  |  |  |  | 0.00
2019 |  |  |  | 5015.68 |  |  | 7663 |  |  |  | 660 | [10 empty] | 86.69 |  |  |  | 86.69 | [5 empty] | 86.75 |  |  | 87.48 |  |  |  | 4.50 |  | 4.08 | [8 empty] | 9.23 |  |  |  |  | 0.00
2020 |  |  |  | 4801.00 |  |  | 7302 |  |  |  | 660 | [10 empty] | 82.46 |  |  |  | 82.46 | [5 empty] | 82.81 |  |  | 83.13 |  |  |  | 0.23 |  | 3.08 | [8 empty] | 14.45 |  |  |  |  | 0.00
2021 |  |  |  | 4418.52 |  |  | 7038 |  |  |  | 660 | [10 empty] | 76.40 |  |  |  | 76.40 | [5 empty] | 76.42 |  |  | 80.34 |  |  |  | 17.86 |  | 16.61 | [8 empty] | 6.99 |  |  |  |  | 0.00
2022 |  |  |  | 3546.75 |  |  | 5499 |  |  |  | 660 | [10 empty] | 61.28 |  |  |  | 61.28 | [5 empty] | 61.35 |  |  | 62.77 |  |  |  | 12.21 |  | 19.70 | [8 empty] | 19.02 |  |  |  |  | 0.00
Key Factors in Last 20 Years [%]
Energy Losses by Type
Full Outages, Analysis by Cause
[23 empty] | 2022 | [14 empty] | 1983 to 2022
Outage Cause | [22 empty] | Hours Lost | [14 empty] | Average hours lost per reactor-year
[23 empty] | Planned |  |  |  | Unplanned | [6 empty] | External |  |  |  | Planned |  |  |  | Unplanned | [11 empty] | External
A. |  | Plant equipment problem/failure | [24 empty] | 637 | [14 empty] | 330
C. |  | Inspection, maintenance or repair combined with refuelling | [20 empty] | 1645 | [14 empty] | 122
D. |  | Inspection, maintenance or repair without refuelling | [35 empty] | 393
E. |  | Testing of plant systems or components | [35 empty] | 31 |  |  |  | 8
F. |  | Major backfitting, refurbishment or upgrading activities with refuelling | [35 empty] | 1016
G. |  | Major backfitting, refurbishment or upgrading activities without refuelling | [35 empty] | 22
H. |  | Nuclear regulatory requirements | [39 empty] | 1
J. |  | Grid limitation, failure or grid unavailability | [51 empty] | 1
L. |  | Human factor related | [39 empty] | 54
N. |  | Environmental conditions (lack of cooling water due to dry weather, cooling water temperature limits, flood, storm, lightning, etc.) | [51 empty] | 3
Z. |  | Other | [24 empty] | 979 | [14 empty] | 47
Subtotal | [22 empty] | 1645 |  |  |  | 1616 | [10 empty] | 1584 |  |  |  | 440 | [11 empty] | 4
Total | [22 empty] | 3261 | [14 empty] | 2028
Equipment Related Unplanned Full Outages, Analysis by System
System | [22 empty] | 2022 | [14 empty] | 1983 to 2022
[23 empty] | Hours Lost | [14 empty] | Average hours lost per reactor-year
11. |  |  | Reactor and Accessories | [34 empty] | 19
12. |  |  | Reactor I&C Systems | [34 empty] | 17
13. |  |  | Reactor Auxiliary Systems | [34 empty] | 10
14. |  |  | Safety Systems | [34 empty] | 21
15. |  |  | Reactor Cooling Systems | [19 empty] | 206 | [14 empty] | 98
16. |  |  | Steam generation systems | [34 empty] | 39
17. |  |  | Safety I&C Systems (excluding reactor I&C) | [34 empty] | 4
21. |  |  | Fuel Handling and Storage Facilities | [34 empty] | 23
31. |  |  | Turbine and auxiliaries | [34 empty] | 53
32. |  |  | Feedwater and Main Steam System | [34 empty] | 56
34. |  |  | Miscellaneous Systems | [34 empty] | 16
41. |  |  | Main Generator Systems | [19 empty] | 979 | [14 empty] | 30
42. |  |  | Electrical Power Supply Systems | [19 empty] | 431 | [14 empty] | 29
Total | [22 empty] | 1616 | [14 empty] | 415
Highlights (2022)
Point Lepreau was station was able to provide 35% of the province's net electrical production.