## LOVIISA-1
2022 Operating Experience
FI-1 | [8 empty] | LOVIISA-1 | [26 empty] | FINLAND
Status at end of year | [7 empty] | : | Operational
Operator | [7 empty] | : | FORTUMPH (FORTUM POWER AND HEAT OY (former IVO))
Owner | [7 empty] | : | FORTUMPH (FORTUM POWER AND HEAT OY (former IVO))
Reactor Supplier | [7 empty] | : | AEE (ATOMENERGOEXPORT)
Turbine Supplier | [7 empty] | : | AEE (ATOMENERGOEXPORT)
Reactor Unit Details | [27 empty] | Key Dates
Reactor type and model | [12 empty] | : |  |  | PWR / VVER V-213 | [11 empty] | Construction Date | [15 empty] | : |  |  | 1971-05-01
Thermal power | [12 empty] | : |  |  | 1500 | [8 empty] | MWth |  |  | Grid Date | [15 empty] | : |  |  | 1977-02-08
Gross electrical power | [12 empty] | : |  |  | 531 | [8 empty] | MWe |  |  | Commercial Date | [15 empty] | : |  |  | 1977-05-09
Reference unit power (net) | [12 empty] | : |  |  | 507 | [8 empty] | MWe |  |  | Age at end of year | [15 empty] | : |  |  | 45 years
Design Characteristics
| Primary Systems | [28 empty] | Operating coolant pressure [MPa] | [15 empty] | : |  |  | 12.25
| Reactor vessel centreline orientation | [13 empty] | : |  |  | Vertical | [11 empty] | Reactor outlet temperature [°C] | [15 empty] | : |  |  | 301
| Fuel material | [13 empty] | : |  |  | UO2 | [11 empty] | Number of SG | [15 empty] | : |  |  | 6
| Refuelling type | [13 empty] | : |  |  | OFF-line | [11 empty] | Containment type | [15 empty] | : |  |  | Single
| Moderator material | [13 empty] | : |  |  | H2O | [11 empty] | Containment design pressure [MPa] | [15 empty] | : |  |  | 0.07
| Average fuel enrichment [% of U235] | [13 empty] | : |  |  | 4.3 | [11 empty] | Secondary systems
| Refuelling frequency [month] | [13 empty] | : |  |  | 12 | [11 empty] | Number of turbine-generators per unit/reactor | [15 empty] | : |  |  | 2
| Part of the core refuelled [%] | [13 empty] | : |  |  | 25 | [11 empty] | Turbine speed [rpm] | [15 empty] | : |  |  | 3000
| Average discharge burnup [MWd/t] | [13 empty] | : |  |  | 45000 | [11 empty] | Number of LP cylinders per turbine | [15 empty] | : |  |  | 2
| Active core diameter [m] | [13 empty] | : |  |  | 2.73 | [11 empty] | HP cylinder inlet steam pressure [MPa] | [15 empty] | : |  |  | 4.4
| Active core height/length [m] | [13 empty] | : |  |  | 2.42 | [11 empty] | Output voltage [kV] | [15 empty] | : |  |  | 15.75
| Number of fissile fuel assemblies/bundles | [13 empty] | : |  |  | 313 | [11 empty] | Primary means of condenser cooling | [15 empty] | : |  |  | Sea (once-through)
| Fuel linear heat generation rate [kW/m] | [13 empty] | : |  |  | 15.6 | [11 empty] | Number of main condensate pumps | [15 empty] | : |  |  | 3
| Number of control rod assemblies | [13 empty] | : |  |  | 37 | [11 empty] | Number of FW pumps for full power operation | [15 empty] | : |  |  | 4
| Number of external reactor coolant loops | [13 empty] | : |  |  | 6 | [11 empty] | Number of on-site safety related diesel generators | [15 empty] | : |  |  | 4
| Coolant type | [13 empty] | : |  |  | H2O | [11 empty] | Non-electrical applications | [15 empty] | : |  |  | none
Annual Production Results (2022)
Net Energy Production | [18 empty] | : | 3995.96 GW(e).h | [8 empty] | Forced Loss Rate (FLR) | [15 empty] | : |  |  | 0.01 %
Energy Availability Factor (EAF) | [18 empty] | : | 90.22 % | [8 empty] | Unplanned Capability Loss Factor (UCL) | [15 empty] | : |  |  | 1.96 %
Unit Capability Factor (UCF) | [18 empty] | : | 91.8 % | [8 empty] | Planned Unavailability Factor (PUF) | [15 empty] | : |  |  | 6.24 %
Load Factor (LF) | [18 empty] | : | 89.98 % | [8 empty] | Externally cause unavailability (XUF) | [15 empty] | : |  |  | 1.58 %
Operating Factor (OF) | [18 empty] | : | 92.02 % | [8 empty] | Total off-line time | [15 empty] | : |  |  | 699 hours
Annual Summary
[5 empty] | Jan | Feb |  |  |  | Mar |  | Apr | [8 empty] | May |  |  | Jun | [6 empty] | Jul |  | Aug |  |  |  | Sep |  |  | Oct |  |  | Nov | [9 empty] | Dec |  |  | Annual
GW(e)-h |  |  |  |  | 375.11 | 338.90 |  |  |  | 374.83 |  | 362.72 | [8 empty] | 373.54 |  |  | 358.13 | [6 empty] | 366.00 |  | 356.43 |  |  |  | 180.93 |  |  | 174.65 |  |  | 360.14 | [9 empty] | 374.59 |  |  | 3995.96
EAF [%] |  |  |  |  | 100.00 | 100.00 |  |  |  | 100.00 |  | 100.00 | [8 empty] | 99.03 |  |  | 98.11 | [6 empty] | 97.03 |  | 94.49 |  |  |  | 49.56 |  |  | 46.30 |  |  | 98.66 | [9 empty] | 100.00 |  |  | 90.22
UCF [%] |  |  |  |  | 100.00 | 100.00 |  |  |  | 100.00 |  | 100.00 | [8 empty] | 100.00 |  |  | 100.00 | [6 empty] | 100.00 |  | 100.00 |  |  |  | 54.79 |  |  | 47.36 |  |  | 99.86 | [9 empty] | 100.00 |  |  | 91.80
LF [%] |  |  |  |  | 99.44 | 99.47 |  |  |  | 99.50 |  | 99.37 | [8 empty] | 99.03 |  |  | 98.11 | [6 empty] | 97.03 |  | 94.49 |  |  |  | 49.56 |  |  | 46.30 |  |  | 98.66 | [9 empty] | 99.30 |  |  | 89.98
OF [%] |  |  |  |  | 100.00 | 100.00 |  |  |  | 100.00 |  | 100.00 | [8 empty] | 100.00 |  |  | 100.00 | [6 empty] | 100.00 |  | 100.00 |  |  |  | 55.14 |  |  | 49.46 |  |  | 100.00 | [9 empty] | 100.00 |  |  | 92.02
FLR [%] |  |  |  |  | 0.00 | 0.00 |  |  |  | 0.00 |  | 0.00 | [8 empty] | 0.00 |  |  | 0.00 | [6 empty] | 0.00 |  | 0.00 |  |  |  | 0.00 |  |  | 0.00 |  |  | 0.14 | [9 empty] | 0.00 |  |  | 0.01
UCL [%] |  |  |  |  | 0.00 | 0.00 |  |  |  | 0.00 |  | 0.00 | [8 empty] | 0.00 |  |  | 0.00 | [6 empty] | 0.00 |  | 0.00 |  |  |  | 0.00 |  |  | 22.98 |  |  | 0.14 | [9 empty] | 0.00 |  |  | 1.96
PUF [%] |  |  |  |  | 0.00 | 0.00 |  |  |  | 0.00 |  | 0.00 | [8 empty] | 0.00 |  |  | 0.00 | [6 empty] | 0.00 |  | 0.00 |  |  |  | 45.21 |  |  | 29.66 |  |  | 0.00 | [9 empty] | 0.00 |  |  | 6.24
XUF [%] |  |  |  |  | 0.00 | 0.00 |  |  |  | 0.00 |  | 0.00 | [8 empty] | 0.97 |  |  | 1.89 | [6 empty] | 2.97 |  | 5.51 |  |  |  | 5.22 |  |  | 1.06 |  |  | 1.20 | [9 empty] | 0.00 |  |  | 1.58
Historical Summary
Lifetime energy generation | [13 empty] | : |  |  | 165633.18 GW(e).h | [11 empty] | Cumulative Forced Loss Rate (FLR) | [21 empty] | : | 2.39 %
Cumulative Energy Availability Factor (EAF) | [13 empty] | : |  |  | 88.06 % | [11 empty] | Cumulative Unplanned Capability Loss Factor (UCL) | [21 empty] | : | 2.62 %
Cumulative Unit Capability Factor (UCF) | [13 empty] | : |  |  | 88.69 % | [11 empty] | Cumulative Planned Unavailability Factor (PUF) | [21 empty] | : | 8.69 %
Cumulative Load Factor (LF) | [13 empty] | : |  |  | 87.82 % | [11 empty] | Cumulative Externally cause unavailability (XUF) | [21 empty] | : | 0.63 %
Cumulative Operating Factor (OF) | [13 empty] | : |  |  | 89.84 %
Electricity Production (net) [GWh]
Performance for Years of Commercial Operation
Year |  |  |  | Energy |  |  | Time Online |  |  |  | Reference Unit Power | [10 empty] | EAF |  |  |  | UCF | [5 empty] | LF |  |  | OF |  |  |  | FLR |  | UCL | [8 empty] | PUF |  |  |  |  | XUF
|  |  |  | [GW-h] |  |  | [Hours] |  |  |  | [MW] | [10 empty] | [%] |  |  |  | [%] | [5 empty] | [%] |  |  | [%] |  |  |  | [%] |  | [%] | [8 empty] | [%] |  |  |  |  | [%]
1977 |  |  |  | 2505.50 |  |  | 7192 |  |  |  | 431 | [10 empty] | 83.79 |  |  |  | 83.79 | [5 empty] | 83.79 |  |  | 95.09 |  |  |  | 12.65 |  | 12.13 | [8 empty] | 4.08 |  |  |  |  | 0.00
1978 |  |  |  | 2975.80 |  |  | 7531 |  |  |  | 430 | [10 empty] | 78.93 |  |  |  | 78.93 | [5 empty] | 79.00 |  |  | 85.97 |  |  |  | 9.27 |  | 8.06 | [8 empty] | 13.01 |  |  |  |  | 0.00
1979 |  |  |  | 2901.70 |  |  | 7404 |  |  |  | 405 | [10 empty] | 81.76 |  |  |  | 81.76 | [5 empty] | 81.79 |  |  | 84.52 |  |  |  | 9.09 |  | 8.17 | [8 empty] | 10.07 |  |  |  |  | 0.00
1980 |  |  |  | 1407.80 |  |  | 3482 |  |  |  | 445 | [10 empty] | 36.65 |  |  |  | 36.65 | [5 empty] | 36.02 |  |  | 39.64 |  |  |  | 55.36 |  | 45.45 | [8 empty] | 17.90 |  |  |  |  | 0.00
1981 |  |  |  | 3105.10 |  |  | 7642 |  |  |  | 440 | [10 empty] | 81.94 |  |  |  | 81.94 | [5 empty] | 80.56 |  |  | 87.24 |  |  |  | 2.74 |  | 2.31 | [8 empty] | 15.75 |  |  |  |  | 0.00
1982 |  |  |  | 3245.40 |  |  | 7576 |  |  |  | 440 | [10 empty] | 84.19 |  |  |  | 84.19 | [5 empty] | 84.20 |  |  | 86.48 |  |  |  | 4.46 |  | 3.93 | [8 empty] | 11.88 |  |  |  |  | 0.00
1983 |  |  |  | 3337.40 |  |  | 7982 |  |  |  | 445 | [10 empty] | 86.68 |  |  |  | 86.68 | [5 empty] | 85.61 |  |  | 91.12 |  |  |  | 3.01 |  | 2.69 | [8 empty] | 10.63 |  |  |  |  | 0.00
1984 |  |  |  | 3343.86 |  |  | 7653 |  |  |  | 445 | [10 empty] | 85.79 |  |  |  | 85.79 | [5 empty] | 85.55 |  |  | 87.12 |  |  |  | 0.31 |  | 0.27 | [8 empty] | 13.94 |  |  |  |  | 0.00
1985 |  |  |  | 3599.97 |  |  | 8248 |  |  |  | 440 | [10 empty] | 92.54 |  |  |  | 92.54 | [5 empty] | 93.40 |  |  | 94.16 |  |  |  | 0.45 |  | 0.42 | [8 empty] | 7.05 |  |  |  |  | 0.00
1986 |  |  |  | 3522.37 |  |  | 8093 |  |  |  | 445 | [10 empty] | 91.10 |  |  |  | 91.10 | [5 empty] | 90.36 |  |  | 92.39 |  |  |  | 2.67 |  | 2.49 | [8 empty] | 6.40 |  |  |  |  | 0.00
1987 |  |  |  | 3600.36 |  |  | 8257 |  |  |  | 445 | [10 empty] | 94.55 |  |  |  | 94.55 | [5 empty] | 92.36 |  |  | 94.26 |  |  |  | 0.00 |  | 0.00 | [8 empty] | 5.45 |  |  |  |  | 0.00
1988 |  |  |  | 3354.63 |  |  | 7678 |  |  |  | 445 | [10 empty] | 87.03 |  |  |  | 87.03 | [5 empty] | 85.82 |  |  | 87.41 |  |  |  | 1.21 |  | 1.07 | [8 empty] | 11.90 |  |  |  |  | 0.00
1989 |  |  |  | 3575.75 |  |  | 8183 |  |  |  | 445 | [10 empty] | 92.61 |  |  |  | 92.80 | [5 empty] | 91.73 |  |  | 93.41 |  |  |  | 0.00 |  | 0.00 | [8 empty] | 7.20 |  |  |  |  | 0.19
1990 |  |  |  | 3271.13 |  |  | 7605 |  |  |  | 445 | [10 empty] | 85.48 |  |  |  | 85.50 | [5 empty] | 83.91 |  |  | 86.82 |  |  |  | 4.46 |  | 3.99 | [8 empty] | 10.50 |  |  |  |  | 0.03
1991 |  |  |  | 3360.90 |  |  | 7927 |  |  |  | 445 | [10 empty] | 88.58 |  |  |  | 88.84 | [5 empty] | 86.22 |  |  | 90.49 |  |  |  | 2.52 |  | 2.29 | [8 empty] | 8.86 |  |  |  |  | 0.26
1992 |  |  |  | 3108.41 |  |  | 7186 |  |  |  | 445 | [10 empty] | 80.19 |  |  |  | 80.30 | [5 empty] | 79.52 |  |  | 81.81 |  |  |  | 0.44 |  | 0.35 | [8 empty] | 19.35 |  |  |  |  | 0.11
1993 |  |  |  | 3443.16 |  |  | 8052 |  |  |  | 445 | [10 empty] | 89.47 |  |  |  | 89.49 | [5 empty] | 88.40 |  |  | 91.99 |  |  |  | 1.77 |  | 1.61 | [8 empty] | 8.91 |  |  |  |  | 0.02
1994 |  |  |  | 3497.57 |  |  | 8017 |  |  |  | 445 | [10 empty] | 90.70 |  |  |  | 90.76 | [5 empty] | 89.72 |  |  | 91.52 |  |  |  | 2.31 |  | 2.15 | [8 empty] | 7.09 |  |  |  |  | 0.06
1995 |  |  |  | 3389.06 |  |  | 7834 |  |  |  | 445 | [10 empty] | 87.66 |  |  |  | 88.50 | [5 empty] | 86.94 |  |  | 89.43 |  |  |  | 6.50 |  | 6.16 | [8 empty] | 5.34 |  |  |  |  | 0.84
1996 |  |  |  | 3203.49 |  |  | 7281 |  |  |  | 445 | [10 empty] | 82.04 |  |  |  | 82.51 | [5 empty] | 81.95 |  |  | 82.89 |  |  |  | 0.00 |  | 0.00 | [8 empty] | 17.49 |  |  |  |  | 0.47
1997 |  |  |  | 3794.83 |  |  | 8309 |  |  |  | 445 | [10 empty] | 93.02 |  |  |  | 93.87 | [5 empty] | 97.35 |  |  | 94.85 |  |  |  | 0.02 |  | 0.02 | [8 empty] | 6.11 |  |  |  |  | 0.86
1998 |  |  |  | 3852.35 |  |  | 8234 |  |  |  | 488 | [10 empty] | 91.35 |  |  |  | 93.39 | [5 empty] | 90.12 |  |  | 94.00 |  |  |  | 0.05 |  | 0.05 | [8 empty] | 6.56 |  |  |  |  | 2.04
1999 |  |  |  | 3883.28 |  |  | 8304 |  |  |  | 488 | [10 empty] | 91.63 |  |  |  | 92.37 | [5 empty] | 90.84 |  |  | 94.79 |  |  |  | 0.00 |  | 0.00 | [8 empty] | 7.63 |  |  |  |  | 0.74
2000 |  |  |  | 3618.00 |  |  | 7720 |  |  |  | 488 | [10 empty] | 84.91 |  |  |  | 86.50 | [5 empty] | 84.40 |  |  | 87.89 |  |  |  | 0.06 |  | 0.05 | [8 empty] | 13.45 |  |  |  |  | 1.59
2001 |  |  |  | 3920.99 |  |  | 8233 |  |  |  | 488 | [10 empty] | 92.38 |  |  |  | 93.41 | [5 empty] | 91.72 |  |  | 93.98 |  |  |  | 0.67 |  | 0.63 | [8 empty] | 5.97 |  |  |  |  | 1.02
2002 |  |  |  | 3790.07 |  |  | 8095 |  |  |  | 488 | [10 empty] | 89.27 |  |  |  | 91.40 | [5 empty] | 88.66 |  |  | 92.41 |  |  |  | 0.72 |  | 0.66 | [8 empty] | 7.94 |  |  |  |  | 2.13
2003 |  |  |  | 3938.98 |  |  | 8194 |  |  |  | 488 | [10 empty] | 92.40 |  |  |  | 93.22 | [5 empty] | 92.14 |  |  | 93.54 |  |  |  | 0.16 |  | 2.01 | [8 empty] | 4.77 |  |  |  |  | 0.83
2004 |  |  |  | 3715.03 |  |  | 7647 |  |  |  | 488 | [10 empty] | 86.51 |  |  |  | 86.91 | [5 empty] | 86.66 |  |  | 87.05 |  |  |  | 0.24 |  | 1.55 | [8 empty] | 11.54 |  |  |  |  | 0.40
2005 |  |  |  | 4062.43 |  |  | 8351 |  |  |  | 488 | [10 empty] | 94.61 |  |  |  | 95.02 | [5 empty] | 95.03 |  |  | 95.33 |  |  |  | 0.28 |  | 0.27 | [8 empty] | 4.71 |  |  |  |  | 0.41
2006 |  |  |  | 3964.84 |  |  | 8138 |  |  |  | 488 | [10 empty] | 92.08 |  |  |  | 92.63 | [5 empty] | 92.74 |  |  | 92.89 |  |  |  | 0.18 |  | 0.95 | [8 empty] | 6.42 |  |  |  |  | 0.55
2007 |  |  |  | 4028.12 |  |  | 8285 |  |  |  | 488 | [10 empty] | 93.49 |  |  |  | 94.00 | [5 empty] | 94.23 |  |  | 94.58 |  |  |  | 0.32 |  | 1.19 | [8 empty] | 4.82 |  |  |  |  | 0.50
2008 |  |  |  | 3671.84 |  |  | 7571 |  |  |  | 488 | [10 empty] | 84.51 |  |  |  | 84.87 | [5 empty] | 85.66 |  |  | 86.19 |  |  |  | 0.09 |  | 3.25 | [8 empty] | 11.88 |  |  |  |  | 0.36
2009 |  |  |  | 4084.91 |  |  | 8345 |  |  |  | 488 | [10 empty] | 94.80 |  |  |  | 94.83 | [5 empty] | 95.56 |  |  | 95.26 |  |  |  | 0.03 |  | 0.03 | [8 empty] | 5.14 |  |  |  |  | 0.03
2010 |  |  |  | 3955.59 |  |  | 8123 |  |  |  | 488 | [10 empty] | 91.95 |  |  |  | 92.33 | [5 empty] | 92.53 |  |  | 92.73 |  |  |  | 0.53 |  | 0.61 | [8 empty] | 7.07 |  |  |  |  | 0.38
2011 |  |  |  | 4026.87 |  |  | 8295 |  |  |  | 488 | [10 empty] | 93.82 |  |  |  | 94.32 | [5 empty] | 94.20 |  |  | 94.69 |  |  |  | 0.80 |  | 0.76 | [8 empty] | 4.92 |  |  |  |  | 0.51
2012 |  |  |  | 3653.04 |  |  | 7473 |  |  |  | 496 | [10 empty] | 84.08 |  |  |  | 84.86 | [5 empty] | 83.86 |  |  | 85.08 |  |  |  | 0.00 |  | 3.32 | [8 empty] | 11.82 |  |  |  |  | 0.78
2013 |  |  |  | 4000.24 |  |  | 8219 |  |  |  | 496 | [10 empty] | 92.00 |  |  |  | 93.02 | [5 empty] | 92.07 |  |  | 93.82 |  |  |  | 1.33 |  | 1.25 | [8 empty] | 5.73 |  |  |  |  | 1.02
2014 |  |  |  | 4010.58 |  |  | 8262 |  |  |  | 496 | [10 empty] | 92.60 |  |  |  | 93.38 | [5 empty] | 92.30 |  |  | 94.32 |  |  |  | 0.06 |  | 0.06 | [8 empty] | 6.57 |  |  |  |  | 0.78
2015 |  |  |  | 4025.96 |  |  | 8248 |  |  |  | 496 | [10 empty] | 92.68 |  |  |  | 93.76 | [5 empty] | 92.66 |  |  | 94.16 |  |  |  | 0.07 |  | 0.99 | [8 empty] | 5.25 |  |  |  |  | 1.08
2016 |  |  |  | 3862.81 |  |  | 7873 |  |  |  | 502 | [10 empty] | 88.45 |  |  |  | 89.43 | [5 empty] | 88.48 |  |  | 89.63 |  |  |  | 0.07 |  | 1.58 | [8 empty] | 8.99 |  |  |  |  | 0.98
2017 |  |  |  | 4087.37 |  |  | 8246 |  |  |  | 507 | [10 empty] | 92.71 |  |  |  | 93.85 | [5 empty] | 92.71 |  |  | 94.13 |  |  |  | 0.15 |  | 0.55 | [8 empty] | 5.59 |  |  |  |  | 1.15
2018 |  |  |  | 4021.00 |  |  | 8124 |  |  |  | 507 | [10 empty] | 90.64 |  |  |  | 92.47 | [5 empty] | 90.54 |  |  | 92.74 |  |  |  | 0.11 |  | 0.10 | [8 empty] | 7.43 |  |  |  |  | 1.82
2019 |  |  |  | 4109.79 |  |  | 8270 |  |  |  | 507 | [10 empty] | 92.90 |  |  |  | 94.10 | [5 empty] | 92.54 |  |  | 94.41 |  |  |  | 0.05 |  | 0.71 | [8 empty] | 5.19 |  |  |  |  | 1.20
2020 |  |  |  | 3709.11 |  |  | 7483 |  |  |  | 507 | [10 empty] | 83.47 |  |  |  | 84.86 | [5 empty] | 83.29 |  |  | 85.19 |  |  |  | 0.08 |  | 2.57 | [8 empty] | 12.56 |  |  |  |  | 1.39
2021 |  |  |  | 4137.39 |  |  | 8325 |  |  |  | 507 | [10 empty] | 93.40 |  |  |  | 94.66 | [5 empty] | 93.16 |  |  | 95.03 |  |  |  | 0.13 |  | 0.17 | [8 empty] | 5.17 |  |  |  |  | 1.26
2022 |  |  |  | 3995.96 |  |  | 8060 |  |  |  | 507 | [10 empty] | 90.22 |  |  |  | 91.80 | [5 empty] | 89.98 |  |  | 92.02 |  |  |  | 0.01 |  | 1.96 | [8 empty] | 6.24 |  |  |  |  | 1.58
Key Factors in Last 20 Years [%]
Energy Losses by Type
Full Outages, Analysis by Cause
[23 empty] | 2022 | [14 empty] | 1977 to 2022
Outage Cause | [22 empty] | Hours Lost | [14 empty] | Average hours lost per reactor-year
[23 empty] | Planned |  |  |  | Unplanned | [6 empty] | External |  |  |  | Planned |  |  |  | Unplanned | [11 empty] | External
A. |  | Plant equipment problem/failure | [24 empty] | 171 | [14 empty] | 170
C. |  | Inspection, maintenance or repair combined with refuelling | [20 empty] | 528 | [14 empty] | 695 |  |  |  | 7
D. |  | Inspection, maintenance or repair without refuelling | [35 empty] | 14
E. |  | Testing of plant systems or components | [35 empty] | 2
L. |  | Human factor related | [39 empty] | 1
R. |  | External restrictions on supply and services (lack of funds due to delayed payments from customers, disputes in fuel industries, fuel-rationing, labour strike outside the plant , spare part delivery problems etc.) | [51 empty] | 4
Z. |  | Other | [39 empty] | 12
Subtotal | [22 empty] | 528 |  |  |  | 171 | [10 empty] | 711 |  |  |  | 190 | [11 empty] | 4
Total | [22 empty] | 699 | [14 empty] | 905
Equipment Related Unplanned Full Outages, Analysis by System
System | [22 empty] | 2022 | [14 empty] | 1977 to 2022
[23 empty] | Hours Lost | [14 empty] | Average hours lost per reactor-year
12. |  |  | Reactor I&C Systems | [34 empty] | 11
14. |  |  | Safety Systems | [34 empty] | 3
15. |  |  | Reactor Cooling Systems | [19 empty] | 171 | [14 empty] | 125
16. |  |  | Steam generation systems | [34 empty] | 5
17. |  |  | Safety I&C Systems (excluding reactor I&C) | [34 empty] | 1
21. |  |  | Fuel Handling and Storage Facilities | [34 empty] | 3
31. |  |  | Turbine and auxiliaries | [34 empty] | 13
32. |  |  | Feedwater and Main Steam System | [34 empty] | 6
41. |  |  | Main Generator Systems | [34 empty] | 2
42. |  |  | Electrical Power Supply Systems | [34 empty] | 1
Total | [22 empty] | 171 | [14 empty] | 170

## LOVIISA-2
2022 Operating Experience
FI-2 | [8 empty] | LOVIISA-2 | [26 empty] | FINLAND
Status at end of year | [7 empty] | : | Operational
Operator | [7 empty] | : | FORTUMPH (FORTUM POWER AND HEAT OY (former IVO))
Owner | [7 empty] | : | FORTUMPH (FORTUM POWER AND HEAT OY (former IVO))
Reactor Supplier | [7 empty] | : | AEE (ATOMENERGOEXPORT)
Turbine Supplier | [7 empty] | : | AEE (ATOMENERGOEXPORT)
Reactor Unit Details | [27 empty] | Key Dates
Reactor type and model | [12 empty] | : |  |  | PWR / VVER V-213 | [11 empty] | Construction Date | [15 empty] | : |  |  | 1972-08-01
Thermal power | [12 empty] | : |  |  | 1500 | [8 empty] | MWth |  |  | Grid Date | [15 empty] | : |  |  | 1980-11-04
Gross electrical power | [12 empty] | : |  |  | 531 | [8 empty] | MWe |  |  | Commercial Date | [15 empty] | : |  |  | 1981-01-05
Reference unit power (net) | [12 empty] | : |  |  | 507 | [8 empty] | MWe |  |  | Age at end of year | [15 empty] | : |  |  | 42 years
Design Characteristics
| Primary Systems | [28 empty] | Operating coolant pressure [MPa] | [15 empty] | : |  |  | 12.25
| Reactor vessel centreline orientation | [13 empty] | : |  |  | Vertical | [11 empty] | Reactor outlet temperature [°C] | [15 empty] | : |  |  | 300
| Fuel material | [13 empty] | : |  |  | UO2 | [11 empty] | Number of SG | [15 empty] | : |  |  | 6
| Refuelling type | [13 empty] | : |  |  | OFF-line | [11 empty] | Containment type | [15 empty] | : |  |  | Single
| Moderator material | [13 empty] | : |  |  | H2O | [11 empty] | Containment design pressure [MPa] | [15 empty] | : |  |  | 0.07
| Average fuel enrichment [% of U235] | [13 empty] | : |  |  | 4.3 | [11 empty] | Secondary systems
| Refuelling frequency [month] | [13 empty] | : |  |  | 12 | [11 empty] | Number of turbine-generators per unit/reactor | [15 empty] | : |  |  | 2
| Part of the core refuelled [%] | [13 empty] | : |  |  | 25 | [11 empty] | Turbine speed [rpm] | [15 empty] | : |  |  | 3000
| Average discharge burnup [MWd/t] | [13 empty] | : |  |  | 45000 | [11 empty] | Number of LP cylinders per turbine | [15 empty] | : |  |  | 2
| Active core diameter [m] | [13 empty] | : |  |  | 2.73 | [11 empty] | HP cylinder inlet steam pressure [MPa] | [15 empty] | : |  |  | 4.4
| Active core height/length [m] | [13 empty] | : |  |  | 2.42 | [11 empty] | Output voltage [kV] | [15 empty] | : |  |  | 15.75
| Number of fissile fuel assemblies/bundles | [13 empty] | : |  |  | 313 | [11 empty] | Primary means of condenser cooling | [15 empty] | : |  |  | Sea (once-through)
| Fuel linear heat generation rate [kW/m] | [13 empty] | : |  |  | 15.7 | [11 empty] | Number of main condensate pumps | [15 empty] | : |  |  | 3
| Number of control rod assemblies | [13 empty] | : |  |  | 37 | [11 empty] | Number of FW pumps for full power operation | [15 empty] | : |  |  | 4
| Number of external reactor coolant loops | [13 empty] | : |  |  | 6 | [11 empty] | Number of on-site safety related diesel generators | [15 empty] | : |  |  | 4
| Coolant type | [13 empty] | : |  |  | H2O | [11 empty] | Non-electrical applications | [15 empty] | : |  |  | none
Annual Production Results (2022)
Net Energy Production | [18 empty] | : | 3894.87 GW(e).h | [8 empty] | Forced Loss Rate (FLR) | [15 empty] | : |  |  | 1.12 %
Energy Availability Factor (EAF) | [18 empty] | : | 87.8 % | [8 empty] | Unplanned Capability Loss Factor (UCL) | [15 empty] | : |  |  | 2.46 %
Unit Capability Factor (UCF) | [18 empty] | : | 88.76 % | [8 empty] | Planned Unavailability Factor (PUF) | [15 empty] | : |  |  | 8.78 %
Load Factor (LF) | [18 empty] | : | 87.69 % | [8 empty] | Externally cause unavailability (XUF) | [15 empty] | : |  |  | 0.97 %
Operating Factor (OF) | [18 empty] | : | 89.15 % | [8 empty] | Total off-line time | [15 empty] | : |  |  | 951 hours
Annual Summary
[5 empty] | Jan | Feb |  |  |  | Mar |  | Apr | [8 empty] | May |  |  | Jun | [6 empty] | Jul |  | Aug |  |  |  | Sep |  |  | Oct |  |  | Nov | [9 empty] | Dec |  |  | Annual
GW(e)-h |  |  |  |  | 376.65 | 340.36 |  |  |  | 376.40 |  | 364.17 | [8 empty] | 375.30 |  |  | 359.79 | [6 empty] | 363.23 |  | 69.65 |  |  |  | 202.55 |  |  | 326.81 |  |  | 362.75 | [9 empty] | 377.21 |  |  | 3894.87
EAF [%] |  |  |  |  | 99.95 | 100.00 |  |  |  | 100.00 |  | 100.00 | [8 empty] | 99.49 |  |  | 98.56 | [6 empty] | 96.30 |  | 18.47 |  |  |  | 55.56 |  |  | 86.55 |  |  | 100.00 | [9 empty] | 100.00 |  |  | 87.80
UCF [%] |  |  |  |  | 99.95 | 100.00 |  |  |  | 100.00 |  | 100.00 | [8 empty] | 100.00 |  |  | 100.00 | [6 empty] | 100.00 |  | 20.79 |  |  |  | 57.31 |  |  | 88.29 |  |  | 100.00 | [9 empty] | 100.00 |  |  | 88.76
LF [%] |  |  |  |  | 99.85 | 99.90 |  |  |  | 99.79 |  | 99.76 | [8 empty] | 99.49 |  |  | 98.56 | [6 empty] | 96.30 |  | 18.47 |  |  |  | 55.49 |  |  | 86.52 |  |  | 99.37 | [9 empty] | 100.00 |  |  | 87.69
OF [%] |  |  |  |  | 100.00 | 100.00 |  |  |  | 99.87 |  | 100.00 | [8 empty] | 100.00 |  |  | 100.00 | [6 empty] | 100.00 |  | 21.10 |  |  |  | 60.56 |  |  | 89.40 |  |  | 100.00 | [9 empty] | 100.00 |  |  | 89.15
FLR [%] |  |  |  |  | 0.05 | 0.00 |  |  |  | 0.00 |  | 0.00 | [8 empty] | 0.00 |  |  | 0.00 | [6 empty] | 0.00 |  | 0.00 |  |  |  | 0.15 |  |  | 11.71 |  |  | 0.00 | [9 empty] | 0.00 |  |  | 1.12
UCL [%] |  |  |  |  | 0.05 | 0.00 |  |  |  | 0.00 |  | 0.00 | [8 empty] | 0.00 |  |  | 0.00 | [6 empty] | 0.00 |  | 0.00 |  |  |  | 17.72 |  |  | 11.71 |  |  | 0.00 | [9 empty] | 0.00 |  |  | 2.46
PUF [%] |  |  |  |  | 0.00 | 0.00 |  |  |  | 0.00 |  | 0.00 | [8 empty] | 0.00 |  |  | 0.00 | [6 empty] | 0.00 |  | 79.21 |  |  |  | 24.97 |  |  | 0.00 |  |  | 0.00 | [9 empty] | 0.00 |  |  | 8.78
XUF [%] |  |  |  |  | 0.00 | 0.00 |  |  |  | 0.00 |  | 0.00 | [8 empty] | 0.51 |  |  | 1.44 | [6 empty] | 3.70 |  | 2.32 |  |  |  | 1.76 |  |  | 1.74 |  |  | 0.00 | [9 empty] | 0.00 |  |  | 0.97
Historical Summary
Lifetime energy generation | [13 empty] | : |  |  | 156181.24 GW(e).h | [11 empty] | Cumulative Forced Loss Rate (FLR) | [21 empty] | : | 1.37 %
Cumulative Energy Availability Factor (EAF) | [13 empty] | : |  |  | 89.46 % | [11 empty] | Cumulative Unplanned Capability Loss Factor (UCL) | [21 empty] | : | 1.56 %
Cumulative Unit Capability Factor (UCF) | [13 empty] | : |  |  | 90.26 % | [11 empty] | Cumulative Planned Unavailability Factor (PUF) | [21 empty] | : | 8.18 %
Cumulative Load Factor (LF) | [13 empty] | : |  |  | 89.37 % | [11 empty] | Cumulative Externally cause unavailability (XUF) | [21 empty] | : | 0.8 %
Cumulative Operating Factor (OF) | [13 empty] | : |  |  | 91.21 %
Electricity Production (net) [GWh]
Performance for Years of Commercial Operation
Year |  |  |  | Energy |  |  | Time Online |  |  |  | Reference Unit Power | [10 empty] | EAF |  |  |  | UCF | [5 empty] | LF |  |  | OF |  |  |  | FLR |  | UCL | [8 empty] | PUF |  |  |  |  | XUF
|  |  |  | [GW-h] |  |  | [Hours] |  |  |  | [MW] | [10 empty] | [%] |  |  |  | [%] | [5 empty] | [%] |  |  | [%] |  |  |  | [%] |  | [%] | [8 empty] | [%] |  |  |  |  | [%]
1981 |  |  |  | 2714.20 |  |  | 7062 |  |  |  | 440 | [10 empty] | 72.18 |  |  |  | 72.18 | [5 empty] | 70.42 |  |  | 80.62 |  |  |  | 9.96 |  | 7.99 | [8 empty] | 19.83 |  |  |  |  | 0.00
1982 |  |  |  | 2997.40 |  |  | 7046 |  |  |  | 440 | [10 empty] | 78.00 |  |  |  | 78.00 | [5 empty] | 77.77 |  |  | 80.43 |  |  |  | 0.30 |  | 0.23 | [8 empty] | 21.76 |  |  |  |  | 0.00
1983 |  |  |  | 3474.50 |  |  | 8063 |  |  |  | 445 | [10 empty] | 90.09 |  |  |  | 90.09 | [5 empty] | 89.13 |  |  | 92.04 |  |  |  | 0.72 |  | 0.66 | [8 empty] | 9.25 |  |  |  |  | 0.00
1984 |  |  |  | 3608.63 |  |  | 8251 |  |  |  | 445 | [10 empty] | 92.57 |  |  |  | 92.57 | [5 empty] | 92.32 |  |  | 93.93 |  |  |  | 0.93 |  | 0.87 | [8 empty] | 6.56 |  |  |  |  | 0.00
1985 |  |  |  | 3549.84 |  |  | 8162 |  |  |  | 440 | [10 empty] | 92.15 |  |  |  | 92.15 | [5 empty] | 92.10 |  |  | 93.17 |  |  |  | 1.79 |  | 1.68 | [8 empty] | 6.17 |  |  |  |  | 0.00
1986 |  |  |  | 3174.87 |  |  | 7273 |  |  |  | 445 | [10 empty] | 81.46 |  |  |  | 81.46 | [5 empty] | 81.44 |  |  | 83.03 |  |  |  | 3.74 |  | 3.17 | [8 empty] | 15.37 |  |  |  |  | 0.00
1987 |  |  |  | 3572.08 |  |  | 8242 |  |  |  | 445 | [10 empty] | 93.37 |  |  |  | 93.37 | [5 empty] | 91.63 |  |  | 94.09 |  |  |  | 0.00 |  | 0.00 | [8 empty] | 6.63 |  |  |  |  | 0.00
1988 |  |  |  | 3602.27 |  |  | 8305 |  |  |  | 445 | [10 empty] | 94.69 |  |  |  | 94.69 | [5 empty] | 92.16 |  |  | 94.55 |  |  |  | 0.00 |  | 0.00 | [8 empty] | 5.31 |  |  |  |  | 0.00
1989 |  |  |  | 3550.96 |  |  | 8128 |  |  |  | 445 | [10 empty] | 91.69 |  |  |  | 91.76 | [5 empty] | 91.09 |  |  | 92.79 |  |  |  | 0.00 |  | 0.00 | [8 empty] | 8.24 |  |  |  |  | 0.07
1990 |  |  |  | 3251.05 |  |  | 7584 |  |  |  | 445 | [10 empty] | 85.28 |  |  |  | 85.32 | [5 empty] | 83.40 |  |  | 86.58 |  |  |  | 4.24 |  | 3.78 | [8 empty] | 10.90 |  |  |  |  | 0.04
1991 |  |  |  | 3442.19 |  |  | 7941 |  |  |  | 445 | [10 empty] | 88.98 |  |  |  | 89.85 | [5 empty] | 88.30 |  |  | 90.65 |  |  |  | 0.25 |  | 0.22 | [8 empty] | 9.93 |  |  |  |  | 0.87
1992 |  |  |  | 3468.45 |  |  | 7931 |  |  |  | 445 | [10 empty] | 89.10 |  |  |  | 89.53 | [5 empty] | 88.73 |  |  | 90.29 |  |  |  | 0.66 |  | 0.60 | [8 empty] | 9.88 |  |  |  |  | 0.43
1993 |  |  |  | 3550.79 |  |  | 8050 |  |  |  | 445 | [10 empty] | 91.25 |  |  |  | 91.29 | [5 empty] | 91.16 |  |  | 91.97 |  |  |  | 2.29 |  | 2.14 | [8 empty] | 6.57 |  |  |  |  | 0.04
1994 |  |  |  | 3124.71 |  |  | 7170 |  |  |  | 445 | [10 empty] | 80.50 |  |  |  | 81.20 | [5 empty] | 80.16 |  |  | 81.85 |  |  |  | 1.87 |  | 1.55 | [8 empty] | 17.25 |  |  |  |  | 0.70
1995 |  |  |  | 3060.25 |  |  | 7064 |  |  |  | 445 | [10 empty] | 77.57 |  |  |  | 78.41 | [5 empty] | 78.50 |  |  | 80.64 |  |  |  | 17.16 |  | 16.25 | [8 empty] | 5.34 |  |  |  |  | 0.84
1996 |  |  |  | 3621.33 |  |  | 8227 |  |  |  | 445 | [10 empty] | 92.73 |  |  |  | 93.08 | [5 empty] | 92.64 |  |  | 93.66 |  |  |  | 0.00 |  | 0.00 | [8 empty] | 6.92 |  |  |  |  | 0.35
1997 |  |  |  | 3804.70 |  |  | 8267 |  |  |  | 445 | [10 empty] | 91.96 |  |  |  | 92.87 | [5 empty] | 97.60 |  |  | 94.37 |  |  |  | 2.30 |  | 2.19 | [8 empty] | 4.94 |  |  |  |  | 0.91
1998 |  |  |  | 3687.90 |  |  | 7892 |  |  |  | 488 | [10 empty] | 86.41 |  |  |  | 88.55 | [5 empty] | 86.27 |  |  | 90.09 |  |  |  | 0.70 |  | 0.63 | [8 empty] | 10.82 |  |  |  |  | 2.14
1999 |  |  |  | 3974.34 |  |  | 8281 |  |  |  | 488 | [10 empty] | 93.53 |  |  |  | 94.19 | [5 empty] | 92.97 |  |  | 94.53 |  |  |  | 0.14 |  | 0.13 | [8 empty] | 5.69 |  |  |  |  | 0.65
2000 |  |  |  | 3885.10 |  |  | 8314 |  |  |  | 488 | [10 empty] | 90.90 |  |  |  | 94.11 | [5 empty] | 90.63 |  |  | 94.65 |  |  |  | 0.25 |  | 0.23 | [8 empty] | 5.66 |  |  |  |  | 3.21
2001 |  |  |  | 3781.06 |  |  | 8149 |  |  |  | 488 | [10 empty] | 89.58 |  |  |  | 92.30 | [5 empty] | 88.45 |  |  | 93.03 |  |  |  | 1.25 |  | 1.17 | [8 empty] | 6.53 |  |  |  |  | 2.72
2002 |  |  |  | 3498.66 |  |  | 7463 |  |  |  | 488 | [10 empty] | 82.56 |  |  |  | 84.51 | [5 empty] | 81.84 |  |  | 85.19 |  |  |  | 1.54 |  | 4.75 | [8 empty] | 10.74 |  |  |  |  | 1.94
2003 |  |  |  | 3736.65 |  |  | 8358 |  |  |  | 488 | [10 empty] | 90.00 |  |  |  | 90.14 | [5 empty] | 87.41 |  |  | 95.41 |  |  |  | 0.08 |  | 0.20 | [8 empty] | 9.66 |  |  |  |  | 0.14
2004 |  |  |  | 4009.18 |  |  | 8231 |  |  |  | 488 | [10 empty] | 93.11 |  |  |  | 93.59 | [5 empty] | 93.53 |  |  | 93.70 |  |  |  | 0.25 |  | 0.23 | [8 empty] | 6.18 |  |  |  |  | 0.47
2005 |  |  |  | 4076.12 |  |  | 8376 |  |  |  | 488 | [10 empty] | 94.55 |  |  |  | 95.36 | [5 empty] | 95.35 |  |  | 95.62 |  |  |  | 0.16 |  | 0.15 | [8 empty] | 4.49 |  |  |  |  | 0.81
2006 |  |  |  | 3766.55 |  |  | 7863 |  |  |  | 488 | [10 empty] | 87.47 |  |  |  | 88.49 | [5 empty] | 88.11 |  |  | 89.76 |  |  |  | 0.51 |  | 0.45 | [8 empty] | 11.06 |  |  |  |  | 1.01
2007 |  |  |  | 4090.87 |  |  | 8403 |  |  |  | 488 | [10 empty] | 94.85 |  |  |  | 95.47 | [5 empty] | 95.70 |  |  | 95.92 |  |  |  | 0.24 |  | 0.23 | [8 empty] | 4.30 |  |  |  |  | 0.61
2008 |  |  |  | 3997.95 |  |  | 8240 |  |  |  | 488 | [10 empty] | 92.52 |  |  |  | 93.47 | [5 empty] | 93.27 |  |  | 93.81 |  |  |  | 0.02 |  | 0.22 | [8 empty] | 6.32 |  |  |  |  | 0.95
2009 |  |  |  | 4063.83 |  |  | 8318 |  |  |  | 488 | [10 empty] | 94.26 |  |  |  | 94.59 | [5 empty] | 95.06 |  |  | 94.95 |  |  |  | 0.18 |  | 0.17 | [8 empty] | 5.24 |  |  |  |  | 0.33
2010 |  |  |  | 3789.14 |  |  | 7797 |  |  |  | 488 | [10 empty] | 88.09 |  |  |  | 88.80 | [5 empty] | 88.64 |  |  | 89.01 |  |  |  | 0.00 |  | 0.00 | [8 empty] | 11.20 |  |  |  |  | 0.70
2011 |  |  |  | 4035.30 |  |  | 8290 |  |  |  | 488 | [10 empty] | 93.70 |  |  |  | 94.48 | [5 empty] | 94.40 |  |  | 94.63 |  |  |  | 0.07 |  | 0.77 | [8 empty] | 4.75 |  |  |  |  | 0.77
2012 |  |  |  | 3959.19 |  |  | 8141 |  |  |  | 496 | [10 empty] | 91.02 |  |  |  | 92.04 | [5 empty] | 90.87 |  |  | 92.68 |  |  |  | 2.12 |  | 1.99 | [8 empty] | 5.97 |  |  |  |  | 1.02
2013 |  |  |  | 4040.04 |  |  | 8250 |  |  |  | 496 | [10 empty] | 92.40 |  |  |  | 93.69 | [5 empty] | 92.98 |  |  | 94.18 |  |  |  | 1.58 |  | 1.50 | [8 empty] | 4.81 |  |  |  |  | 1.29
2014 |  |  |  | 3872.75 |  |  | 7912 |  |  |  | 496 | [10 empty] | 88.91 |  |  |  | 89.73 | [5 empty] | 89.13 |  |  | 90.32 |  |  |  | 0.29 |  | 0.64 | [8 empty] | 9.63 |  |  |  |  | 0.82
2015 |  |  |  | 4039.11 |  |  | 8276 |  |  |  | 496 | [10 empty] | 92.60 |  |  |  | 93.20 | [5 empty] | 92.96 |  |  | 94.47 |  |  |  | 2.07 |  | 1.97 | [8 empty] | 4.84 |  |  |  |  | 0.60
2016 |  |  |  | 4068.96 |  |  | 8304 |  |  |  | 502 | [10 empty] | 92.94 |  |  |  | 93.97 | [5 empty] | 93.30 |  |  | 94.54 |  |  |  | 0.10 |  | 0.09 | [8 empty] | 5.94 |  |  |  |  | 1.04
2017 |  |  |  | 4071.92 |  |  | 8255 |  |  |  | 502 | [10 empty] | 92.51 |  |  |  | 93.96 | [5 empty] | 92.60 |  |  | 94.24 |  |  |  | 1.16 |  | 1.10 | [8 empty] | 4.94 |  |  |  |  | 1.45
2018 |  |  |  | 3770.71 |  |  | 7639 |  |  |  | 507 | [10 empty] | 85.52 |  |  |  | 86.92 | [5 empty] | 85.60 |  |  | 87.20 |  |  |  | 0.26 |  | 1.44 | [8 empty] | 11.64 |  |  |  |  | 1.41
2019 |  |  |  | 4053.97 |  |  | 8142 |  |  |  | 507 | [10 empty] | 91.58 |  |  |  | 92.48 | [5 empty] | 91.28 |  |  | 92.95 |  |  |  | 0.19 |  | 2.56 | [8 empty] | 4.96 |  |  |  |  | 0.91
2020 |  |  |  | 4058.51 |  |  | 8171 |  |  |  | 507 | [10 empty] | 91.22 |  |  |  | 92.53 | [5 empty] | 91.13 |  |  | 93.02 |  |  |  | 0.11 |  | 0.52 | [8 empty] | 6.96 |  |  |  |  | 1.30
2021 |  |  |  | 4071.02 |  |  | 8170 |  |  |  | 507 | [10 empty] | 91.81 |  |  |  | 93.01 | [5 empty] | 91.66 |  |  | 93.26 |  |  |  | 0.00 |  | 1.80 | [8 empty] | 5.20 |  |  |  |  | 1.19
2022 |  |  |  | 3894.87 |  |  | 7810 |  |  |  | 507 | [10 empty] | 87.80 |  |  |  | 88.76 | [5 empty] | 87.69 |  |  | 89.15 |  |  |  | 1.12 |  | 2.46 | [8 empty] | 8.78 |  |  |  |  | 0.97
Key Factors in Last 20 Years [%]
Energy Losses by Type
Full Outages, Analysis by Cause
[23 empty] | 2022 | [14 empty] | 1981 to 2022
Outage Cause | [22 empty] | Hours Lost | [14 empty] | Average hours lost per reactor-year
[23 empty] | Planned |  |  |  | Unplanned | [6 empty] | External |  |  |  | Planned |  |  |  | Unplanned | [11 empty] | External
A. |  | Plant equipment problem/failure | [24 empty] | 79 | [14 empty] | 84
C. |  | Inspection, maintenance or repair combined with refuelling | [20 empty] | 744 | [14 empty] | 647 |  |  |  | 1
D. |  | Inspection, maintenance or repair without refuelling | [35 empty] | 29
Z. |  | Other | [24 empty] | 127 | [10 empty] | 1 |  |  |  | 12
Subtotal | [22 empty] | 744 |  |  |  | 206 | [10 empty] | 677 |  |  |  | 97
Total | [22 empty] | 950 | [14 empty] | 774
Equipment Related Unplanned Full Outages, Analysis by System
System | [22 empty] | 2022 | [14 empty] | 1981 to 2022
[23 empty] | Hours Lost | [14 empty] | Average hours lost per reactor-year
11. |  |  | Reactor and Accessories | [34 empty] | 10
12. |  |  | Reactor I&C Systems | [34 empty] | 9
14. |  |  | Safety Systems | [34 empty] | 4
15. |  |  | Reactor Cooling Systems | [19 empty] | 79 | [14 empty] | 44
16. |  |  | Steam generation systems | [34 empty] | 2
31. |  |  | Turbine and auxiliaries | [34 empty] | 1
32. |  |  | Feedwater and Main Steam System | [34 empty] | 13
34. |  |  | Miscellaneous Systems | [34 empty] | 2
41. |  |  | Main Generator Systems | [34 empty] | 1
Total | [22 empty] | 79 | [14 empty] | 86

## OLKILUOTO-1
2022 Operating Experience
FI-3 | [8 empty] | OLKILUOTO-1 | [26 empty] | FINLAND
Status at end of year | [7 empty] | : | Operational
Operator | [7 empty] | : | TVO (TEOLLISUUDEN VOIMA OYJ)
Owner | [7 empty] | : | TVO (TEOLLISUUDEN VOIMA OYJ)
Reactor Supplier | [7 empty] | : | ASEASTAL (ASEA-ATOM / STAL-LAVAL)
Turbine Supplier | [7 empty] | : | ASEASTAL (ASEA-ATOM / STAL-LAVAL)
Reactor Unit Details | [27 empty] | Key Dates
Reactor type and model | [12 empty] | : |  |  | BWR / AA-III, BWR-2500 | [11 empty] | Construction Date | [15 empty] | : |  |  | 1974-02-01
Thermal power | [12 empty] | : |  |  | 2500 | [8 empty] | MWth |  |  | Grid Date | [15 empty] | : |  |  | 1978-09-02
Gross electrical power | [12 empty] | : |  |  | 920 | [8 empty] | MWe |  |  | Commercial Date | [15 empty] | : |  |  | 1979-10-10
Reference unit power (net) | [12 empty] | : |  |  | 890 | [8 empty] | MWe |  |  | Age at end of year | [15 empty] | : |  |  | 44 years
Design Characteristics
| Primary Systems | [28 empty] | Operating coolant pressure [MPa] | [15 empty] | : |  |  | 7.12
| Reactor vessel centreline orientation | [13 empty] | : |  |  | Vertical | [11 empty] | Reactor outlet temperature [°C] | [15 empty] | : |  |  | 286
| Fuel material | [13 empty] | : |  |  | UO2 | [11 empty] | Number of SG | [15 empty] | : |  |  | NA
| Refuelling type | [13 empty] | : |  |  | OFF-line | [11 empty] | Containment type | [15 empty] | : |  |  | Confinement
| Moderator material | [13 empty] | : |  |  | H2O | [11 empty] | Containment design pressure [MPa] | [15 empty] | : |  |  | 4.8
| Average fuel enrichment [% of U235] | [13 empty] | : |  |  | 3.85 | [11 empty] | Secondary systems
| Refuelling frequency [month] | [13 empty] | : |  |  | 12 | [11 empty] | Number of turbine-generators per unit/reactor | [15 empty] | : |  |  | 1
| Part of the core refuelled [%] | [13 empty] | : |  |  | 20 | [11 empty] | Turbine speed [rpm] | [15 empty] | : |  |  | 3000
| Average discharge burnup [MWd/t] | [13 empty] | : |  |  | 47000 | [11 empty] | Number of LP cylinders per turbine | [15 empty] | : |  |  | 4
| Active core diameter [m] | [13 empty] | : |  |  | 3.88 | [11 empty] | HP cylinder inlet steam pressure [MPa] | [15 empty] | : |  |  | 6.7
| Active core height/length [m] | [13 empty] | : |  |  | 3.68 | [11 empty] | Output voltage [kV] | [15 empty] | : |  |  | 20
| Number of fissile fuel assemblies/bundles | [13 empty] | : |  |  | 500 | [11 empty] | Primary means of condenser cooling | [15 empty] | : |  |  | Sea (once-through)
| Fuel linear heat generation rate [kW/m] | [13 empty] | : |  |  | 16.3 | [11 empty] | Number of main condensate pumps | [15 empty] | : |  |  | 4
| Number of control rod assemblies | [13 empty] | : |  |  | 121 | [11 empty] | Number of FW pumps for full power operation | [15 empty] | : |  |  | 3
| Number of external reactor coolant loops | [13 empty] | : |  |  | 4 | [11 empty] | Number of on-site safety related diesel generators | [15 empty] | : |  |  | 4
| Coolant type | [13 empty] | : |  |  | H2O | [11 empty] | Non-electrical applications | [15 empty] | : |  |  | none
Annual Production Results (2022)
Net Energy Production | [18 empty] | : | 6931.89 GW(e).h | [8 empty] | Forced Loss Rate (FLR) | [15 empty] | : |  |  | 2.3 %
Energy Availability Factor (EAF) | [18 empty] | : | 88.46 % | [8 empty] | Unplanned Capability Loss Factor (UCL) | [15 empty] | : |  |  | 2.09 %
Unit Capability Factor (UCF) | [18 empty] | : | 88.86 % | [8 empty] | Planned Unavailability Factor (PUF) | [15 empty] | : |  |  | 9.06 %
Load Factor (LF) | [18 empty] | : | 88.91 % | [8 empty] | Externally cause unavailability (XUF) | [15 empty] | : |  |  | 0.39 %
Operating Factor (OF) | [18 empty] | : | 89.35 % | [8 empty] | Total off-line time | [15 empty] | : |  |  | 933 hours
Annual Summary
[5 empty] | Jan | Feb |  |  |  | Mar |  | Apr | [8 empty] | May |  |  | Jun | [6 empty] | Jul |  | Aug |  |  |  | Sep |  |  | Oct |  |  | Nov | [9 empty] | Dec |  |  | Annual
GW(e)-h |  |  |  |  | 669.08 | 602.87 |  |  |  | 667.66 |  | 645.65 | [8 empty] | 163.56 |  |  | 426.05 | [6 empty] | 496.10 |  | 648.19 |  |  |  | 640.66 |  |  | 661.04 |  |  | 644.09 | [9 empty] | 666.96 |  |  | 6931.89
EAF [%] |  |  |  |  | 100.00 | 99.78 |  |  |  | 100.00 |  | 99.93 | [8 empty] | 24.62 |  |  | 66.49 | [6 empty] | 74.92 |  | 97.89 |  |  |  | 99.98 |  |  | 99.55 |  |  | 99.97 | [9 empty] | 99.93 |  |  | 88.46
UCF [%] |  |  |  |  | 100.00 | 99.78 |  |  |  | 100.00 |  | 99.93 | [8 empty] | 24.67 |  |  | 67.26 | [6 empty] | 76.30 |  | 100.00 |  |  |  | 100.00 |  |  | 99.87 |  |  | 99.97 | [9 empty] | 99.93 |  |  | 88.86
LF [%] |  |  |  |  | 101.04 | 100.80 |  |  |  | 100.97 |  | 100.76 | [8 empty] | 24.70 |  |  | 66.49 | [6 empty] | 74.92 |  | 97.89 |  |  |  | 99.98 |  |  | 99.70 |  |  | 100.51 | [9 empty] | 100.72 |  |  | 88.91
OF [%] |  |  |  |  | 100.00 | 100.00 |  |  |  | 100.00 |  | 100.00 | [8 empty] | 24.87 |  |  | 69.44 | [6 empty] | 79.30 |  | 100.00 |  |  |  | 100.00 |  |  | 100.00 |  |  | 100.00 | [9 empty] | 100.00 |  |  | 89.35
FLR [%] |  |  |  |  | 0.00 | 0.01 |  |  |  | 0.00 |  | 0.00 | [8 empty] | 0.70 |  |  | 1.03 | [6 empty] | 23.70 |  | 0.00 |  |  |  | 0.00 |  |  | 0.00 |  |  | 0.03 | [9 empty] | 0.00 |  |  | 2.30
UCL [%] |  |  |  |  | 0.00 | 0.01 |  |  |  | 0.00 |  | 0.00 | [8 empty] | 0.17 |  |  | 0.70 | [6 empty] | 23.70 |  | 0.00 |  |  |  | 0.00 |  |  | 0.00 |  |  | 0.03 | [9 empty] | 0.00 |  |  | 2.09
PUF [%] |  |  |  |  | 0.00 | 0.20 |  |  |  | 0.00 |  | 0.07 | [8 empty] | 75.16 |  |  | 32.05 | [6 empty] | 0.00 |  | 0.00 |  |  |  | 0.00 |  |  | 0.13 |  |  | 0.00 | [9 empty] | 0.07 |  |  | 9.06
XUF [%] |  |  |  |  | 0.00 | 0.00 |  |  |  | 0.00 |  | 0.00 | [8 empty] | 0.05 |  |  | 0.77 | [6 empty] | 1.38 |  | 2.11 |  |  |  | 0.02 |  |  | 0.31 |  |  | 0.00 | [9 empty] | 0.00 |  |  | 0.39
Historical Summary
Lifetime energy generation | [13 empty] | : |  |  | 281434.73 GW(e).h | [11 empty] | Cumulative Forced Loss Rate (FLR) | [21 empty] | : | 1.42 %
Cumulative Energy Availability Factor (EAF) | [13 empty] | : |  |  | 92.66 % | [11 empty] | Cumulative Unplanned Capability Loss Factor (UCL) | [21 empty] | : | 1.57 %
Cumulative Unit Capability Factor (UCF) | [13 empty] | : |  |  | 93.11 % | [11 empty] | Cumulative Planned Unavailability Factor (PUF) | [21 empty] | : | 5.32 %
Cumulative Load Factor (LF) | [13 empty] | : |  |  | 92.51 % | [11 empty] | Cumulative Externally cause unavailability (XUF) | [21 empty] | : | 0.45 %
Cumulative Operating Factor (OF) | [13 empty] | : |  |  | 93.69 %
Electricity Production (net) [GWh]
Performance for Years of Commercial Operation
Year |  |  |  | Energy |  |  | Time Online |  |  |  | Reference Unit Power | [10 empty] | EAF |  |  |  | UCF | [5 empty] | LF |  |  | OF |  |  |  | FLR |  | UCL | [8 empty] | PUF |  |  |  |  | XUF
|  |  |  | [GW-h] |  |  | [Hours] |  |  |  | [MW] | [10 empty] | [%] |  |  |  | [%] | [5 empty] | [%] |  |  | [%] |  |  |  | [%] |  | [%] | [8 empty] | [%] |  |  |  |  | [%]
1979 |  |  |  | 3465.00 |  |  | 5614 |  |  |  | 660 | [10 empty] | 86.85 |  |  |  | 86.85 | [5 empty] | 86.82 |  |  | 90.40 |  |  |  | 12.45 |  | 12.35 | [8 empty] | 0.80 |  |  |  |  | 0.00
1980 |  |  |  | 4280.80 |  |  | 6849 |  |  |  | 658 | [10 empty] | 76.31 |  |  |  | 76.31 | [5 empty] | 74.06 |  |  | 77.97 |  |  |  | 3.12 |  | 2.46 | [8 empty] | 21.23 |  |  |  |  | 0.00
1981 |  |  |  | 4549.20 |  |  | 7353 |  |  |  | 660 | [10 empty] | 80.80 |  |  |  | 80.80 | [5 empty] | 78.68 |  |  | 83.94 |  |  |  | 8.82 |  | 7.82 | [8 empty] | 11.38 |  |  |  |  | 0.00
1982 |  |  |  | 4997.50 |  |  | 7903 |  |  |  | 658 | [10 empty] | 86.68 |  |  |  | 86.68 | [5 empty] | 86.70 |  |  | 90.22 |  |  |  | 3.90 |  | 3.51 | [8 empty] | 9.81 |  |  |  |  | 0.00
1983 |  |  |  | 4808.30 |  |  | 7651 |  |  |  | 669 | [10 empty] | 81.86 |  |  |  | 81.86 | [5 empty] | 82.01 |  |  | 87.34 |  |  |  | 0.96 |  | 0.79 | [8 empty] | 17.35 |  |  |  |  | 0.00
1984 |  |  |  | 5505.61 |  |  | 8247 |  |  |  | 694 | [10 empty] | 91.94 |  |  |  | 91.94 | [5 empty] | 90.30 |  |  | 93.89 |  |  |  | 0.33 |  | 0.30 | [8 empty] | 7.76 |  |  |  |  | 0.00
1985 |  |  |  | 5414.51 |  |  | 8180 |  |  |  | 710 | [10 empty] | 88.75 |  |  |  | 88.75 | [5 empty] | 87.06 |  |  | 93.38 |  |  |  | 2.58 |  | 2.35 | [8 empty] | 8.90 |  |  |  |  | 0.00
1986 |  |  |  | 5463.21 |  |  | 8008 |  |  |  | 710 | [10 empty] | 90.08 |  |  |  | 90.08 | [5 empty] | 87.84 |  |  | 91.42 |  |  |  | 0.72 |  | 0.65 | [8 empty] | 9.27 |  |  |  |  | 0.00
1987 |  |  |  | 5636.46 |  |  | 8142 |  |  |  | 710 | [10 empty] | 92.05 |  |  |  | 92.05 | [5 empty] | 90.62 |  |  | 92.95 |  |  |  | 2.64 |  | 2.49 | [8 empty] | 5.45 |  |  |  |  | 0.00
1988 |  |  |  | 5778.87 |  |  | 8248 |  |  |  | 710 | [10 empty] | 94.07 |  |  |  | 94.29 | [5 empty] | 92.66 |  |  | 93.90 |  |  |  | 1.20 |  | 1.15 | [8 empty] | 4.56 |  |  |  |  | 0.22
1989 |  |  |  | 5056.20 |  |  | 7278 |  |  |  | 710 | [10 empty] | 83.18 |  |  |  | 83.18 | [5 empty] | 81.29 |  |  | 83.08 |  |  |  | 13.17 |  | 12.62 | [8 empty] | 4.20 |  |  |  |  | 0.00
1990 |  |  |  | 5857.31 |  |  | 8356 |  |  |  | 710 | [10 empty] | 95.60 |  |  |  | 95.60 | [5 empty] | 94.17 |  |  | 95.39 |  |  |  | 0.57 |  | 0.55 | [8 empty] | 3.86 |  |  |  |  | 0.00
1991 |  |  |  | 5873.22 |  |  | 8373 |  |  |  | 710 | [10 empty] | 94.85 |  |  |  | 95.72 | [5 empty] | 94.43 |  |  | 95.58 |  |  |  | 0.13 |  | 0.12 | [8 empty] | 4.16 |  |  |  |  | 0.87
1992 |  |  |  | 5803.04 |  |  | 8251 |  |  |  | 710 | [10 empty] | 93.23 |  |  |  | 93.72 | [5 empty] | 93.05 |  |  | 93.93 |  |  |  | 0.44 |  | 0.42 | [8 empty] | 5.87 |  |  |  |  | 0.49
1993 |  |  |  | 5944.92 |  |  | 8433 |  |  |  | 710 | [10 empty] | 95.33 |  |  |  | 95.78 | [5 empty] | 95.58 |  |  | 96.27 |  |  |  | 0.28 |  | 0.27 | [8 empty] | 3.95 |  |  |  |  | 0.45
1994 |  |  |  | 5978.04 |  |  | 8485 |  |  |  | 710 | [10 empty] | 96.01 |  |  |  | 96.50 | [5 empty] | 96.12 |  |  | 96.86 |  |  |  | 0.05 |  | 0.05 | [8 empty] | 3.45 |  |  |  |  | 0.49
1995 |  |  |  | 5931.50 |  |  | 8427 |  |  |  | 710 | [10 empty] | 95.50 |  |  |  | 96.11 | [5 empty] | 95.37 |  |  | 96.20 |  |  |  | 0.84 |  | 0.81 | [8 empty] | 3.08 |  |  |  |  | 0.61
1996 |  |  |  | 5938.60 |  |  | 8212 |  |  |  | 710 | [10 empty] | 92.08 |  |  |  | 92.19 | [5 empty] | 95.22 |  |  | 93.49 |  |  |  | 1.22 |  | 1.14 | [8 empty] | 6.67 |  |  |  |  | 0.11
1997 |  |  |  | 6374.15 |  |  | 8254 |  |  |  | 772 | [10 empty] | 93.83 |  |  |  | 93.86 | [5 empty] | 94.18 |  |  | 94.22 |  |  |  | 1.24 |  | 1.18 | [8 empty] | 4.96 |  |  |  |  | 0.03
1998 |  |  |  | 6807.01 |  |  | 8384 |  |  |  | 840 | [10 empty] | 94.95 |  |  |  | 95.57 | [5 empty] | 92.51 |  |  | 95.71 |  |  |  | 0.22 |  | 0.21 | [8 empty] | 4.22 |  |  |  |  | 0.62
1999 |  |  |  | 7111.82 |  |  | 8542 |  |  |  | 840 | [10 empty] | 96.39 |  |  |  | 97.24 | [5 empty] | 96.65 |  |  | 97.51 |  |  |  | 0.26 |  | 0.25 | [8 empty] | 2.51 |  |  |  |  | 0.84
2000 |  |  |  | 7043.10 |  |  | 8448 |  |  |  | 840 | [10 empty] | 95.17 |  |  |  | 95.81 | [5 empty] | 95.45 |  |  | 96.17 |  |  |  | 0.13 |  | 0.13 | [8 empty] | 4.06 |  |  |  |  | 0.65
2001 |  |  |  | 7163.80 |  |  | 8561 |  |  |  | 840 | [10 empty] | 97.16 |  |  |  | 97.64 | [5 empty] | 97.36 |  |  | 97.73 |  |  |  | 0.01 |  | 0.01 | [8 empty] | 2.35 |  |  |  |  | 0.48
2002 |  |  |  | 6997.54 |  |  | 8377 |  |  |  | 840 | [10 empty] | 95.05 |  |  |  | 95.51 | [5 empty] | 95.09 |  |  | 95.62 |  |  |  | 0.65 |  | 0.63 | [8 empty] | 3.86 |  |  |  |  | 0.46
2003 |  |  |  | 7127.43 |  |  | 8515 |  |  |  | 840 | [10 empty] | 96.46 |  |  |  | 97.08 | [5 empty] | 96.86 |  |  | 97.20 |  |  |  | 0.18 |  | 0.51 | [8 empty] | 2.41 |  |  |  |  | 0.61
2004 |  |  |  | 7009.02 |  |  | 8329 |  |  |  | 840 | [10 empty] | 94.70 |  |  |  | 94.70 | [5 empty] | 94.99 |  |  | 94.82 |  |  |  | 0.80 |  | 1.19 | [8 empty] | 4.11 |  |  |  |  | 0.00
2005 |  |  |  | 7221.07 |  |  | 8588 |  |  |  | 840 | [10 empty] | 97.73 |  |  |  | 97.85 | [5 empty] | 98.13 |  |  | 98.04 |  |  |  | 0.03 |  | 0.03 | [8 empty] | 2.13 |  |  |  |  | 0.12
2006 |  |  |  | 6973.38 |  |  | 8206 |  |  |  | 860 | [10 empty] | 92.64 |  |  |  | 93.34 | [5 empty] | 93.64 |  |  | 93.68 |  |  |  | 0.35 |  | 0.60 | [8 empty] | 6.06 |  |  |  |  | 0.71
2007 |  |  |  | 7334.94 |  |  | 8554 |  |  |  | 860 | [10 empty] | 96.75 |  |  |  | 97.37 | [5 empty] | 97.36 |  |  | 97.65 |  |  |  | 0.04 |  | 0.04 | [8 empty] | 2.59 |  |  |  |  | 0.63
2008 |  |  |  | 7066.02 |  |  | 8288 |  |  |  | 860 | [10 empty] | 93.14 |  |  |  | 93.59 | [5 empty] | 93.54 |  |  | 94.35 |  |  |  | 0.78 |  | 2.09 | [8 empty] | 4.32 |  |  |  |  | 0.44
2009 |  |  |  | 7295.77 |  |  | 8548 |  |  |  | 860 | [10 empty] | 96.69 |  |  |  | 97.22 | [5 empty] | 96.84 |  |  | 97.58 |  |  |  | 0.30 |  | 0.37 | [8 empty] | 2.41 |  |  |  |  | 0.53
2010 |  |  |  | 6976.89 |  |  | 8120 |  |  |  | 880 | [10 empty] | 91.41 |  |  |  | 92.00 | [5 empty] | 91.54 |  |  | 92.69 |  |  |  | 0.65 |  | 0.90 | [8 empty] | 7.11 |  |  |  |  | 0.59
2011 |  |  |  | 7289.82 |  |  | 8410 |  |  |  | 880 | [10 empty] | 94.80 |  |  |  | 95.55 | [5 empty] | 94.56 |  |  | 96.00 |  |  |  | 1.91 |  | 2.38 | [8 empty] | 2.07 |  |  |  |  | 0.76
2012 |  |  |  | 6973.36 |  |  | 8013 |  |  |  | 880 | [10 empty] | 90.08 |  |  |  | 90.91 | [5 empty] | 90.21 |  |  | 91.22 |  |  |  | 2.52 |  | 2.35 | [8 empty] | 6.74 |  |  |  |  | 0.83
2013 |  |  |  | 7470.41 |  |  | 8555 |  |  |  | 880 | [10 empty] | 96.37 |  |  |  | 97.41 | [5 empty] | 96.91 |  |  | 97.66 |  |  |  | 0.36 |  | 0.58 | [8 empty] | 2.01 |  |  |  |  | 1.04
2014 |  |  |  | 7266.09 |  |  | 8337 |  |  |  | 880 | [10 empty] | 94.00 |  |  |  | 94.81 | [5 empty] | 94.26 |  |  | 95.17 |  |  |  | 0.38 |  | 0.89 | [8 empty] | 4.30 |  |  |  |  | 0.81
2015 |  |  |  | 7396.91 |  |  | 8506 |  |  |  | 880 | [10 empty] | 95.68 |  |  |  | 96.75 | [5 empty] | 95.95 |  |  | 97.10 |  |  |  | 0.24 |  | 0.66 | [8 empty] | 2.59 |  |  |  |  | 1.07
2016 |  |  |  | 7047.81 |  |  | 8146 |  |  |  | 880 | [10 empty] | 90.90 |  |  |  | 91.84 | [5 empty] | 91.18 |  |  | 92.74 |  |  |  | 2.29 |  | 3.46 | [8 empty] | 4.70 |  |  |  |  | 0.93
2017 |  |  |  | 7158.27 |  |  | 8289 |  |  |  | 880 | [10 empty] | 92.65 |  |  |  | 93.67 | [5 empty] | 92.86 |  |  | 94.62 |  |  |  | 3.26 |  | 3.82 | [8 empty] | 2.51 |  |  |  |  | 1.02
2018 |  |  |  | 6755.36 |  |  | 7731 |  |  |  | 880 | [10 empty] | 87.55 |  |  |  | 87.67 | [5 empty] | 87.63 |  |  | 88.25 |  |  |  | 0.65 |  | 2.73 | [8 empty] | 9.60 |  |  |  |  | 0.12
2019 |  |  |  | 7542.04 |  |  | 8539 |  |  |  | 890 | [10 empty] | 96.52 |  |  |  | 96.96 | [5 empty] | 96.74 |  |  | 97.48 |  |  |  | 0.27 |  | 0.32 | [8 empty] | 2.72 |  |  |  |  | 0.44
2020 |  |  |  | 7310.06 |  |  | 8391 |  |  |  | 890 | [10 empty] | 93.25 |  |  |  | 93.75 | [5 empty] | 93.51 |  |  | 95.53 |  |  |  | 2.12 |  | 2.30 | [8 empty] | 3.94 |  |  |  |  | 0.50
2021 |  |  |  | 7404.18 |  |  | 8375 |  |  |  | 890 | [10 empty] | 94.57 |  |  |  | 95.31 | [5 empty] | 94.97 |  |  | 95.61 |  |  |  | 0.19 |  | 0.34 | [8 empty] | 4.35 |  |  |  |  | 0.74
2022 |  |  |  | 6931.89 |  |  | 7827 |  |  |  | 890 | [10 empty] | 88.46 |  |  |  | 88.86 | [5 empty] | 88.91 |  |  | 89.35 |  |  |  | 2.30 |  | 2.09 | [8 empty] | 9.06 |  |  |  |  | 0.39
Key Factors in Last 20 Years [%]
Energy Losses by Type
Full Outages, Analysis by Cause
[23 empty] | 2022 | [14 empty] | 1979 to 2022
Outage Cause | [22 empty] | Hours Lost | [14 empty] | Average hours lost per reactor-year
[23 empty] | Planned |  |  |  | Unplanned | [6 empty] | External |  |  |  | Planned |  |  |  | Unplanned | [11 empty] | External
A. |  | Plant equipment problem/failure | [24 empty] | 155 | [14 empty] | 99
B. |  | Refuelling without maintenance | [35 empty] | 37
C. |  | Inspection, maintenance or repair combined with refuelling | [20 empty] | 778 | [14 empty] | 381 |  |  |  | 1
D. |  | Inspection, maintenance or repair without refuelling | [35 empty] | 13
E. |  | Testing of plant systems or components | [35 empty] | 0 |  |  |  | 4
F. |  | Major backfitting, refurbishment or upgrading activities with refuelling | [35 empty] | 18
J. |  | Grid limitation, failure or grid unavailability | [51 empty] | 1
K. |  | Load-following (frequency control, reserve shutdown due to reduced energy demand, reactive power) | [51 empty] | 11
L. |  | Human factor related | [39 empty] | 1
N. |  | Environmental conditions (lack of cooling water due to dry weather, cooling water temperature limits, flood, storm, lightning, etc.) | [51 empty] | 0
Z. |  | Other | [39 empty] | 25
Subtotal | [22 empty] | 778 |  |  |  | 155 | [10 empty] | 449 |  |  |  | 130 | [11 empty] | 12
Total | [22 empty] | 933 | [14 empty] | 591
Equipment Related Unplanned Full Outages, Analysis by System
System | [22 empty] | 2022 | [14 empty] | 1979 to 2022
[23 empty] | Hours Lost | [14 empty] | Average hours lost per reactor-year
11. |  |  | Reactor and Accessories | [19 empty] | 154 | [14 empty] | 18
12. |  |  | Reactor I&C Systems | [34 empty] | 5
13. |  |  | Reactor Auxiliary Systems | [34 empty] | 23
14. |  |  | Safety Systems | [34 empty] | 3
15. |  |  | Reactor Cooling Systems | [34 empty] | 14
17. |  |  | Safety I&C Systems (excluding reactor I&C) | [34 empty] | 0
21. |  |  | Fuel Handling and Storage Facilities | [34 empty] | 0
31. |  |  | Turbine and auxiliaries | [19 empty] | 1 | [14 empty] | 16
32. |  |  | Feedwater and Main Steam System | [34 empty] | 5
33. |  |  | Circulating Water System | [34 empty] | 3
41. |  |  | Main Generator Systems | [34 empty] | 35
42. |  |  | Electrical Power Supply Systems | [34 empty] | 2
Total | [22 empty] | 155 | [14 empty] | 124
Highlights (2022)
The electricity production of OL1 and OL2 in 2022 was 14,464 (14,438) GWh, and the total load factor was 93.0 (92.8) percent. The plant units operated safely. OL1's net production was 6,932 (7,404) GWh and load factor 89.1 (95.1) %. OL2's net production was 7,532 (7,033) GWh and load factor 96.8 (90.4) %. The OL2 plant unit made its production record in the history of the unit. The production volume of the OL1 plant unit did not rise as high as previous years due to some major modification and repair works carried out during the annual outage and cold shutdown due to remove leaking fuel between July 10 and July 17. The annual outages of 2022 at the Olkiluoto nuclear power plant were carried out from 24 April to 10 June. OL1 was performed a maintenance outage taking more than 32 days, and OL2 performed a refueling outage that lasted over 9 days. The annual outage period was about one day longer than expected. The 2022 annual outages of the Olkiluoto nuclear power plant were start-ed with a refuelling outage at the OL2 plant unit on 24 April. The refuel-ling outage was completed on 3 May and included, in addition to the fuel change, as well as repair works, preventive maintenance, inspections, and testing. OL1's annual outage was a maintenance outage, which started on 8 May and was completed on 10 June. In addition to refuelling, the main tasks of OL1's maintenance outage included pumps and piping replacements in the shut-down cooling system, the replacement of the pump of pressure water system, the replacement of containment electrical penetration modules, repair work of the seawater channel, a feed water system recirculation line modification, a containment leak-tightness test, and the inspections and vacuum cleaning of the reactor pressure vessel bottom.

## OLKILUOTO-2
2022 Operating Experience
FI-4 | [8 empty] | OLKILUOTO-2 | [26 empty] | FINLAND
Status at end of year | [7 empty] | : | Operational
Operator | [7 empty] | : | TVO (TEOLLISUUDEN VOIMA OYJ)
Owner | [7 empty] | : | TVO (TEOLLISUUDEN VOIMA OYJ)
Reactor Supplier | [7 empty] | : | ASEASTAL (ASEA-ATOM / STAL-LAVAL)
Turbine Supplier | [7 empty] | : | ASEASTAL (ASEA-ATOM / STAL-LAVAL)
Reactor Unit Details | [27 empty] | Key Dates
Reactor type and model | [12 empty] | : |  |  | BWR / AA-III, BWR-2500 | [11 empty] | Construction Date | [15 empty] | : |  |  | 1975-11-01
Thermal power | [12 empty] | : |  |  | 2500 | [8 empty] | MWth |  |  | Grid Date | [15 empty] | : |  |  | 1980-02-18
Gross electrical power | [12 empty] | : |  |  | 920 | [8 empty] | MWe |  |  | Commercial Date | [15 empty] | : |  |  | 1982-07-10
Reference unit power (net) | [12 empty] | : |  |  | 890 | [8 empty] | MWe |  |  | Age at end of year | [15 empty] | : |  |  | 42 years
Design Characteristics
| Primary Systems | [28 empty] | Operating coolant pressure [MPa] | [15 empty] | : |  |  | 7.12
| Reactor vessel centreline orientation | [13 empty] | : |  |  | Vertical | [11 empty] | Reactor outlet temperature [°C] | [15 empty] | : |  |  | 286
| Fuel material | [13 empty] | : |  |  | UO2 | [11 empty] | Number of SG | [15 empty] | : |  |  | -
| Refuelling type | [13 empty] | : |  |  | OFF-line | [11 empty] | Containment type | [15 empty] | : |  |  | Confinement
| Moderator material | [13 empty] | : |  |  | H2O | [11 empty] | Containment design pressure [MPa] | [15 empty] | : |  |  | 4.8
| Average fuel enrichment [% of U235] | [13 empty] | : |  |  | 3.66 | [11 empty] | Secondary systems
| Refuelling frequency [month] | [13 empty] | : |  |  | 12 | [11 empty] | Number of turbine-generators per unit/reactor | [15 empty] | : |  |  | 1
| Part of the core refuelled [%] | [13 empty] | : |  |  | 21 | [11 empty] | Turbine speed [rpm] | [15 empty] | : |  |  | 3000
| Average discharge burnup [MWd/t] | [13 empty] | : |  |  | 45500 | [11 empty] | Number of LP cylinders per turbine | [15 empty] | : |  |  | 4
| Active core diameter [m] | [13 empty] | : |  |  | 4.00 | [11 empty] | HP cylinder inlet steam pressure [MPa] | [15 empty] | : |  |  | 6.7
| Active core height/length [m] | [13 empty] | : |  |  | 3.68 | [11 empty] | Output voltage [kV] | [15 empty] | : |  |  | 20
| Number of fissile fuel assemblies/bundles | [13 empty] | : |  |  | 500 | [11 empty] | Primary means of condenser cooling | [15 empty] | : |  |  | Sea (once-through)
| Fuel linear heat generation rate [kW/m] | [13 empty] | : |  |  | 15.0 | [11 empty] | Number of main condensate pumps | [15 empty] | : |  |  | 4
| Number of control rod assemblies | [13 empty] | : |  |  | 121 | [11 empty] | Number of FW pumps for full power operation | [15 empty] | : |  |  | 3
| Number of external reactor coolant loops | [13 empty] | : |  |  | 4 | [11 empty] | Number of on-site safety related diesel generators | [15 empty] | : |  |  | 4
| Coolant type | [13 empty] | : |  |  | H2O | [11 empty] | Non-electrical applications | [15 empty] | : |  |  | none
Annual Production Results (2022)
Net Energy Production | [18 empty] | : | 7532.48 GW(e).h | [8 empty] | Forced Loss Rate (FLR) | [15 empty] | : |  |  | 0 %
Energy Availability Factor (EAF) | [18 empty] | : | 96.47 % | [8 empty] | Unplanned Capability Loss Factor (UCL) | [15 empty] | : |  |  | 0.42 %
Unit Capability Factor (UCF) | [18 empty] | : | 97.29 % | [8 empty] | Planned Unavailability Factor (PUF) | [15 empty] | : |  |  | 2.29 %
Load Factor (LF) | [18 empty] | : | 96.61 % | [8 empty] | Externally cause unavailability (XUF) | [15 empty] | : |  |  | 0.82 %
Operating Factor (OF) | [18 empty] | : | 97.48 % | [8 empty] | Total off-line time | [15 empty] | : |  |  | 221 hours
Annual Summary
[5 empty] | Jan | Feb |  |  |  | Mar |  | Apr | [8 empty] | May |  |  | Jun | [6 empty] | Jul |  | Aug |  |  |  | Sep |  |  | Oct |  |  | Nov | [9 empty] | Dec |  |  | Annual
GW(e)-h |  |  |  |  | 664.64 | 600.31 |  |  |  | 663.50 |  | 505.90 | [8 empty] | 586.76 |  |  | 630.14 | [6 empty] | 643.49 |  | 643.52 |  |  |  | 635.67 |  |  | 661.04 |  |  | 633.43 | [9 empty] | 664.08 |  |  | 7532.48
EAF [%] |  |  |  |  | 99.94 | 100.00 |  |  |  | 99.89 |  | 78.77 | [8 empty] | 88.61 |  |  | 98.34 | [6 empty] | 97.18 |  | 97.18 |  |  |  | 99.20 |  |  | 99.70 |  |  | 98.80 | [9 empty] | 100.00 |  |  | 96.47
UCF [%] |  |  |  |  | 99.94 | 100.00 |  |  |  | 99.89 |  | 78.93 | [8 empty] | 88.90 |  |  | 100.00 | [6 empty] | 99.90 |  | 100.00 |  |  |  | 99.90 |  |  | 100.00 |  |  | 99.90 | [9 empty] | 100.00 |  |  | 97.29
LF [%] |  |  |  |  | 100.37 | 100.37 |  |  |  | 100.34 |  | 78.95 | [8 empty] | 88.61 |  |  | 98.34 | [6 empty] | 97.18 |  | 97.19 |  |  |  | 99.20 |  |  | 99.70 |  |  | 98.85 | [9 empty] | 100.29 |  |  | 96.61
OF [%] |  |  |  |  | 100.00 | 100.00 |  |  |  | 100.00 |  | 79.17 | [8 empty] | 90.46 |  |  | 100.00 | [6 empty] | 100.00 |  | 100.00 |  |  |  | 100.00 |  |  | 100.00 |  |  | 100.00 | [9 empty] | 100.00 |  |  | 97.48
FLR [%] |  |  |  |  | 0.00 | 0.00 |  |  |  | 0.00 |  | 0.00 | [8 empty] | 0.00 |  |  | 0.00 | [6 empty] | 0.00 |  | 0.00 |  |  |  | 0.00 |  |  | 0.00 |  |  | 0.00 | [9 empty] | 0.00 |  |  | 0.00
UCL [%] |  |  |  |  | 0.00 | 0.00 |  |  |  | 0.00 |  | 0.00 | [8 empty] | 4.97 |  |  | 0.00 | [6 empty] | 0.00 |  | 0.00 |  |  |  | 0.00 |  |  | 0.00 |  |  | 0.00 | [9 empty] | 0.00 |  |  | 0.42
PUF [%] |  |  |  |  | 0.06 | 0.00 |  |  |  | 0.11 |  | 21.07 | [8 empty] | 6.13 |  |  | 0.00 | [6 empty] | 0.10 |  | 0.00 |  |  |  | 0.10 |  |  | 0.00 |  |  | 0.10 | [9 empty] | 0.00 |  |  | 2.29
XUF [%] |  |  |  |  | 0.00 | 0.00 |  |  |  | 0.00 |  | 0.16 | [8 empty] | 0.29 |  |  | 1.66 | [6 empty] | 2.72 |  | 2.82 |  |  |  | 0.70 |  |  | 0.30 |  |  | 1.10 | [9 empty] | 0.00 |  |  | 0.82
Historical Summary
Lifetime energy generation | [13 empty] | : |  |  | 272089.75 GW(e).h | [11 empty] | Cumulative Forced Loss Rate (FLR) | [21 empty] | : | 1.19 %
Cumulative Energy Availability Factor (EAF) | [13 empty] | : |  |  | 93.12 % | [11 empty] | Cumulative Unplanned Capability Loss Factor (UCL) | [21 empty] | : | 1.52 %
Cumulative Unit Capability Factor (UCF) | [13 empty] | : |  |  | 93.67 % | [11 empty] | Cumulative Planned Unavailability Factor (PUF) | [21 empty] | : | 4.81 %
Cumulative Load Factor (LF) | [13 empty] | : |  |  | 93.02 % | [11 empty] | Cumulative Externally cause unavailability (XUF) | [21 empty] | : | 0.55 %
Cumulative Operating Factor (OF) | [13 empty] | : |  |  | 94.2 %
Electricity Production (net) [GWh]
Performance for Years of Commercial Operation
Year |  |  |  | Energy |  |  | Time Online |  |  |  | Reference Unit Power | [10 empty] | EAF |  |  |  | UCF | [5 empty] | LF |  |  | OF |  |  |  | FLR |  | UCL | [8 empty] | PUF |  |  |  |  | XUF
|  |  |  | [GW-h] |  |  | [Hours] |  |  |  | [MW] | [10 empty] | [%] |  |  |  | [%] | [5 empty] | [%] |  |  | [%] |  |  |  | [%] |  | [%] | [8 empty] | [%] |  |  |  |  | [%]
1982 |  |  |  | 4587.10 |  |  | 7269 |  |  |  | 658 | [10 empty] | 77.65 |  |  |  | 77.65 | [5 empty] | 77.64 |  |  | 79.53 |  |  |  | 2.38 |  | 1.89 | [8 empty] | 20.45 |  |  |  |  | 0.00
1983 |  |  |  | 5087.20 |  |  | 8221 |  |  |  | 657 | [10 empty] | 86.75 |  |  |  | 86.75 | [5 empty] | 88.39 |  |  | 93.85 |  |  |  | 5.00 |  | 4.57 | [8 empty] | 8.69 |  |  |  |  | 0.00
1984 |  |  |  | 5341.30 |  |  | 8031 |  |  |  | 696 | [10 empty] | 89.57 |  |  |  | 89.57 | [5 empty] | 87.28 |  |  | 91.43 |  |  |  | 1.96 |  | 1.79 | [8 empty] | 8.64 |  |  |  |  | 0.00
1985 |  |  |  | 5415.79 |  |  | 7912 |  |  |  | 710 | [10 empty] | 88.16 |  |  |  | 88.16 | [5 empty] | 87.08 |  |  | 90.32 |  |  |  | 1.98 |  | 1.78 | [8 empty] | 10.06 |  |  |  |  | 0.00
1986 |  |  |  | 5840.21 |  |  | 8437 |  |  |  | 710 | [10 empty] | 95.07 |  |  |  | 95.07 | [5 empty] | 93.90 |  |  | 96.31 |  |  |  | 0.32 |  | 0.30 | [8 empty] | 4.63 |  |  |  |  | 0.00
1987 |  |  |  | 5725.03 |  |  | 8379 |  |  |  | 710 | [10 empty] | 93.71 |  |  |  | 93.71 | [5 empty] | 92.05 |  |  | 95.65 |  |  |  | 1.41 |  | 1.34 | [8 empty] | 4.95 |  |  |  |  | 0.00
1988 |  |  |  | 5713.20 |  |  | 8220 |  |  |  | 710 | [10 empty] | 92.73 |  |  |  | 92.73 | [5 empty] | 91.61 |  |  | 93.58 |  |  |  | 2.89 |  | 2.76 | [8 empty] | 4.51 |  |  |  |  | 0.00
1989 |  |  |  | 5827.02 |  |  | 8363 |  |  |  | 710 | [10 empty] | 94.94 |  |  |  | 94.94 | [5 empty] | 93.69 |  |  | 95.47 |  |  |  | 0.39 |  | 0.37 | [8 empty] | 4.69 |  |  |  |  | 0.00
1990 |  |  |  | 5749.87 |  |  | 8265 |  |  |  | 710 | [10 empty] | 93.78 |  |  |  | 93.78 | [5 empty] | 92.45 |  |  | 94.35 |  |  |  | 1.20 |  | 1.14 | [8 empty] | 5.09 |  |  |  |  | 0.00
1991 |  |  |  | 5730.95 |  |  | 8216 |  |  |  | 710 | [10 empty] | 92.96 |  |  |  | 93.67 | [5 empty] | 92.14 |  |  | 93.79 |  |  |  | 2.10 |  | 2.01 | [8 empty] | 4.32 |  |  |  |  | 0.71
1992 |  |  |  | 5790.44 |  |  | 8306 |  |  |  | 710 | [10 empty] | 93.31 |  |  |  | 94.54 | [5 empty] | 92.85 |  |  | 94.56 |  |  |  | 1.63 |  | 1.57 | [8 empty] | 3.89 |  |  |  |  | 1.23
1993 |  |  |  | 5861.56 |  |  | 8327 |  |  |  | 710 | [10 empty] | 94.38 |  |  |  | 95.14 | [5 empty] | 94.24 |  |  | 95.06 |  |  |  | 0.16 |  | 0.15 | [8 empty] | 4.71 |  |  |  |  | 0.76
1994 |  |  |  | 5732.63 |  |  | 8130 |  |  |  | 710 | [10 empty] | 92.30 |  |  |  | 93.15 | [5 empty] | 92.17 |  |  | 92.81 |  |  |  | 0.10 |  | 0.09 | [8 empty] | 6.76 |  |  |  |  | 0.85
1995 |  |  |  | 5747.24 |  |  | 8236 |  |  |  | 710 | [10 empty] | 92.47 |  |  |  | 93.71 | [5 empty] | 92.42 |  |  | 94.03 |  |  |  | 1.88 |  | 1.79 | [8 empty] | 4.50 |  |  |  |  | 1.24
1996 |  |  |  | 5915.41 |  |  | 8413 |  |  |  | 710 | [10 empty] | 94.96 |  |  |  | 95.29 | [5 empty] | 94.85 |  |  | 95.78 |  |  |  | 1.49 |  | 1.44 | [8 empty] | 3.27 |  |  |  |  | 0.33
1997 |  |  |  | 6077.04 |  |  | 8258 |  |  |  | 736 | [10 empty] | 93.74 |  |  |  | 94.56 | [5 empty] | 94.14 |  |  | 94.27 |  |  |  | 0.22 |  | 0.21 | [8 empty] | 5.23 |  |  |  |  | 0.82
1998 |  |  |  | 6628.46 |  |  | 8207 |  |  |  | 840 | [10 empty] | 93.23 |  |  |  | 94.29 | [5 empty] | 90.08 |  |  | 93.69 |  |  |  | 0.51 |  | 0.48 | [8 empty] | 5.22 |  |  |  |  | 1.06
1999 |  |  |  | 7091.21 |  |  | 8505 |  |  |  | 840 | [10 empty] | 96.43 |  |  |  | 96.86 | [5 empty] | 96.37 |  |  | 97.09 |  |  |  | 0.17 |  | 0.17 | [8 empty] | 2.97 |  |  |  |  | 0.43
2000 |  |  |  | 7028.90 |  |  | 8457 |  |  |  | 840 | [10 empty] | 95.31 |  |  |  | 95.93 | [5 empty] | 95.26 |  |  | 96.28 |  |  |  | 0.15 |  | 0.15 | [8 empty] | 3.92 |  |  |  |  | 0.61
2001 |  |  |  | 6988.00 |  |  | 8387 |  |  |  | 840 | [10 empty] | 95.12 |  |  |  | 95.12 | [5 empty] | 94.97 |  |  | 95.74 |  |  |  | 0.52 |  | 0.49 | [8 empty] | 4.39 |  |  |  |  | 0.00
2002 |  |  |  | 7108.51 |  |  | 8472 |  |  |  | 840 | [10 empty] | 96.79 |  |  |  | 96.96 | [5 empty] | 96.59 |  |  | 96.70 |  |  |  | 0.47 |  | 0.46 | [8 empty] | 2.58 |  |  |  |  | 0.16
2003 |  |  |  | 7026.86 |  |  | 8378 |  |  |  | 840 | [10 empty] | 95.16 |  |  |  | 95.48 | [5 empty] | 95.49 |  |  | 95.64 |  |  |  | 0.39 |  | 0.62 | [8 empty] | 3.90 |  |  |  |  | 0.33
2004 |  |  |  | 7080.70 |  |  | 8485 |  |  |  | 840 | [10 empty] | 95.81 |  |  |  | 95.81 | [5 empty] | 95.96 |  |  | 96.60 |  |  |  | 1.23 |  | 1.55 | [8 empty] | 2.64 |  |  |  |  | 0.00
2005 |  |  |  | 6996.68 |  |  | 8248 |  |  |  | 860 | [10 empty] | 93.80 |  |  |  | 93.82 | [5 empty] | 93.96 |  |  | 94.16 |  |  |  | 0.05 |  | 0.41 | [8 empty] | 5.77 |  |  |  |  | 0.01
2006 |  |  |  | 7294.36 |  |  | 8562 |  |  |  | 860 | [10 empty] | 96.37 |  |  |  | 97.43 | [5 empty] | 96.82 |  |  | 97.74 |  |  |  | 0.21 |  | 0.28 | [8 empty] | 2.29 |  |  |  |  | 1.06
2007 |  |  |  | 7051.32 |  |  | 8258 |  |  |  | 860 | [10 empty] | 93.21 |  |  |  | 94.01 | [5 empty] | 93.60 |  |  | 94.27 |  |  |  | 1.01 |  | 1.53 | [8 empty] | 4.45 |  |  |  |  | 0.81
2008 |  |  |  | 7313.82 |  |  | 8579 |  |  |  | 860 | [10 empty] | 96.29 |  |  |  | 96.94 | [5 empty] | 96.82 |  |  | 97.67 |  |  |  | 0.80 |  | 0.85 | [8 empty] | 2.21 |  |  |  |  | 0.65
2009 |  |  |  | 7156.34 |  |  | 8365 |  |  |  | 860 | [10 empty] | 94.53 |  |  |  | 95.20 | [5 empty] | 94.99 |  |  | 95.49 |  |  |  | 0.14 |  | 0.58 | [8 empty] | 4.23 |  |  |  |  | 0.66
2010 |  |  |  | 7167.34 |  |  | 8386 |  |  |  | 860 | [10 empty] | 94.59 |  |  |  | 95.29 | [5 empty] | 95.14 |  |  | 95.73 |  |  |  | 1.45 |  | 2.03 | [8 empty] | 2.67 |  |  |  |  | 0.70
2011 |  |  |  | 6913.53 |  |  | 7987 |  |  |  | 880 | [10 empty] | 89.88 |  |  |  | 90.69 | [5 empty] | 90.71 |  |  | 91.18 |  |  |  | 0.39 |  | 1.31 | [8 empty] | 8.00 |  |  |  |  | 0.81
2012 |  |  |  | 7477.19 |  |  | 8561 |  |  |  | 880 | [10 empty] | 95.85 |  |  |  | 97.30 | [5 empty] | 96.73 |  |  | 97.46 |  |  |  | 0.00 |  | 0.37 | [8 empty] | 2.32 |  |  |  |  | 1.46
2013 |  |  |  | 7162.81 |  |  | 8171 |  |  |  | 880 | [10 empty] | 92.03 |  |  |  | 93.11 | [5 empty] | 92.92 |  |  | 93.28 |  |  |  | 1.98 |  | 2.15 | [8 empty] | 4.74 |  |  |  |  | 1.09
2014 |  |  |  | 7496.54 |  |  | 8567 |  |  |  | 880 | [10 empty] | 96.75 |  |  |  | 97.61 | [5 empty] | 97.25 |  |  | 97.80 |  |  |  | 0.15 |  | 0.20 | [8 empty] | 2.19 |  |  |  |  | 0.86
2015 |  |  |  | 6863.99 |  |  | 7856 |  |  |  | 880 | [10 empty] | 88.52 |  |  |  | 89.08 | [5 empty] | 89.04 |  |  | 89.68 |  |  |  | 6.32 |  | 6.70 | [8 empty] | 4.22 |  |  |  |  | 0.56
2016 |  |  |  | 7300.52 |  |  | 8381 |  |  |  | 880 | [10 empty] | 93.78 |  |  |  | 94.58 | [5 empty] | 94.45 |  |  | 95.41 |  |  |  | 2.81 |  | 3.03 | [8 empty] | 2.39 |  |  |  |  | 0.80
2017 |  |  |  | 6256.41 |  |  | 7132 |  |  |  | 880 | [10 empty] | 80.36 |  |  |  | 80.53 | [5 empty] | 81.16 |  |  | 81.42 |  |  |  | 1.89 |  | 7.84 | [8 empty] | 11.63 |  |  |  |  | 0.17
2018 |  |  |  | 7333.77 |  |  | 8350 |  |  |  | 890 | [10 empty] | 95.01 |  |  |  | 95.65 | [5 empty] | 94.07 |  |  | 95.32 |  |  |  | 0.45 |  | 1.27 | [8 empty] | 3.09 |  |  |  |  | 0.64
2019 |  |  |  | 7209.08 |  |  | 8162 |  |  |  | 890 | [10 empty] | 92.33 |  |  |  | 92.95 | [5 empty] | 92.47 |  |  | 93.17 |  |  |  | 1.16 |  | 1.16 | [8 empty] | 5.88 |  |  |  |  | 0.63
2020 |  |  |  | 7276.55 |  |  | 8289 |  |  |  | 890 | [10 empty] | 93.13 |  |  |  | 93.97 | [5 empty] | 93.08 |  |  | 94.36 |  |  |  | 2.87 |  | 3.58 | [8 empty] | 2.45 |  |  |  |  | 0.84
2021 |  |  |  | 7033.38 |  |  | 7941 |  |  |  | 890 | [10 empty] | 89.94 |  |  |  | 90.35 | [5 empty] | 90.21 |  |  | 90.65 |  |  |  | 0.58 |  | 1.41 | [8 empty] | 8.24 |  |  |  |  | 0.41
2022 |  |  |  | 7532.48 |  |  | 8539 |  |  |  | 890 | [10 empty] | 96.47 |  |  |  | 97.29 | [5 empty] | 96.61 |  |  | 97.48 |  |  |  | 0.00 |  | 0.42 | [8 empty] | 2.29 |  |  |  |  | 0.82
Key Factors in Last 20 Years [%]
Energy Losses by Type
Full Outages, Analysis by Cause
[23 empty] | 2022 | [14 empty] | 1982 to 2022
Outage Cause | [22 empty] | Hours Lost | [14 empty] | Average hours lost per reactor-year
[23 empty] | Planned |  |  |  | Unplanned | [6 empty] | External |  |  |  | Planned |  |  |  | Unplanned | [11 empty] | External
A. |  | Plant equipment problem/failure | [24 empty] | 37 | [14 empty] | 300
B. |  | Refuelling without maintenance | [35 empty] | 34
C. |  | Inspection, maintenance or repair combined with refuelling | [20 empty] | 184 | [14 empty] | 359
D. |  | Inspection, maintenance or repair without refuelling | [35 empty] | 8
E. |  | Testing of plant systems or components | [35 empty] | 17 |  |  |  | 1
F. |  | Major backfitting, refurbishment or upgrading activities with refuelling | [35 empty] | 25
J. |  | Grid limitation, failure or grid unavailability | [51 empty] | 4
K. |  | Load-following (frequency control, reserve shutdown due to reduced energy demand, reactive power) | [51 empty] | 11
L. |  | Human factor related | [39 empty] | 7
N. |  | Environmental conditions (lack of cooling water due to dry weather, cooling water temperature limits, flood, storm, lightning, etc.) | [51 empty] | 0
P. |  | Fire | [39 empty] | 0
Z. |  | Other | [39 empty] | 1 | [11 empty] | 0
Subtotal | [22 empty] | 184 |  |  |  | 37 | [10 empty] | 443 |  |  |  | 309 | [11 empty] | 15
Total | [22 empty] | 221 | [14 empty] | 767
Equipment Related Unplanned Full Outages, Analysis by System
System | [22 empty] | 2022 | [14 empty] | 1982 to 2022
[23 empty] | Hours Lost | [14 empty] | Average hours lost per reactor-year
11. |  |  | Reactor and Accessories | [19 empty] | 37 | [14 empty] | 22
12. |  |  | Reactor I&C Systems | [34 empty] | 1
13. |  |  | Reactor Auxiliary Systems | [34 empty] | 0
14. |  |  | Safety Systems | [34 empty] | 5
15. |  |  | Reactor Cooling Systems | [34 empty] | 22
21. |  |  | Fuel Handling and Storage Facilities | [34 empty] | 2
31. |  |  | Turbine and auxiliaries | [34 empty] | 7
32. |  |  | Feedwater and Main Steam System | [34 empty] | 9
33. |  |  | Circulating Water System | [34 empty] | 1
34. |  |  | Miscellaneous Systems | [34 empty] | 0
35. |  |  | All other I&C Systems | [34 empty] | 1
41. |  |  | Main Generator Systems | [34 empty] | 213
42. |  |  | Electrical Power Supply Systems | [34 empty] | 3
Total | [22 empty] | 37 | [14 empty] | 286
Highlights (2022)
The electricity production of OL1 and OL2 in 2022 was 14,464 (14,438) GWh, and the total load factor was 93.0 (92.8) percent. The plant units operated safely. OL1's net production was 6,932 (7,404) GWh and load factor 89.1 (95.1) %. OL2's net production was 7,532 (7,033) GWh and load factor 96.8 (90.4) %. The OL2 plant unit made its production record in the history of the unit. The production volume of the OL1 plant unit did not rise as high as previous years due to some major modification and repair works carried out during the annual outage and cold shutdown due to remove leaking fuel between July 10 and July 17. The annual outages of 2022 at the Olkiluoto nuclear power plant were carried out from 24 April to 10 June. OL1 was performed a maintenance outage taking more than 32 days, and OL2 performed a refueling outage that lasted over 9 days. The annual outage period was about one day longer than expected. The 2022 annual outages of the Olkiluoto nuclear power plant were started with a refuelling outage at the OL2 plant unit on 24 April. The refuel-ling outage was completed on 3 May and included, in addition to the fuel change, as well as repair works, preventive maintenance, inspections, and testing. OL1's annual outage was a maintenance outage, which started on 8 May and was completed on 10 June. In addition to refuelling, the main tasks of OL1's maintenance outage included pumps and piping replacements in the shut-down cooling system, the replacement of the pump of pressure water system, the replacement of containment electrical penetration modules, repair work of the seawater channel, a feed water system recirculation line modification, a containment leak-tightness test, and the inspections and vacuum cleaning of the reactor pressure vessel bottom.

## OLKILUOTO-3
2022 Operating Experience
FI-5 | [8 empty] | OLKILUOTO-3 | [26 empty] | FINLAND
Status at end of year | [7 empty] | : | Operational
Operator | [7 empty] | : | TVO (TEOLLISUUDEN VOIMA OYJ)
Owner | [7 empty] | : | TVO (TEOLLISUUDEN VOIMA OYJ)
Reactor Supplier | [7 empty] | : | ORANO (ORANO)
Turbine Supplier | [7 empty] | : | SIEMENS (Siemens AG, Power Generation)
Reactor Unit Details | [27 empty] | Key Dates
Reactor type and model | [12 empty] | : |  |  | PWR / EPR | [11 empty] | Construction Date | [15 empty] | : |  |  | 2005-08-12
Thermal power | [12 empty] | : |  |  | 4300 | [8 empty] | MWth |  |  | Grid Date | [15 empty] | : |  |  | 2022-03-12
Gross electrical power | [12 empty] | : |  |  | 1720 | [8 empty] | MWe |  |  | Commercial Date | [15 empty] | :
Reference unit power (net) | [12 empty] | : |  |  | 1600 | [8 empty] | MWe |  |  | Age at end of year | [15 empty] | : |  |  | 0 years
Design Characteristics
| Primary Systems | [28 empty] | Operating coolant pressure [MPa] | [15 empty] | : |  |  | 15.5
| Reactor vessel centreline orientation | [13 empty] | : |  |  | Vertical | [11 empty] | Reactor outlet temperature [°C] | [15 empty] | : |  |  | 312
| Fuel material | [13 empty] | : |  |  | UO2 | [11 empty] | Number of SG | [15 empty] | : |  |  | 4
| Refuelling type | [13 empty] | : |  |  | OFF-line | [11 empty] | Containment type | [15 empty] | : |  |  | -
| Moderator material | [13 empty] | : |  |  | H2O | [11 empty] | Containment design pressure [MPa] | [15 empty] | : |  |  | 0.53
| Average fuel enrichment [% of U235] | [13 empty] | : |  |  | 2.54 | [11 empty] | Secondary systems
| Refuelling frequency [month] | [13 empty] | : |  |  | 12 | [11 empty] | Number of turbine-generators per unit/reactor | [15 empty] | : |  |  | 1
| Part of the core refuelled [%] | [13 empty] | : |  |  | 25 | [11 empty] | Turbine speed [rpm] | [15 empty] | : |  |  | 1500
| Average discharge burnup [MWd/t] | [13 empty] | : |  |  | 47500 | [11 empty] | Number of LP cylinders per turbine | [15 empty] | : |  |  | 3
| Active core diameter [m] | [13 empty] | : |  |  | 3.77 | [11 empty] | HP cylinder inlet steam pressure [MPa] | [15 empty] | : |  |  | 0.721
| Active core height/length [m] | [13 empty] | : |  |  | 4.2 | [11 empty] | Output voltage [kV] | [15 empty] | : |  |  | 27
| Number of fissile fuel assemblies/bundles | [13 empty] | : |  |  | 241 | [11 empty] | Primary means of condenser cooling | [15 empty] | : |  |  | Sea (once-through)
| Fuel linear heat generation rate [kW/m] | [13 empty] | : |  |  | - | [11 empty] | Number of main condensate pumps | [15 empty] | : |  |  | 4
| Number of control rod assemblies | [13 empty] | : |  |  | 89 | [11 empty] | Number of FW pumps for full power operation | [15 empty] | : |  |  | 3
| Number of external reactor coolant loops | [13 empty] | : |  |  | 4 | [11 empty] | Number of on-site safety related diesel generators | [15 empty] | : |  |  | 6
| Coolant type | [13 empty] | : |  |  | H2O | [11 empty] | Non-electrical applications | [15 empty] | : |  |  | none
Annual Production Results (2022)
Net Energy Production | [18 empty] | : | 1886.77 GW(e).h | [8 empty] | Forced Loss Rate (FLR) | [15 empty] | : |  |  | 0 %
Energy Availability Factor (EAF) | [18 empty] | : | 0 % | [8 empty] | Unplanned Capability Loss Factor (UCL) | [15 empty] | : |  |  | 0 %
Unit Capability Factor (UCF) | [18 empty] | : | 0 % | [8 empty] | Planned Unavailability Factor (PUF) | [15 empty] | : |  |  | 0 %
Load Factor (LF) | [18 empty] | : | 0 % | [8 empty] | Externally cause unavailability (XUF) | [15 empty] | : |  |  | 0 %
Operating Factor (OF) | [18 empty] | : | 0 % | [8 empty] | Total off-line time | [15 empty] | : |  |  | 4935 hours
Annual Summary
[5 empty] | Jan | Oct |  |  |  | Nov |  | Dec | [8 empty] | Feb |  |  | Mar | [6 empty] | Apr |  | May |  |  |  | Jun |  |  | Jul |  |  | Aug | [9 empty] | Sep
GW(e)-h
EAF [%]
UCF [%]
LF [%]
OF [%]
FLR [%]
UCL [%]
PUF [%]
XUF [%]
Historical Summary
Lifetime energy generation | [13 empty] | : |  |  | 1886.77 GW(e).h | [11 empty] | Cumulative Forced Loss Rate (FLR) | [21 empty] | : | 0 %
Cumulative Energy Availability Factor (EAF) | [13 empty] | : |  |  | 0 % | [11 empty] | Cumulative Unplanned Capability Loss Factor (UCL) | [21 empty] | : | 0 %
Cumulative Unit Capability Factor (UCF) | [13 empty] | : |  |  | 0 % | [11 empty] | Cumulative Planned Unavailability Factor (PUF) | [21 empty] | : | 0 %
Cumulative Load Factor (LF) | [13 empty] | : |  |  | 0 % | [11 empty] | Cumulative Externally cause unavailability (XUF) | [21 empty] | : | 0 %
Cumulative Operating Factor (OF) | [13 empty] | : |  |  | 0 %
Electricity Production (net) [GWh]
Performance for Years of Commercial Operation
Year |  |  |  | Energy |  |  | Time Online |  |  |  | Reference Unit Power | [10 empty] | EAF |  |  |  | UCF | [5 empty] | LF |  |  | OF |  |  |  | FLR |  | UCL | [8 empty] | PUF |  |  |  |  | XUF
|  |  |  | [GW-h] |  |  | [Hours] |  |  |  | [MW] | [10 empty] | [%] |  |  |  | [%] | [5 empty] | [%] |  |  | [%] |  |  |  | [%] |  | [%] | [8 empty] | [%] |  |  |  |  | [%]
Key Factors in Last 20 Years [%]
Energy Losses by Type
Full Outages, Analysis by Cause
[23 empty] | 2022 | [14 empty] | 1 to 2022
Outage Cause | [22 empty] | Hours Lost | [14 empty] | Average hours lost per reactor-year
[23 empty] | Planned |  |  |  | Unplanned | [6 empty] | External |  |  |  | Planned |  |  |  | Unplanned | [11 empty] | External
A. |  | Plant equipment problem/failure | [24 empty] | 2327
Z. |  | Other | [24 empty] | 2393
Subtotal | [26 empty] | 4720
Total | [22 empty] | 4720 | [14 empty] | 0
Equipment Related Unplanned Full Outages, Analysis by System
System | [22 empty] | 2022 | [14 empty] | 1 to 2022
[23 empty] | Hours Lost | [14 empty] | Average hours lost per reactor-year
12. |  |  | Reactor I&C Systems | [19 empty] | 109 | [14 empty] | 131
31. |  |  | Turbine and auxiliaries | [19 empty] | 361 | [14 empty] | 434
32. |  |  | Feedwater and Main Steam System | [19 empty] | 1824 | [14 empty] | 2189
41. |  |  | Main Generator Systems | [19 empty] | 32 | [14 empty] | 39
Total | [22 empty] | 2326 | [14 empty] | 2793
Highlights (2022)
Commissioning phase continued throughout the year 2022.