## GENKAI-3
2022 Operating Experience
JP-45 | [8 empty] | GENKAI-3 | [26 empty] | JAPAN
Status at end of year | [7 empty] | : | Operational
Operator | [7 empty] | : | KYUSHU (Kyushu Electric Power Co., Inc.)
Owner | [7 empty] | : | KYUSHU (Kyushu Electric Power Co., Inc.)
Reactor Supplier | [7 empty] | : | MHI (MITSUBISHI HEAVY INDUSTRIES, LTD.)
Turbine Supplier | [7 empty] | : | MHI (MITSUBISHI HEAVY INDUSTRIES, LTD.)
Reactor Unit Details | [27 empty] | Key Dates
Reactor type and model | [12 empty] | : |  |  | PWR / M (4-loop) | [11 empty] | Construction Date | [15 empty] | : |  |  | 1988-06-01
Thermal power | [12 empty] | : |  |  | 3423 | [8 empty] | MWth |  |  | Grid Date | [15 empty] | : |  |  | 1993-06-15
Gross electrical power | [12 empty] | : |  |  | 1180 | [8 empty] | MWe |  |  | Commercial Date | [15 empty] | : |  |  | 1994-03-18
Reference unit power (net) | [12 empty] | : |  |  | 1127 | [8 empty] | MWe |  |  | Age at end of year | [15 empty] | : |  |  | 29 years
Design Characteristics
| Primary Systems | [28 empty] | Operating coolant pressure [MPa] | [15 empty] | : |  |  | 15.4
| Reactor vessel centreline orientation | [13 empty] | : |  |  | Vertical | [11 empty] | Reactor outlet temperature [°C] | [15 empty] | : |  |  | 325
| Fuel material | [13 empty] | : |  |  | UO2/MOX | [11 empty] | Number of SG | [15 empty] | : |  |  | 4
| Refuelling type | [13 empty] | : |  |  | OFF-line | [11 empty] | Containment type | [15 empty] | : |  |  | Confinement
| Moderator material | [13 empty] | : |  |  | H2O | [11 empty] | Containment design pressure [MPa] | [15 empty] | : |  |  | 0.39
| Average fuel enrichment [% of U235] | [13 empty] | : |  |  | 4.1 | [11 empty] | Secondary systems
| Refuelling frequency [month] | [13 empty] | : |  |  | 13 | [11 empty] | Number of turbine-generators per unit/reactor | [15 empty] | : |  |  | 1
| Part of the core refuelled [%] | [13 empty] | : |  |  | 46 | [11 empty] | Turbine speed [rpm] | [15 empty] | : |  |  | 1800
| Average discharge burnup [MWd/t] | [13 empty] | : |  |  | 43000 | [11 empty] | Number of LP cylinders per turbine | [15 empty] | : |  |  | 3
| Active core diameter [m] | [13 empty] | : |  |  | 3.37 | [11 empty] | HP cylinder inlet steam pressure [MPa] | [15 empty] | : |  |  | 5.76
| Active core height/length [m] | [13 empty] | : |  |  | 3.66 | [11 empty] | Output voltage [kV] | [15 empty] | : |  |  | 24
| Number of fissile fuel assemblies/bundles | [13 empty] | : |  |  | 193 | [11 empty] | Primary means of condenser cooling | [15 empty] | : |  |  | Sea (once-through)
| Fuel linear heat generation rate [kW/m] | [13 empty] | : |  |  | 17.9 | [11 empty] | Number of main condensate pumps | [15 empty] | : |  |  | 3
| Number of control rod assemblies | [13 empty] | : |  |  | 53 | [11 empty] | Number of FW pumps for full power operation | [15 empty] | : |  |  | 2
| Number of external reactor coolant loops | [13 empty] | : |  |  | 4 | [11 empty] | Number of on-site safety related diesel generators | [15 empty] | : |  |  | 2
| Coolant type | [13 empty] | : |  |  | H2O | [11 empty] | Non-electrical applications | [15 empty] | : |  |  | DS
Annual Production Results (2022)
Net Energy Production | [18 empty] | : | 1036.79 GW(e).h | [8 empty] | Forced Loss Rate (FLR) | [15 empty] | : |  |  | 0 %
Energy Availability Factor (EAF) | [18 empty] | : | 10.34 % | [8 empty] | Unplanned Capability Loss Factor (UCL) | [15 empty] | : |  |  | 0 %
Unit Capability Factor (UCF) | [18 empty] | : | 10.34 % | [8 empty] | Planned Unavailability Factor (PUF) | [15 empty] | : |  |  | 89.66 %
Load Factor (LF) | [18 empty] | : | 10.5 % | [8 empty] | Externally cause unavailability (XUF) | [15 empty] | : |  |  | 0 %
Operating Factor (OF) | [18 empty] | : | 10.8 % | [8 empty] | Total off-line time | [15 empty] | : |  |  | 7814 hours
Equivalent non-electrical energy generated (NEG) | [18 empty] | : | 0.46 GW(e).h
Annual Summary
[5 empty] | Jan | Feb |  |  |  | Mar |  | Apr | [8 empty] | May |  |  | Jun | [6 empty] | Jul |  | Aug |  |  |  | Sep |  |  | Oct |  |  | Nov | [9 empty] | Dec |  |  | Annual
GW(e)-h |  |  |  |  | 546.63 | 0.00 |  |  |  | 0.00 |  | 0.00 | [8 empty] | 0.00 |  |  | 0.00 | [6 empty] | 0.00 |  | 0.00 |  |  |  | 0.00 |  |  | 0.00 |  |  | 0.00 | [9 empty] | 490.15 |  |  | 1036.79
EAF [%] |  |  |  |  | 64.22 | 0.00 |  |  |  | 0.00 |  | 0.00 | [8 empty] | 0.00 |  |  | 0.00 | [6 empty] | 0.00 |  | 0.00 |  |  |  | 0.00 |  |  | 0.00 |  |  | 0.00 | [9 empty] | 57.53 |  |  | 10.34
UCF [%] |  |  |  |  | 64.22 | 0.00 |  |  |  | 0.00 |  | 0.00 | [8 empty] | 0.00 |  |  | 0.00 | [6 empty] | 0.00 |  | 0.00 |  |  |  | 0.00 |  |  | 0.00 |  |  | 0.00 | [9 empty] | 57.53 |  |  | 10.34
LF [%] |  |  |  |  | 65.19 | 0.00 |  |  |  | 0.00 |  | 0.00 | [8 empty] | 0.00 |  |  | 0.00 | [6 empty] | 0.00 |  | 0.00 |  |  |  | 0.00 |  |  | 0.00 |  |  | 0.00 | [9 empty] | 58.46 |  |  | 10.50
OF [%] |  |  |  |  | 64.65 | 0.00 |  |  |  | 0.00 |  | 0.00 | [8 empty] | 0.00 |  |  | 0.00 | [6 empty] | 0.00 |  | 0.00 |  |  |  | 0.00 |  |  | 0.00 |  |  | 0.00 | [9 empty] | 62.50 |  |  | 10.80
FLR [%] |  |  |  |  | 0.00 | 0.00 |  |  |  | 0.00 |  | 0.00 | [8 empty] | 0.00 |  |  | 0.00 | [6 empty] | 0.00 |  | 0.00 |  |  |  | 0.00 |  |  | 0.00 |  |  | 0.00 | [9 empty] | 0.00 |  |  | 0.00
UCL [%] |  |  |  |  | 0.00 | 0.00 |  |  |  | 0.00 |  | 0.00 | [8 empty] | 0.00 |  |  | 0.00 | [6 empty] | 0.00 |  | 0.00 |  |  |  | 0.00 |  |  | 0.00 |  |  | 0.00 | [9 empty] | 0.00 |  |  | 0.00
PUF [%] |  |  |  |  | 35.78 | 100.00 |  |  |  | 100.00 |  | 100.00 | [8 empty] | 100.00 |  |  | 100.00 | [6 empty] | 100.00 |  | 100.00 |  |  |  | 100.00 |  |  | 100.00 |  |  | 100.00 | [9 empty] | 42.47 |  |  | 89.66
XUF [%] |  |  |  |  | 0.00 | 0.00 |  |  |  | 0.00 |  | 0.00 | [8 empty] | 0.00 |  |  | 0.00 | [6 empty] | 0.00 |  | 0.00 |  |  |  | 0.00 |  |  | 0.00 |  |  | 0.00 | [9 empty] | 0.00 |  |  | 0.00
Historical Summary
Lifetime energy generation | [13 empty] | : |  |  | 183980.35 GW(e).h | [11 empty] | Cumulative Forced Loss Rate (FLR) | [21 empty] | : | 0.31 %
Cumulative Energy Availability Factor (EAF) | [13 empty] | : |  |  | 61.48 % | [11 empty] | Cumulative Unplanned Capability Loss Factor (UCL) | [21 empty] | : | 0.19 %
Cumulative Unit Capability Factor (UCF) | [13 empty] | : |  |  | 61.48 % | [11 empty] | Cumulative Planned Unavailability Factor (PUF) | [21 empty] | : | 38.33 %
Cumulative Load Factor (LF) | [13 empty] | : |  |  | 62.46 % | [11 empty] | Cumulative Externally cause unavailability (XUF) | [21 empty] | : | 0 %
Cumulative Operating Factor (OF) | [13 empty] | : |  |  | 61.76 %
Electricity Production (net) [GWh]
Performance for Years of Commercial Operation
Year |  |  |  | Energy |  |  | Time Online |  |  |  | Reference Unit Power | [10 empty] | EAF |  |  |  | UCF | [5 empty] | LF |  |  | OF |  |  |  | FLR |  | UCL | [8 empty] | PUF |  |  |  |  | XUF
|  |  |  | [GW-h] |  |  | [Hours] |  |  |  | [MW] | [10 empty] | [%] |  |  |  | [%] | [5 empty] | [%] |  |  | [%] |  |  |  | [%] |  | [%] | [8 empty] | [%] |  |  |  |  | [%]
1994 |  |  |  | 8795.82 |  |  | 7828 |  |  |  | 1127 | [10 empty] | 96.91 |  |  |  | 96.91 | [5 empty] | 97.39 |  |  | 97.00 |  |  |  | 0.00 |  | 0.00 | [8 empty] | 3.09 |  |  |  |  | 0.00
1995 |  |  |  | 7356.33 |  |  | 6588 |  |  |  | 1127 | [10 empty] | 74.14 |  |  |  | 74.14 | [5 empty] | 74.51 |  |  | 75.21 |  |  |  | 0.00 |  | 0.00 | [8 empty] | 25.86 |  |  |  |  | 0.00
1996 |  |  |  | 7444.90 |  |  | 6663 |  |  |  | 1127 | [10 empty] | 74.86 |  |  |  | 74.86 | [5 empty] | 75.20 |  |  | 75.85 |  |  |  | 0.00 |  | 0.00 | [8 empty] | 25.14 |  |  |  |  | 0.00
1997 |  |  |  | 8259.94 |  |  | 7358 |  |  |  | 1127 | [10 empty] | 83.29 |  |  |  | 83.29 | [5 empty] | 83.67 |  |  | 84.00 |  |  |  | 0.00 |  | 0.00 | [8 empty] | 16.71 |  |  |  |  | 0.00
1998 |  |  |  | 9633.13 |  |  | 8514 |  |  |  | 1127 | [10 empty] | 97.14 |  |  |  | 97.14 | [5 empty] | 97.58 |  |  | 97.19 |  |  |  | 0.00 |  | 0.00 | [8 empty] | 2.86 |  |  |  |  | 0.00
1999 |  |  |  | 7999.83 |  |  | 7068 |  |  |  | 1127 | [10 empty] | 80.67 |  |  |  | 80.67 | [5 empty] | 81.03 |  |  | 80.68 |  |  |  | 0.00 |  | 0.00 | [8 empty] | 19.33 |  |  |  |  | 0.00
2000 |  |  |  | 8109.74 |  |  | 7164 |  |  |  | 1127 | [10 empty] | 81.55 |  |  |  | 81.55 | [5 empty] | 81.92 |  |  | 81.56 |  |  |  | 0.00 |  | 0.00 | [8 empty] | 18.45 |  |  |  |  | 0.00
2001 |  |  |  | 8205.05 |  |  | 7249 |  |  |  | 1127 | [10 empty] | 82.74 |  |  |  | 82.74 | [5 empty] | 83.11 |  |  | 82.75 |  |  |  | 0.00 |  | 0.00 | [8 empty] | 17.26 |  |  |  |  | 0.00
2002 |  |  |  | 9561.54 |  |  | 8446 |  |  |  | 1127 | [10 empty] | 96.40 |  |  |  | 96.40 | [5 empty] | 96.85 |  |  | 96.42 |  |  |  | 0.00 |  | 0.00 | [8 empty] | 3.60 |  |  |  |  | 0.00
2003 |  |  |  | 8667.78 |  |  | 7497 |  |  |  | 1127 | [10 empty] | 85.59 |  |  |  | 85.59 | [5 empty] | 87.80 |  |  | 85.58 |  |  |  | 0.00 |  | 0.00 | [8 empty] | 14.41 |  |  |  |  | 0.00
2004 |  |  |  | 8121.12 |  |  | 7015 |  |  |  | 1127 | [10 empty] | 79.87 |  |  |  | 79.87 | [5 empty] | 82.04 |  |  | 79.86 |  |  |  | 0.00 |  | 0.00 | [8 empty] | 20.13 |  |  |  |  | 0.00
2005 |  |  |  | 8658.87 |  |  | 7523 |  |  |  | 1127 | [10 empty] | 85.32 |  |  |  | 85.32 | [5 empty] | 87.71 |  |  | 85.88 |  |  |  | 0.00 |  | 0.00 | [8 empty] | 14.68 |  |  |  |  | 0.00
2006 |  |  |  | 9725.17 |  |  | 8401 |  |  |  | 1127 | [10 empty] | 95.86 |  |  |  | 95.86 | [5 empty] | 98.51 |  |  | 95.90 |  |  |  | 0.00 |  | 0.00 | [8 empty] | 4.14 |  |  |  |  | 0.00
2007 |  |  |  | 7988.29 |  |  | 6987 |  |  |  | 1127 | [10 empty] | 79.11 |  |  |  | 79.11 | [5 empty] | 80.91 |  |  | 79.76 |  |  |  | 0.00 |  | 0.00 | [8 empty] | 20.89 |  |  |  |  | 0.00
2008 |  |  |  | 8259.64 |  |  | 7211 |  |  |  | 1127 | [10 empty] | 81.57 |  |  |  | 81.57 | [5 empty] | 83.43 |  |  | 82.09 |  |  |  | 0.00 |  | 0.00 | [8 empty] | 18.43 |  |  |  |  | 0.00
2009 |  |  |  | 8061.86 |  |  | 7043 |  |  |  | 1127 | [10 empty] | 79.87 |  |  |  | 79.87 | [5 empty] | 81.66 |  |  | 80.40 |  |  |  | 0.00 |  | 0.00 | [8 empty] | 20.13 |  |  |  |  | 0.00
2010 |  |  |  | 9506.52 |  |  | 8257 |  |  |  | 1127 | [10 empty] | 94.22 |  |  |  | 94.22 | [5 empty] | 96.29 |  |  | 94.26 |  |  |  | 0.00 |  | 0.00 | [8 empty] | 5.78 |  |  |  |  | 0.00
2011 |  |  |  | 0.00 |  |  | 0 |  |  |  | 1127 | [10 empty] | 0.00 |  |  |  | 0.00 | [5 empty] | 0.00 |  |  | 0.00 |  |  |  | 0.00 |  | 0.00 | [8 empty] | 100.00 |  |  |  |  | 0.00
2012 |  |  |  | 0.00 |  |  | 0 |  |  |  | 1127 | [10 empty] | 0.00 |  |  |  | 0.00 | [5 empty] | 0.00 |  |  | 0.00 |  |  |  | 0.00 |  | 0.00 | [8 empty] | 100.00 |  |  |  |  | 0.00
2013 |  |  |  | 0.00 |  |  | 0 |  |  |  | 1127 | [10 empty] | 0.00 |  |  |  | 0.00 | [5 empty] | 0.00 |  |  | 0.00 |  |  |  | 0.00 |  | 0.00 | [8 empty] | 100.00 |  |  |  |  | 0.00
2014 |  |  |  | 0.00 |  |  | 0 |  |  |  | 1127 | [10 empty] | 0.00 |  |  |  | 0.00 | [5 empty] | 0.00 |  |  | 0.00 |  |  |  | 0.00 |  | 0.00 | [8 empty] | 100.00 |  |  |  |  | 0.00
2015 |  |  |  | 0.00 |  |  | 0 |  |  |  | 1127 | [10 empty] | 0.00 |  |  |  | 0.00 | [5 empty] | 0.00 |  |  | 0.00 |  |  |  | 0.00 |  | 0.00 | [8 empty] | 100.00 |  |  |  |  | 0.00
2016 |  |  |  | 0.00 |  |  | 0 |  |  |  | 1127 | [10 empty] | 0.00 |  |  |  | 0.00 | [5 empty] | 0.00 |  |  | 0.00 |  |  |  | 0.00 |  | 0.00 | [8 empty] | 100.00 |  |  |  |  | 0.00
2017 |  |  |  | 0.00 |  |  | 0 |  |  |  | 1127 | [10 empty] | 0.00 |  |  |  | 0.00 | [5 empty] | 0.00 |  |  | 0.00 |  |  |  | 0.00 |  | 0.00 | [8 empty] | 100.00 |  |  |  |  | 0.00
2018 |  |  |  | 7143.28 |  |  | 6313 |  |  |  | 1127 | [10 empty] | 70.82 |  |  |  | 70.82 | [5 empty] | 72.36 |  |  | 72.07 |  |  |  | 7.13 |  | 5.44 | [8 empty] | 23.74 |  |  |  |  | 0.00
2019 |  |  |  | 8106.36 |  |  | 7067 |  |  |  | 1127 | [10 empty] | 80.14 |  |  |  | 80.14 | [5 empty] | 82.11 |  |  | 80.67 |  |  |  | 0.00 |  | 0.00 | [8 empty] | 19.86 |  |  |  |  | 0.00
2020 |  |  |  | 8236.08 |  |  | 7187 |  |  |  | 1127 | [10 empty] | 81.29 |  |  |  | 81.29 | [5 empty] | 83.20 |  |  | 81.82 |  |  |  | 0.00 |  | 0.00 | [8 empty] | 18.71 |  |  |  |  | 0.00
2021 |  |  |  | 10083.48 |  |  | 8760 |  |  |  | 1127 | [10 empty] | 100.00 |  |  |  | 100.00 | [5 empty] | 102.14 |  |  | 100.00 |  |  |  | 0.00 |  | 0.00 | [8 empty] | 0.00 |  |  |  |  | 0.00
2022 |  |  |  | 1036.79 |  |  | 946 |  |  |  | 1127 | [10 empty] | 10.34 |  |  |  | 10.34 | [5 empty] | 10.50 |  |  | 10.80 |  |  |  | 0.00 |  | 0.00 | [8 empty] | 89.66 |  |  |  |  | 0.00
Key Factors in Last 20 Years [%]
Energy Losses by Type
Full Outages, Analysis by Cause
[23 empty] | 2022 | [14 empty] | 1994 to 2022
Outage Cause | [22 empty] | Hours Lost | [14 empty] | Average hours lost per reactor-year
[23 empty] | Planned |  |  |  | Unplanned | [6 empty] | External |  |  |  | Planned |  |  |  | Unplanned | [11 empty] | External
A. |  | Plant equipment problem/failure | [39 empty] | 15
C. |  | Inspection, maintenance or repair combined with refuelling | [20 empty] | 7814 | [14 empty] | 1218
G. |  | Major backfitting, refurbishment or upgrading activities without refuelling | [35 empty] | 2123
Subtotal | [22 empty] | 7814 | [14 empty] | 3341 |  |  |  | 15
Total | [22 empty] | 7814 | [14 empty] | 3356
Equipment Related Unplanned Full Outages, Analysis by System
System | [22 empty] | 2022 | [14 empty] | 1994 to 2022
[23 empty] | Hours Lost | [14 empty] | Average hours lost per reactor-year
32. |  |  | Feedwater and Main Steam System | [34 empty] | 15
Total | [37 empty] | 15

## GENKAI-4
2022 Operating Experience
JP-46 | [8 empty] | GENKAI-4 | [26 empty] | JAPAN
Status at end of year | [7 empty] | : | Operational
Operator | [7 empty] | : | KYUSHU (Kyushu Electric Power Co., Inc.)
Owner | [7 empty] | : | KYUSHU (Kyushu Electric Power Co., Inc.)
Reactor Supplier | [7 empty] | : | MHI (MITSUBISHI HEAVY INDUSTRIES, LTD.)
Turbine Supplier | [7 empty] | : | MHI (MITSUBISHI HEAVY INDUSTRIES, LTD.)
Reactor Unit Details | [27 empty] | Key Dates
Reactor type and model | [12 empty] | : |  |  | PWR / M (4-loop) | [11 empty] | Construction Date | [15 empty] | : |  |  | 1992-07-15
Thermal power | [12 empty] | : |  |  | 3423 | [8 empty] | MWth |  |  | Grid Date | [15 empty] | : |  |  | 1996-11-12
Gross electrical power | [12 empty] | : |  |  | 1180 | [8 empty] | MWe |  |  | Commercial Date | [15 empty] | : |  |  | 1997-07-25
Reference unit power (net) | [12 empty] | : |  |  | 1127 | [8 empty] | MWe |  |  | Age at end of year | [15 empty] | : |  |  | 26 years
Design Characteristics
| Primary Systems | [28 empty] | Operating coolant pressure [MPa] | [15 empty] | : |  |  | 15.4
| Reactor vessel centreline orientation | [13 empty] | : |  |  | Vertical | [11 empty] | Reactor outlet temperature [°C] | [15 empty] | : |  |  | 325
| Fuel material | [13 empty] | : |  |  | UO2 | [11 empty] | Number of SG | [15 empty] | : |  |  | 4
| Refuelling type | [13 empty] | : |  |  | OFF-line | [11 empty] | Containment type | [15 empty] | : |  |  | Confinement
| Moderator material | [13 empty] | : |  |  | H2O | [11 empty] | Containment design pressure [MPa] | [15 empty] | : |  |  | 0.39
| Average fuel enrichment [% of U235] | [13 empty] | : |  |  | 4.1 | [11 empty] | Secondary systems
| Refuelling frequency [month] | [13 empty] | : |  |  | 13 | [11 empty] | Number of turbine-generators per unit/reactor | [15 empty] | : |  |  | 1
| Part of the core refuelled [%] | [13 empty] | : |  |  | 46 | [11 empty] | Turbine speed [rpm] | [15 empty] | : |  |  | 1800
| Average discharge burnup [MWd/t] | [13 empty] | : |  |  | 44000 | [11 empty] | Number of LP cylinders per turbine | [15 empty] | : |  |  | 3
| Active core diameter [m] | [13 empty] | : |  |  | 3.37 | [11 empty] | HP cylinder inlet steam pressure [MPa] | [15 empty] | : |  |  | 5.76
| Active core height/length [m] | [13 empty] | : |  |  | 3.66 | [11 empty] | Output voltage [kV] | [15 empty] | : |  |  | 24
| Number of fissile fuel assemblies/bundles | [13 empty] | : |  |  | 193 | [11 empty] | Primary means of condenser cooling | [15 empty] | : |  |  | Sea (once-through)
| Fuel linear heat generation rate [kW/m] | [13 empty] | : |  |  | 17.9 | [11 empty] | Number of main condensate pumps | [15 empty] | : |  |  | 3
| Number of control rod assemblies | [13 empty] | : |  |  | 53 | [11 empty] | Number of FW pumps for full power operation | [15 empty] | : |  |  | 2
| Number of external reactor coolant loops | [13 empty] | : |  |  | 4 | [11 empty] | Number of on-site safety related diesel generators | [15 empty] | : |  |  | 2
| Coolant type | [13 empty] | : |  |  | H2O | [11 empty] | Non-electrical applications | [15 empty] | : |  |  | DS
Annual Production Results (2022)
Net Energy Production | [18 empty] | : | 4888.76 GW(e).h | [8 empty] | Forced Loss Rate (FLR) | [15 empty] | : |  |  | 0 %
Energy Availability Factor (EAF) | [18 empty] | : | 48.81 % | [8 empty] | Unplanned Capability Loss Factor (UCL) | [15 empty] | : |  |  | 0 %
Unit Capability Factor (UCF) | [18 empty] | : | 48.81 % | [8 empty] | Planned Unavailability Factor (PUF) | [15 empty] | : |  |  | 51.19 %
Load Factor (LF) | [18 empty] | : | 49.52 % | [8 empty] | Externally cause unavailability (XUF) | [15 empty] | : |  |  | 0 %
Operating Factor (OF) | [18 empty] | : | 49.3 % | [8 empty] | Total off-line time | [15 empty] | : |  |  | 4441 hours
Equivalent non-electrical energy generated (NEG) | [18 empty] | : | 1.3 GW(e).h
Annual Summary
[5 empty] | Jan | Feb |  |  |  | Mar |  | Apr | [8 empty] | May |  |  | Jun | [6 empty] | Jul |  | Aug |  |  |  | Sep |  |  | Oct |  |  | Nov | [9 empty] | Dec |  |  | Annual
GW(e)-h |  |  |  |  | 853.68 | 770.13 |  |  |  | 853.44 |  | 796.39 | [8 empty] | 0.00 |  |  | 0.00 | [6 empty] | 471.44 |  | 844.42 |  |  |  | 299.26 |  |  | 0.00 |  |  | 0.00 | [9 empty] | 0.00 |  |  | 4888.76
EAF [%] |  |  |  |  | 100.00 | 100.00 |  |  |  | 100.00 |  | 96.36 | [8 empty] | 0.00 |  |  | 0.00 | [6 empty] | 55.99 |  | 100.00 |  |  |  | 36.36 |  |  | 0.00 |  |  | 0.00 | [9 empty] | 0.00 |  |  | 48.81
UCF [%] |  |  |  |  | 100.00 | 100.00 |  |  |  | 100.00 |  | 96.36 | [8 empty] | 0.00 |  |  | 0.00 | [6 empty] | 55.99 |  | 100.00 |  |  |  | 36.36 |  |  | 0.00 |  |  | 0.00 | [9 empty] | 0.00 |  |  | 48.81
LF [%] |  |  |  |  | 101.81 | 101.69 |  |  |  | 101.78 |  | 98.15 | [8 empty] | 0.00 |  |  | 0.00 | [6 empty] | 56.23 |  | 100.71 |  |  |  | 36.88 |  |  | 0.00 |  |  | 0.00 | [9 empty] | 0.00 |  |  | 49.52
OF [%] |  |  |  |  | 100.00 | 100.00 |  |  |  | 100.00 |  | 96.81 | [8 empty] | 0.00 |  |  | 0.00 | [6 empty] | 60.89 |  | 100.00 |  |  |  | 36.81 |  |  | 0.00 |  |  | 0.00 | [9 empty] | 0.00 |  |  | 49.30
FLR [%] |  |  |  |  | 0.00 | 0.00 |  |  |  | 0.00 |  | 0.00 | [8 empty] | 0.00 |  |  | 0.00 | [6 empty] | 0.00 |  | 0.00 |  |  |  | 0.00 |  |  | 0.00 |  |  | 0.00 | [9 empty] | 0.00 |  |  | 0.00
UCL [%] |  |  |  |  | 0.00 | 0.00 |  |  |  | 0.00 |  | 0.00 | [8 empty] | 0.00 |  |  | 0.00 | [6 empty] | 0.00 |  | 0.00 |  |  |  | 0.00 |  |  | 0.00 |  |  | 0.00 | [9 empty] | 0.00 |  |  | 0.00
PUF [%] |  |  |  |  | 0.00 | 0.00 |  |  |  | 0.00 |  | 3.64 | [8 empty] | 100.00 |  |  | 100.00 | [6 empty] | 44.01 |  | 0.00 |  |  |  | 63.64 |  |  | 100.00 |  |  | 100.00 | [9 empty] | 100.00 |  |  | 51.19
XUF [%] |  |  |  |  | 0.00 | 0.00 |  |  |  | 0.00 |  | 0.00 | [8 empty] | 0.00 |  |  | 0.00 | [6 empty] | 0.00 |  | 0.00 |  |  |  | 0.00 |  |  | 0.00 |  |  | 0.00 | [9 empty] | 0.00 |  |  | 0.00
Historical Summary
Lifetime energy generation | [13 empty] | : |  |  | 161638.66 GW(e).h | [11 empty] | Cumulative Forced Loss Rate (FLR) | [21 empty] | : | 1.01 %
Cumulative Energy Availability Factor (EAF) | [13 empty] | : |  |  | 62.64 % | [11 empty] | Cumulative Unplanned Capability Loss Factor (UCL) | [21 empty] | : | 0.64 %
Cumulative Unit Capability Factor (UCF) | [13 empty] | : |  |  | 62.64 % | [11 empty] | Cumulative Planned Unavailability Factor (PUF) | [21 empty] | : | 36.72 %
Cumulative Load Factor (LF) | [13 empty] | : |  |  | 63.53 % | [11 empty] | Cumulative Externally cause unavailability (XUF) | [21 empty] | : | 0 %
Cumulative Operating Factor (OF) | [13 empty] | : |  |  | 62.92 %
Electricity Production (net) [GWh]
Performance for Years of Commercial Operation
Year |  |  |  | Energy |  |  | Time Online |  |  |  | Reference Unit Power | [10 empty] | EAF |  |  |  | UCF | [5 empty] | LF |  |  | OF |  |  |  | FLR |  | UCL | [8 empty] | PUF |  |  |  |  | XUF
|  |  |  | [GW-h] |  |  | [Hours] |  |  |  | [MW] | [10 empty] | [%] |  |  |  | [%] | [5 empty] | [%] |  |  | [%] |  |  |  | [%] |  | [%] | [8 empty] | [%] |  |  |  |  | [%]
1997 |  |  |  | 5841.01 |  |  | 5901 |  |  |  | 1127 | [10 empty] | 99.99 |  |  |  | 99.99 | [5 empty] | 100.73 |  |  | 100.00 |  |  |  | 0.00 |  | 0.00 | [8 empty] | 0.01 |  |  |  |  | 0.00
1998 |  |  |  | 7634.53 |  |  | 6783 |  |  |  | 1127 | [10 empty] | 76.75 |  |  |  | 76.75 | [5 empty] | 77.33 |  |  | 77.43 |  |  |  | 0.00 |  | 0.00 | [8 empty] | 23.25 |  |  |  |  | 0.00
1999 |  |  |  | 9716.30 |  |  | 8559 |  |  |  | 1127 | [10 empty] | 97.69 |  |  |  | 97.69 | [5 empty] | 98.42 |  |  | 97.71 |  |  |  | 0.00 |  | 0.00 | [8 empty] | 2.31 |  |  |  |  | 0.00
2000 |  |  |  | 8181.18 |  |  | 7205 |  |  |  | 1127 | [10 empty] | 82.02 |  |  |  | 82.02 | [5 empty] | 82.64 |  |  | 82.02 |  |  |  | 0.00 |  | 0.00 | [8 empty] | 17.98 |  |  |  |  | 0.00
2001 |  |  |  | 8107.23 |  |  | 7142 |  |  |  | 1127 | [10 empty] | 81.51 |  |  |  | 81.51 | [5 empty] | 82.12 |  |  | 81.53 |  |  |  | 0.00 |  | 0.00 | [8 empty] | 18.49 |  |  |  |  | 0.00
2002 |  |  |  | 8208.29 |  |  | 7217 |  |  |  | 1127 | [10 empty] | 82.37 |  |  |  | 82.37 | [5 empty] | 83.14 |  |  | 82.39 |  |  |  | 0.00 |  | 0.00 | [8 empty] | 17.63 |  |  |  |  | 0.00
2003 |  |  |  | 9678.75 |  |  | 8422 |  |  |  | 1127 | [10 empty] | 96.12 |  |  |  | 96.12 | [5 empty] | 98.04 |  |  | 96.14 |  |  |  | 0.00 |  | 0.00 | [8 empty] | 3.88 |  |  |  |  | 0.00
2004 |  |  |  | 8330.56 |  |  | 7243 |  |  |  | 1127 | [10 empty] | 82.44 |  |  |  | 82.44 | [5 empty] | 84.15 |  |  | 82.46 |  |  |  | 4.05 |  | 3.48 | [8 empty] | 14.09 |  |  |  |  | 0.00
2005 |  |  |  | 8572.52 |  |  | 7499 |  |  |  | 1127 | [10 empty] | 85.04 |  |  |  | 85.04 | [5 empty] | 86.83 |  |  | 85.61 |  |  |  | 0.00 |  | 0.00 | [8 empty] | 14.96 |  |  |  |  | 0.00
2006 |  |  |  | 7765.58 |  |  | 6813 |  |  |  | 1127 | [10 empty] | 76.97 |  |  |  | 76.97 | [5 empty] | 78.66 |  |  | 77.77 |  |  |  | 3.64 |  | 2.91 | [8 empty] | 20.12 |  |  |  |  | 0.00
2007 |  |  |  | 10025.27 |  |  | 8760 |  |  |  | 1127 | [10 empty] | 100.00 |  |  |  | 100.00 | [5 empty] | 101.55 |  |  | 100.00 |  |  |  | 0.00 |  | 0.00 | [8 empty] | 0.00 |  |  |  |  | 0.00
2008 |  |  |  | 7695.98 |  |  | 6797 |  |  |  | 1127 | [10 empty] | 76.61 |  |  |  | 76.61 | [5 empty] | 77.74 |  |  | 77.38 |  |  |  | 2.15 |  | 1.69 | [8 empty] | 21.71 |  |  |  |  | 0.00
2009 |  |  |  | 8325.59 |  |  | 7331 |  |  |  | 1127 | [10 empty] | 83.07 |  |  |  | 83.07 | [5 empty] | 84.33 |  |  | 83.69 |  |  |  | 0.00 |  | 0.00 | [8 empty] | 16.93 |  |  |  |  | 0.00
2010 |  |  |  | 8365.65 |  |  | 7355 |  |  |  | 1127 | [10 empty] | 83.43 |  |  |  | 83.43 | [5 empty] | 84.74 |  |  | 83.96 |  |  |  | 0.00 |  | 0.00 | [8 empty] | 16.57 |  |  |  |  | 0.00
2011 |  |  |  | 8999.40 |  |  | 7918 |  |  |  | 1127 | [10 empty] | 90.09 |  |  |  | 90.09 | [5 empty] | 91.16 |  |  | 90.39 |  |  |  | 8.35 |  | 8.21 | [8 empty] | 1.70 |  |  |  |  | 0.00
2012 |  |  |  | 0.00 |  |  | 0 |  |  |  | 1127 | [10 empty] | 0.00 |  |  |  | 0.00 | [5 empty] | 0.00 |  |  | 0.00 |  |  |  | 0.00 |  | 0.00 | [8 empty] | 100.00 |  |  |  |  | 0.00
2013 |  |  |  | 0.00 |  |  | 0 |  |  |  | 1127 | [10 empty] | 0.00 |  |  |  | 0.00 | [5 empty] | 0.00 |  |  | 0.00 |  |  |  | 0.00 |  | 0.00 | [8 empty] | 100.00 |  |  |  |  | 0.00
2014 |  |  |  | 0.00 |  |  | 0 |  |  |  | 1127 | [10 empty] | 0.00 |  |  |  | 0.00 | [5 empty] | 0.00 |  |  | 0.00 |  |  |  | 0.00 |  | 0.00 | [8 empty] | 100.00 |  |  |  |  | 0.00
2015 |  |  |  | 0.00 |  |  | 0 |  |  |  | 1127 | [10 empty] | 0.00 |  |  |  | 0.00 | [5 empty] | 0.00 |  |  | 0.00 |  |  |  | 0.00 |  | 0.00 | [8 empty] | 100.00 |  |  |  |  | 0.00
2016 |  |  |  | 0.00 |  |  | 0 |  |  |  | 1127 | [10 empty] | 0.00 |  |  |  | 0.00 | [5 empty] | 0.00 |  |  | 0.00 |  |  |  | 0.00 |  | 0.00 | [8 empty] | 100.00 |  |  |  |  | 0.00
2017 |  |  |  | 0.00 |  |  | 0 |  |  |  | 1127 | [10 empty] | 0.00 |  |  |  | 0.00 | [5 empty] | 0.00 |  |  | 0.00 |  |  |  | 0.00 |  | 0.00 | [8 empty] | 100.00 |  |  |  |  | 0.00
2018 |  |  |  | 5269.18 |  |  | 4706 |  |  |  | 1127 | [10 empty] | 52.56 |  |  |  | 52.56 | [5 empty] | 53.37 |  |  | 53.72 |  |  |  | 0.00 |  | 0.00 | [8 empty] | 47.44 |  |  |  |  | 0.00
2019 |  |  |  | 8067.74 |  |  | 7091 |  |  |  | 1127 | [10 empty] | 80.41 |  |  |  | 80.41 | [5 empty] | 81.72 |  |  | 80.95 |  |  |  | 0.00 |  | 0.00 | [8 empty] | 19.59 |  |  |  |  | 0.00
2020 |  |  |  | 9703.45 |  |  | 8473 |  |  |  | 1127 | [10 empty] | 96.42 |  |  |  | 96.42 | [5 empty] | 98.02 |  |  | 96.46 |  |  |  | 0.00 |  | 0.00 | [8 empty] | 3.58 |  |  |  |  | 0.00
2021 |  |  |  | 7840.45 |  |  | 6897 |  |  |  | 1127 | [10 empty] | 78.22 |  |  |  | 78.22 | [5 empty] | 79.42 |  |  | 78.73 |  |  |  | 0.00 |  | 0.00 | [8 empty] | 21.78 |  |  |  |  | 0.00
2022 |  |  |  | 4888.76 |  |  | 4319 |  |  |  | 1127 | [10 empty] | 48.81 |  |  |  | 48.81 | [5 empty] | 49.52 |  |  | 49.30 |  |  |  | 0.00 |  | 0.00 | [8 empty] | 51.19 |  |  |  |  | 0.00
Key Factors in Last 20 Years [%]
Energy Losses by Type
Full Outages, Analysis by Cause
[23 empty] | 2022 | [14 empty] | 1997 to 2022
Outage Cause | [22 empty] | Hours Lost | [14 empty] | Average hours lost per reactor-year
[23 empty] | Planned |  |  |  | Unplanned | [6 empty] | External |  |  |  | Planned |  |  |  | Unplanned | [11 empty] | External
A. |  | Plant equipment problem/failure | [39 empty] | 54
C. |  | Inspection, maintenance or repair combined with refuelling | [20 empty] | 4441 | [14 empty] | 1093
G. |  | Major backfitting, refurbishment or upgrading activities without refuelling | [35 empty] | 2162
Subtotal | [22 empty] | 4441 | [14 empty] | 3255 |  |  |  | 54
Total | [22 empty] | 4441 | [14 empty] | 3309
Equipment Related Unplanned Full Outages, Analysis by System
System | [22 empty] | 2022 | [14 empty] | 1997 to 2022
[23 empty] | Hours Lost | [14 empty] | Average hours lost per reactor-year
15. |  |  | Reactor Cooling Systems | [34 empty] | 9
31. |  |  | Turbine and auxiliaries | [34 empty] | 28
41. |  |  | Main Generator Systems | [34 empty] | 17
Total | [37 empty] | 54

## IKATA-3
2022 Operating Experience
JP-47 | [8 empty] | IKATA-3 | [26 empty] | JAPAN
Status at end of year | [7 empty] | : | Operational
Operator | [7 empty] | : | SHIKOKU (SHIKOKU ELECTRIC POWER CO., INC)
Owner | [7 empty] | : | SHIKOKU (SHIKOKU ELECTRIC POWER CO., INC)
Reactor Supplier | [7 empty] | : | MHI (MITSUBISHI HEAVY INDUSTRIES, LTD.)
Turbine Supplier | [7 empty] | : | MHI (MITSUBISHI HEAVY INDUSTRIES, LTD.)
Reactor Unit Details | [27 empty] | Key Dates
Reactor type and model | [12 empty] | : |  |  | PWR / M (3-loop) | [11 empty] | Construction Date | [15 empty] | : |  |  | 1990-10-01
Thermal power | [12 empty] | : |  |  | 2660 | [8 empty] | MWth |  |  | Grid Date | [15 empty] | : |  |  | 1994-03-29
Gross electrical power | [12 empty] | : |  |  | 890 | [8 empty] | MWe |  |  | Commercial Date | [15 empty] | : |  |  | 1994-12-15
Reference unit power (net) | [12 empty] | : |  |  | 846 | [8 empty] | MWe |  |  | Age at end of year | [15 empty] | : |  |  | 28 years
Design Characteristics
| Primary Systems | [28 empty] | Operating coolant pressure [MPa] | [15 empty] | : |  |  | 15.4
| Reactor vessel centreline orientation | [13 empty] | : |  |  | Vertical | [11 empty] | Reactor outlet temperature [°C] | [15 empty] | : |  |  | 321
| Fuel material | [13 empty] | : |  |  | UO2/MOX | [11 empty] | Number of SG | [15 empty] | : |  |  | 3
| Refuelling type | [13 empty] | : |  |  | OFF-line | [11 empty] | Containment type | [15 empty] | : |  |  | Confinement
| Moderator material | [13 empty] | : |  |  | H2O | [11 empty] | Containment design pressure [MPa] | [15 empty] | : |  |  | 0.283
| Average fuel enrichment [% of U235] | [13 empty] | : |  |  | 4.8 | [11 empty] | Secondary systems
| Refuelling frequency [month] | [13 empty] | : |  |  | 13 | [11 empty] | Number of turbine-generators per unit/reactor | [15 empty] | : |  |  | 1
| Part of the core refuelled [%] | [13 empty] | : |  |  | 33 | [11 empty] | Turbine speed [rpm] | [15 empty] | : |  |  | 1800
| Average discharge burnup [MWd/t] | [13 empty] | : |  |  | 48000 | [11 empty] | Number of LP cylinders per turbine | [15 empty] | : |  |  | 2
| Active core diameter [m] | [13 empty] | : |  |  | 3.04 | [11 empty] | HP cylinder inlet steam pressure [MPa] | [15 empty] | : |  |  | 5.1
| Active core height/length [m] | [13 empty] | : |  |  | 3.66 | [11 empty] | Output voltage [kV] | [15 empty] | : |  |  | 23
| Number of fissile fuel assemblies/bundles | [13 empty] | : |  |  | 157 | [11 empty] | Primary means of condenser cooling | [15 empty] | : |  |  | Sea (once-through)
| Fuel linear heat generation rate [kW/m] | [13 empty] | : |  |  | 17.1 | [11 empty] | Number of main condensate pumps | [15 empty] | : |  |  | 3
| Number of control rod assemblies | [13 empty] | : |  |  | 48 | [11 empty] | Number of FW pumps for full power operation | [15 empty] | : |  |  | 2
| Number of external reactor coolant loops | [13 empty] | : |  |  | 3 | [11 empty] | Number of on-site safety related diesel generators | [15 empty] | : |  |  | 4
| Coolant type | [13 empty] | : |  |  | H2O | [11 empty] | Non-electrical applications | [15 empty] | : |  |  | DS
Annual Production Results (2022)
Net Energy Production | [18 empty] | : | 7695.11 GW(e).h | [8 empty] | Forced Loss Rate (FLR) | [15 empty] | : |  |  | 0 %
Energy Availability Factor (EAF) | [18 empty] | : | 99.99 % | [8 empty] | Unplanned Capability Loss Factor (UCL) | [15 empty] | : |  |  | 0 %
Unit Capability Factor (UCF) | [18 empty] | : | 99.99 % | [8 empty] | Planned Unavailability Factor (PUF) | [15 empty] | : |  |  | 0.01 %
Load Factor (LF) | [18 empty] | : | 103.83 % | [8 empty] | Externally cause unavailability (XUF) | [15 empty] | : |  |  | 0 %
Operating Factor (OF) | [18 empty] | : | 100 % | [8 empty] | Total off-line time | [15 empty] | : |  |  | 0 hours
Equivalent non-electrical energy generated (NEG) | [18 empty] | : | 5.31 GW(e).h
Annual Summary
[5 empty] | Jan | Feb |  |  |  | Mar |  | Apr | [8 empty] | May |  |  | Jun | [6 empty] | Jul |  | Aug |  |  |  | Sep |  |  | Oct |  |  | Nov | [9 empty] | Dec |  |  | Annual
GW(e)-h |  |  |  |  | 648.89 | 592.84 |  |  |  | 656.53 |  | 634.95 | [8 empty] | 656.64 |  |  | 634.18 | [6 empty] | 654.06 |  | 650.73 |  |  |  | 629.02 |  |  | 650.00 |  |  | 632.35 | [9 empty] | 654.92 |  |  | 7695.11
EAF [%] |  |  |  |  | 100.00 | 100.00 |  |  |  | 100.00 |  | 99.98 | [8 empty] | 100.00 |  |  | 99.98 | [6 empty] | 100.00 |  | 99.98 |  |  |  | 100.00 |  |  | 99.98 |  |  | 100.00 | [9 empty] | 99.98 |  |  | 99.99
UCF [%] |  |  |  |  | 100.00 | 100.00 |  |  |  | 100.00 |  | 99.98 | [8 empty] | 100.00 |  |  | 99.98 | [6 empty] | 100.00 |  | 99.98 |  |  |  | 100.00 |  |  | 99.98 |  |  | 100.00 | [9 empty] | 99.98 |  |  | 99.99
LF [%] |  |  |  |  | 103.09 | 104.28 |  |  |  | 104.31 |  | 104.24 | [8 empty] | 104.32 |  |  | 104.11 | [6 empty] | 103.91 |  | 103.38 |  |  |  | 103.27 |  |  | 103.27 |  |  | 103.81 | [9 empty] | 104.05 |  |  | 103.83
OF [%] |  |  |  |  | 100.00 | 100.00 |  |  |  | 100.00 |  | 100.00 | [8 empty] | 100.00 |  |  | 100.00 | [6 empty] | 100.00 |  | 100.00 |  |  |  | 100.00 |  |  | 100.00 |  |  | 100.00 | [9 empty] | 100.00 |  |  | 100.00
FLR [%] |  |  |  |  | 0.00 | 0.00 |  |  |  | 0.00 |  | 0.00 | [8 empty] | 0.00 |  |  | 0.00 | [6 empty] | 0.00 |  | 0.00 |  |  |  | 0.00 |  |  | 0.00 |  |  | 0.00 | [9 empty] | 0.00 |  |  | 0.00
UCL [%] |  |  |  |  | 0.00 | 0.00 |  |  |  | 0.00 |  | 0.00 | [8 empty] | 0.00 |  |  | 0.00 | [6 empty] | 0.00 |  | 0.00 |  |  |  | 0.00 |  |  | 0.00 |  |  | 0.00 | [9 empty] | 0.00 |  |  | 0.00
PUF [%] |  |  |  |  | 0.00 | 0.00 |  |  |  | 0.00 |  | 0.02 | [8 empty] | 0.00 |  |  | 0.02 | [6 empty] | 0.00 |  | 0.02 |  |  |  | 0.00 |  |  | 0.02 |  |  | 0.00 | [9 empty] | 0.02 |  |  | 0.01
XUF [%] |  |  |  |  | 0.00 | 0.00 |  |  |  | 0.00 |  | 0.00 | [8 empty] | 0.00 |  |  | 0.00 | [6 empty] | 0.00 |  | 0.00 |  |  |  | 0.00 |  |  | 0.00 |  |  | 0.00 | [9 empty] | 0.00 |  |  | 0.00
Historical Summary
Lifetime energy generation | [13 empty] | : |  |  | 133769.19 GW(e).h | [11 empty] | Cumulative Forced Loss Rate (FLR) | [21 empty] | : | 0.75 %
Cumulative Energy Availability Factor (EAF) | [13 empty] | : |  |  | 65.36 % | [11 empty] | Cumulative Unplanned Capability Loss Factor (UCL) | [21 empty] | : | 0.72 %
Cumulative Unit Capability Factor (UCF) | [13 empty] | : |  |  | 65.36 % | [11 empty] | Cumulative Planned Unavailability Factor (PUF) | [21 empty] | : | 33.92 %
Cumulative Load Factor (LF) | [13 empty] | : |  |  | 64.36 % | [11 empty] | Cumulative Externally cause unavailability (XUF) | [21 empty] | : | 0 %
Cumulative Operating Factor (OF) | [13 empty] | : |  |  | 62.63 %
Electricity Production (net) [GWh]
Performance for Years of Commercial Operation
Year |  |  |  | Energy |  |  | Time Online |  |  |  | Reference Unit Power | [10 empty] | EAF |  |  |  | UCF | [5 empty] | LF |  |  | OF |  |  |  | FLR |  | UCL | [8 empty] | PUF |  |  |  |  | XUF
|  |  |  | [GW-h] |  |  | [Hours] |  |  |  | [MW] | [10 empty] | [%] |  |  |  | [%] | [5 empty] | [%] |  |  | [%] |  |  |  | [%] |  | [%] | [8 empty] | [%] |  |  |  |  | [%]
1994 |  |  |  | 2195.52 |  |  | 3669 |  |  |  | 846 | [10 empty] | 100.00 |  |  |  | 100.00 | [5 empty] | 101.17 |  |  | 100.00 |  |  |  | 0.00 |  | 0.00 | [8 empty] | 0.00 |  |  |  |  | 0.00
1995 |  |  |  | 7491.81 |  |  | 8760 |  |  |  | 846 | [10 empty] | 99.99 |  |  |  | 99.99 | [5 empty] | 101.09 |  |  | 100.00 |  |  |  | 0.00 |  | 0.00 | [8 empty] | 0.01 |  |  |  |  | 0.00
1996 |  |  |  | 5578.21 |  |  | 6621 |  |  |  | 846 | [10 empty] | 74.23 |  |  |  | 74.23 | [5 empty] | 75.06 |  |  | 75.38 |  |  |  | 0.00 |  | 0.00 | [8 empty] | 25.76 |  |  |  |  | 0.00
1997 |  |  |  | 6134.74 |  |  | 7242 |  |  |  | 846 | [10 empty] | 81.87 |  |  |  | 81.87 | [5 empty] | 82.78 |  |  | 82.67 |  |  |  | 0.00 |  | 0.00 | [8 empty] | 18.13 |  |  |  |  | 0.00
1998 |  |  |  | 6250.38 |  |  | 7374 |  |  |  | 846 | [10 empty] | 83.43 |  |  |  | 83.43 | [5 empty] | 84.34 |  |  | 84.18 |  |  |  | 0.00 |  | 0.00 | [8 empty] | 16.57 |  |  |  |  | 0.00
1999 |  |  |  | 6298.35 |  |  | 7368 |  |  |  | 846 | [10 empty] | 84.09 |  |  |  | 84.09 | [5 empty] | 84.99 |  |  | 84.11 |  |  |  | 3.16 |  | 2.74 | [8 empty] | 13.17 |  |  |  |  | 0.00
2000 |  |  |  | 6660.35 |  |  | 7790 |  |  |  | 846 | [10 empty] | 88.68 |  |  |  | 88.68 | [5 empty] | 89.63 |  |  | 88.68 |  |  |  | 10.78 |  | 10.71 | [8 empty] | 0.61 |  |  |  |  | 0.00
2001 |  |  |  | 6210.74 |  |  | 7267 |  |  |  | 846 | [10 empty] | 82.94 |  |  |  | 82.94 | [5 empty] | 83.80 |  |  | 82.96 |  |  |  | 0.00 |  | 0.00 | [8 empty] | 17.06 |  |  |  |  | 0.00
2002 |  |  |  | 6599.51 |  |  | 7518 |  |  |  | 846 | [10 empty] | 85.82 |  |  |  | 85.82 | [5 empty] | 89.05 |  |  | 85.82 |  |  |  | 0.00 |  | 0.00 | [8 empty] | 14.18 |  |  |  |  | 0.00
2003 |  |  |  | 5862.10 |  |  | 6560 |  |  |  | 846 | [10 empty] | 74.86 |  |  |  | 74.86 | [5 empty] | 79.10 |  |  | 74.89 |  |  |  | 0.00 |  | 0.00 | [8 empty] | 25.14 |  |  |  |  | 0.00
2004 |  |  |  | 7828.92 |  |  | 8784 |  |  |  | 846 | [10 empty] | 100.00 |  |  |  | 100.00 | [5 empty] | 105.35 |  |  | 100.00 |  |  |  | 0.00 |  | 0.00 | [8 empty] | 0.00 |  |  |  |  | 0.00
2005 |  |  |  | 6699.37 |  |  | 7637 |  |  |  | 846 | [10 empty] | 86.84 |  |  |  | 86.84 | [5 empty] | 90.40 |  |  | 87.18 |  |  |  | 0.00 |  | 0.00 | [8 empty] | 13.16 |  |  |  |  | 0.00
2006 |  |  |  | 6134.56 |  |  | 6990 |  |  |  | 846 | [10 empty] | 79.53 |  |  |  | 79.53 | [5 empty] | 82.78 |  |  | 79.79 |  |  |  | 0.00 |  | 0.00 | [8 empty] | 20.47 |  |  |  |  | 0.00
2007 |  |  |  | 6869.33 |  |  | 7813 |  |  |  | 846 | [10 empty] | 88.88 |  |  |  | 88.88 | [5 empty] | 92.69 |  |  | 89.19 |  |  |  | 0.00 |  | 0.00 | [8 empty] | 11.12 |  |  |  |  | 0.00
2008 |  |  |  | 6392.97 |  |  | 7282 |  |  |  | 846 | [10 empty] | 82.57 |  |  |  | 82.57 | [5 empty] | 86.03 |  |  | 82.90 |  |  |  | 0.00 |  | 0.00 | [8 empty] | 17.43 |  |  |  |  | 0.00
2009 |  |  |  | 7716.65 |  |  | 8760 |  |  |  | 846 | [10 empty] | 99.96 |  |  |  | 99.96 | [5 empty] | 104.12 |  |  | 100.00 |  |  |  | 0.04 |  | 0.04 | [8 empty] | 0.00 |  |  |  |  | 0.00
2010 |  |  |  | 6490.71 |  |  | 7410 |  |  |  | 846 | [10 empty] | 84.34 |  |  |  | 84.34 | [5 empty] | 87.58 |  |  | 84.59 |  |  |  | 0.00 |  | 1.71 | [8 empty] | 13.95 |  |  |  |  | 0.00
2011 |  |  |  | 2511.01 |  |  | 2852 |  |  |  | 846 | [10 empty] | 32.58 |  |  |  | 32.58 | [5 empty] | 33.88 |  |  | 32.56 |  |  |  | 0.00 |  | 0.00 | [8 empty] | 67.42 |  |  |  |  | 0.00
2012 |  |  |  | 0.00 |  |  | 0 |  |  |  | 846 | [10 empty] | 0.06 |  |  |  | 0.06 | [5 empty] | 0.00 |  |  | 0.00 |  |  |  | 0.00 |  | 0.00 | [8 empty] | 99.94 |  |  |  |  | 0.00
2013 |  |  |  | 0.00 |  |  | 0 |  |  |  | 846 | [10 empty] | 0.00 |  |  |  | 0.00 | [5 empty] | 0.00 |  |  | 0.00 |  |  |  | 0.00 |  | 0.00 | [8 empty] | 100.00 |  |  |  |  | 0.00
2014 |  |  |  | 0.00 |  |  | 0 |  |  |  | 846 | [10 empty] | 0.00 |  |  |  | 0.00 | [5 empty] | 0.00 |  |  | 0.00 |  |  |  | 0.00 |  | 0.00 | [8 empty] | 100.00 |  |  |  |  | 0.00
2015 |  |  |  | 0.00 |  |  | 0 |  |  |  | 846 | [10 empty] | 0.00 |  |  |  | 0.00 | [5 empty] | 0.00 |  |  | 0.00 |  |  |  | 0.00 |  | 0.00 | [8 empty] | 100.00 |  |  |  |  | 0.00
2016 |  |  |  | 2848.03 |  |  | 3322 |  |  |  | 846 | [10 empty] | 37.02 |  |  |  | 37.02 | [5 empty] | 38.32 |  |  | 37.82 |  |  |  | 0.00 |  | 4.53 | [8 empty] | 58.45 |  |  |  |  | 0.00
2017 |  |  |  | 5802.18 |  |  | 6600 |  |  |  | 846 | [10 empty] | 75.32 |  |  |  | 75.32 | [5 empty] | 78.29 |  |  | 75.34 |  |  |  | 0.00 |  | 0.00 | [8 empty] | 24.68 |  |  |  |  | 0.00
2018 |  |  |  | 1306.34 |  |  | 1511 |  |  |  | 846 | [10 empty] | 99.72 |  |  |  | 99.72 | [5 empty] | 17.63 |  |  | 17.25 |  |  |  | 0.00 |  | 0.00 | [8 empty] | 0.28 |  |  |  |  | 0.00
2019 |  |  |  | 7570.95 |  |  | 8616 |  |  |  | 846 | [10 empty] | 98.34 |  |  |  | 98.34 | [5 empty] | 102.16 |  |  | 98.36 |  |  |  | 0.00 |  | 0.00 | [8 empty] | 1.66 |  |  |  |  | 0.00
2020 |  |  |  | 0.00 |  |  | 0 |  |  |  | 846 | [10 empty] | 0.00 |  |  |  | 0.00 | [5 empty] | 0.00 |  |  | 0.00 |  |  |  | 0.00 |  | 0.00 | [8 empty] | 100.00 |  |  |  |  | 0.00
2021 |  |  |  | 468.08 |  |  | 606 |  |  |  | 846 | [10 empty] | 6.29 |  |  |  | 6.29 | [5 empty] | 6.32 |  |  | 6.92 |  |  |  | 5.33 |  | 0.35 | [8 empty] | 93.36 |  |  |  |  | 0.00
2022 |  |  |  | 7695.11 |  |  | 8760 |  |  |  | 846 | [10 empty] | 99.99 |  |  |  | 99.99 | [5 empty] | 103.83 |  |  | 100.00 |  |  |  | 0.00 |  | 0.00 | [8 empty] | 0.01 |  |  |  |  | 0.00
Key Factors in Last 20 Years [%]
Energy Losses by Type
Full Outages, Analysis by Cause
[23 empty] | 2022 | [14 empty] | 1994 to 2022
Outage Cause | [22 empty] | Hours Lost | [14 empty] | Average hours lost per reactor-year
[23 empty] | Planned |  |  |  | Unplanned | [6 empty] | External |  |  |  | Planned |  |  |  | Unplanned | [11 empty] | External
A. |  | Plant equipment problem/failure | [39 empty] | 44
C. |  | Inspection, maintenance or repair combined with refuelling | [35 empty] | 1425
G. |  | Major backfitting, refurbishment or upgrading activities without refuelling | [35 empty] | 1653
M. |  | Governmental requirements or court decisions | [51 empty] | 268
Z. |  | Other | [39 empty] | 20
Subtotal | [37 empty] | 3078 |  |  |  | 64 | [11 empty] | 268
Total | [22 empty] | 0 | [14 empty] | 3410
Equipment Related Unplanned Full Outages, Analysis by System
System | [22 empty] | 2022 | [14 empty] | 1994 to 2022
[23 empty] | Hours Lost | [14 empty] | Average hours lost per reactor-year
15. |  |  | Reactor Cooling Systems | [34 empty] | 15
41. |  |  | Main Generator Systems | [34 empty] | 9
42. |  |  | Electrical Power Supply Systems | [34 empty] | 35
Total | [37 empty] | 59

## MIHAMA-3
2022 Operating Experience
JP-14 | [8 empty] | MIHAMA-3 | [26 empty] | JAPAN
Status at end of year | [7 empty] | : | Operational
Operator | [7 empty] | : | KEPCO (Kansai Electric Power Co.)
Owner | [7 empty] | : | KEPCO (Kansai Electric Power Co.)
Reactor Supplier | [7 empty] | : | MHI (MITSUBISHI HEAVY INDUSTRIES, LTD.)
Turbine Supplier | [7 empty] | : | MHI (MITSUBISHI HEAVY INDUSTRIES, LTD.)
Reactor Unit Details | [27 empty] | Key Dates
Reactor type and model | [12 empty] | : |  |  | PWR / M (3-loop) | [11 empty] | Construction Date | [15 empty] | : |  |  | 1972-08-07
Thermal power | [12 empty] | : |  |  | 2440 | [8 empty] | MWth |  |  | Grid Date | [15 empty] | : |  |  | 1976-02-19
Gross electrical power | [12 empty] | : |  |  | 826 | [8 empty] | MWe |  |  | Commercial Date | [15 empty] | : |  |  | 1976-12-01
Reference unit power (net) | [12 empty] | : |  |  | 780 | [8 empty] | MWe |  |  | Age at end of year | [15 empty] | : |  |  | 46 years
Design Characteristics
| Primary Systems | [28 empty] | Operating coolant pressure [MPa] | [15 empty] | : |  |  | 15.7
| Reactor vessel centreline orientation | [13 empty] | : |  |  | Vertical | [11 empty] | Reactor outlet temperature [°C] | [15 empty] | : |  |  | 323
| Fuel material | [13 empty] | : |  |  | UO2 | [11 empty] | Number of SG | [15 empty] | : |  |  | 3
| Refuelling type | [13 empty] | : |  |  | OFF-line | [11 empty] | Containment type | [15 empty] | : |  |  | Confinement
| Moderator material | [13 empty] | : |  |  | H2O | [11 empty] | Containment design pressure [MPa] | [15 empty] | : |  |  | 0.24
| Average fuel enrichment [% of U235] | [13 empty] | : |  |  | 4.0 | [11 empty] | Secondary systems
| Refuelling frequency [month] | [13 empty] | : |  |  | 13 | [11 empty] | Number of turbine-generators per unit/reactor | [15 empty] | : |  |  | 1
| Part of the core refuelled [%] | [13 empty] | : |  |  | 33 | [11 empty] | Turbine speed [rpm] | [15 empty] | : |  |  | 1800
| Average discharge burnup [MWd/t] | [13 empty] | : |  |  | 43000 | [11 empty] | Number of LP cylinders per turbine | [15 empty] | : |  |  | 3
| Active core diameter [m] | [13 empty] | : |  |  | 3.04 | [11 empty] | HP cylinder inlet steam pressure [MPa] | [15 empty] | : |  |  | 5.8
| Active core height/length [m] | [13 empty] | : |  |  | 3.64 | [11 empty] | Output voltage [kV] | [15 empty] | : |  |  | 22
| Number of fissile fuel assemblies/bundles | [13 empty] | : |  |  | 157 | [11 empty] | Primary means of condenser cooling | [15 empty] | : |  |  | Sea (once-through)
| Fuel linear heat generation rate [kW/m] | [13 empty] | : |  |  | 20.3 | [11 empty] | Number of main condensate pumps | [15 empty] | : |  |  | 3
| Number of control rod assemblies | [13 empty] | : |  |  | 48 | [11 empty] | Number of FW pumps for full power operation | [15 empty] | : |  |  | 2
| Number of external reactor coolant loops | [13 empty] | : |  |  | 3 | [11 empty] | Number of on-site safety related diesel generators | [15 empty] | : |  |  | 2
| Coolant type | [13 empty] | : |  |  | H2O | [11 empty] | Non-electrical applications | [15 empty] | : |  |  | none
Annual Production Results (2022)
Net Energy Production | [18 empty] | : | 2343.68 GW(e).h | [8 empty] | Forced Loss Rate (FLR) | [15 empty] | : |  |  | 0 %
Energy Availability Factor (EAF) | [18 empty] | : | 32.7 % | [8 empty] | Unplanned Capability Loss Factor (UCL) | [15 empty] | : |  |  | 5.48 %
Unit Capability Factor (UCF) | [18 empty] | : | 32.7 % | [8 empty] | Planned Unavailability Factor (PUF) | [15 empty] | : |  |  | 61.82 %
Load Factor (LF) | [18 empty] | : | 34.3 % | [8 empty] | Externally cause unavailability (XUF) | [15 empty] | : |  |  | 0 %
Operating Factor (OF) | [18 empty] | : | 33.2 % | [8 empty] | Total off-line time | [15 empty] | : |  |  | 5852 hours
Annual Summary
[5 empty] | Jan | Feb |  |  |  | Mar |  | Apr | [8 empty] | May |  |  | Jun | [6 empty] | Jul |  | Aug |  |  |  | Sep |  |  | Oct |  |  | Nov | [9 empty] | Dec |  |  | Annual
GW(e)-h |  |  |  |  | 0.00 | 0.00 |  |  |  | 0.00 |  | 0.00 | [8 empty] | 0.00 |  |  | 0.00 | [6 empty] | 0.00 |  | 0.00 |  |  |  | 532.06 |  |  | 609.14 |  |  | 591.38 | [9 empty] | 611.10 |  |  | 2343.68
EAF [%] |  |  |  |  | 0.00 | 0.00 |  |  |  | 0.00 |  | 0.00 | [8 empty] | 0.00 |  |  | 0.00 | [6 empty] | 0.00 |  | 0.00 |  |  |  | 91.25 |  |  | 99.99 |  |  | 100.00 | [9 empty] | 99.99 |  |  | 32.70
UCF [%] |  |  |  |  | 0.00 | 0.00 |  |  |  | 0.00 |  | 0.00 | [8 empty] | 0.00 |  |  | 0.00 | [6 empty] | 0.00 |  | 0.00 |  |  |  | 91.25 |  |  | 99.99 |  |  | 100.00 | [9 empty] | 99.99 |  |  | 32.70
LF [%] |  |  |  |  | 0.00 | 0.00 |  |  |  | 0.00 |  | 0.00 | [8 empty] | 0.00 |  |  | 0.00 | [6 empty] | 0.00 |  | 0.00 |  |  |  | 94.74 |  |  | 104.97 |  |  | 105.30 | [9 empty] | 105.30 |  |  | 34.30
OF [%] |  |  |  |  | 0.00 | 0.00 |  |  |  | 0.00 |  | 0.00 | [8 empty] | 0.00 |  |  | 0.00 | [6 empty] | 0.00 |  | 0.00 |  |  |  | 97.22 |  |  | 100.00 |  |  | 100.00 | [9 empty] | 100.00 |  |  | 33.20
FLR [%] |  |  |  |  | 0.00 | 0.00 |  |  |  | 0.00 |  | 0.00 | [8 empty] | 0.00 |  |  | 0.00 | [6 empty] | 0.00 |  | 0.00 |  |  |  | 0.00 |  |  | 0.00 |  |  | 0.00 | [9 empty] | 0.00 |  |  | 0.00
UCL [%] |  |  |  |  | 0.00 | 0.00 |  |  |  | 0.00 |  | 0.00 | [8 empty] | 0.00 |  |  | 0.00 | [6 empty] | 0.00 |  | 61.78 |  |  |  | 2.82 |  |  | 0.00 |  |  | 0.00 | [9 empty] | 0.00 |  |  | 5.48
PUF [%] |  |  |  |  | 100.00 | 100.00 |  |  |  | 100.00 |  | 100.00 | [8 empty] | 100.00 |  |  | 100.00 | [6 empty] | 100.00 |  | 38.22 |  |  |  | 5.93 |  |  | 0.01 |  |  | 0.00 | [9 empty] | 0.01 |  |  | 61.82
XUF [%] |  |  |  |  | 0.00 | 0.00 |  |  |  | 0.00 |  | 0.00 | [8 empty] | 0.00 |  |  | 0.00 | [6 empty] | 0.00 |  | 0.00 |  |  |  | 0.00 |  |  | 0.00 |  |  | 0.00 | [9 empty] | 0.00 |  |  | 0.00
Historical Summary
Lifetime energy generation | [13 empty] | : |  |  | 173404.93 GW(e).h | [11 empty] | Cumulative Forced Loss Rate (FLR) | [21 empty] | : | 1.85 %
Cumulative Energy Availability Factor (EAF) | [13 empty] | : |  |  | 54.4 % | [11 empty] | Cumulative Unplanned Capability Loss Factor (UCL) | [21 empty] | : | 1.4 %
Cumulative Unit Capability Factor (UCF) | [13 empty] | : |  |  | 54.42 % | [11 empty] | Cumulative Planned Unavailability Factor (PUF) | [21 empty] | : | 44.19 %
Cumulative Load Factor (LF) | [13 empty] | : |  |  | 55.03 % | [11 empty] | Cumulative Externally cause unavailability (XUF) | [21 empty] | : | 0.01 %
Cumulative Operating Factor (OF) | [13 empty] | : |  |  | 55.14 %
Electricity Production (net) [GWh]
Performance for Years of Commercial Operation
Year |  |  |  | Energy |  |  | Time Online |  |  |  | Reference Unit Power | [10 empty] | EAF |  |  |  | UCF | [5 empty] | LF |  |  | OF |  |  |  | FLR |  | UCL | [8 empty] | PUF |  |  |  |  | XUF
|  |  |  | [GW-h] |  |  | [Hours] |  |  |  | [MW] | [10 empty] | [%] |  |  |  | [%] | [5 empty] | [%] |  |  | [%] |  |  |  | [%] |  | [%] | [8 empty] | [%] |  |  |  |  | [%]
1976 |  |  |  | 2615.00 |  |  | 5285 |  |  |  | 780 | [10 empty] | 85.10 |  |  |  | 85.10 | [5 empty] | 85.06 |  |  | 100.00 |  |  |  | 0.00 |  | 0.00 | [8 empty] | 14.90 |  |  |  |  | 0.00
1977 |  |  |  | 4498.50 |  |  | 6159 |  |  |  | 780 | [10 empty] | 65.85 |  |  |  | 65.85 | [5 empty] | 65.84 |  |  | 70.31 |  |  |  | 1.27 |  | 0.85 | [8 empty] | 33.31 |  |  |  |  | 0.00
1978 |  |  |  | 4166.60 |  |  | 5537 |  |  |  | 780 | [10 empty] | 59.52 |  |  |  | 59.52 | [5 empty] | 60.98 |  |  | 63.21 |  |  |  | 0.00 |  | 0.00 | [8 empty] | 40.48 |  |  |  |  | 0.00
1979 |  |  |  | 1697.40 |  |  | 2307 |  |  |  | 780 | [10 empty] | 24.85 |  |  |  | 24.85 | [5 empty] | 24.84 |  |  | 26.34 |  |  |  | 0.00 |  | 0.00 | [8 empty] | 75.15 |  |  |  |  | 0.00
1980 |  |  |  | 4597.70 |  |  | 5964 |  |  |  | 780 | [10 empty] | 67.00 |  |  |  | 67.00 | [5 empty] | 67.10 |  |  | 67.90 |  |  |  | 1.17 |  | 0.79 | [8 empty] | 32.21 |  |  |  |  | 0.00
1981 |  |  |  | 5832.90 |  |  | 7607 |  |  |  | 780 | [10 empty] | 85.16 |  |  |  | 85.16 | [5 empty] | 85.37 |  |  | 86.84 |  |  |  | 0.33 |  | 0.28 | [8 empty] | 14.55 |  |  |  |  | 0.00
1982 |  |  |  | 5239.10 |  |  | 6952 |  |  |  | 780 | [10 empty] | 76.38 |  |  |  | 76.38 | [5 empty] | 76.68 |  |  | 79.36 |  |  |  | 0.00 |  | 0.00 | [8 empty] | 23.62 |  |  |  |  | 0.00
1983 |  |  |  | 4818.00 |  |  | 6330 |  |  |  | 780 | [10 empty] | 70.63 |  |  |  | 70.63 | [5 empty] | 70.51 |  |  | 72.26 |  |  |  | 0.00 |  | 0.00 | [8 empty] | 29.37 |  |  |  |  | 0.00
1984 |  |  |  | 5353.73 |  |  | 6906 |  |  |  | 780 | [10 empty] | 77.82 |  |  |  | 77.82 | [5 empty] | 78.14 |  |  | 78.62 |  |  |  | 0.00 |  | 0.00 | [8 empty] | 22.18 |  |  |  |  | 0.00
1985 |  |  |  | 4971.94 |  |  | 6426 |  |  |  | 780 | [10 empty] | 72.65 |  |  |  | 72.65 | [5 empty] | 72.77 |  |  | 73.36 |  |  |  | 0.00 |  | 0.00 | [8 empty] | 27.35 |  |  |  |  | 0.00
1986 |  |  |  | 6848.35 |  |  | 8760 |  |  |  | 780 | [10 empty] | 99.78 |  |  |  | 99.78 | [5 empty] | 100.23 |  |  | 100.00 |  |  |  | 0.00 |  | 0.00 | [8 empty] | 0.22 |  |  |  |  | 0.00
1987 |  |  |  | 4822.71 |  |  | 6268 |  |  |  | 780 | [10 empty] | 71.55 |  |  |  | 71.55 | [5 empty] | 70.58 |  |  | 71.55 |  |  |  | 3.89 |  | 2.90 | [8 empty] | 25.55 |  |  |  |  | 0.00
1988 |  |  |  | 4261.32 |  |  | 5625 |  |  |  | 780 | [10 empty] | 64.04 |  |  |  | 64.04 | [5 empty] | 62.20 |  |  | 64.04 |  |  |  | 5.10 |  | 3.44 | [8 empty] | 32.53 |  |  |  |  | 0.00
1989 |  |  |  | 5299.69 |  |  | 6834 |  |  |  | 780 | [10 empty] | 78.01 |  |  |  | 78.01 | [5 empty] | 77.56 |  |  | 78.01 |  |  |  | 0.00 |  | 0.00 | [8 empty] | 21.99 |  |  |  |  | 0.00
1990 |  |  |  | 6867.04 |  |  | 8760 |  |  |  | 780 | [10 empty] | 99.98 |  |  |  | 99.98 | [5 empty] | 100.50 |  |  | 100.00 |  |  |  | 0.00 |  | 0.00 | [8 empty] | 0.02 |  |  |  |  | 0.00
1991 |  |  |  | 4246.18 |  |  | 5495 |  |  |  | 780 | [10 empty] | 59.68 |  |  |  | 59.68 | [5 empty] | 62.14 |  |  | 62.73 |  |  |  | 0.00 |  | 0.00 | [8 empty] | 40.32 |  |  |  |  | 0.00
1992 |  |  |  | 4709.88 |  |  | 6095 |  |  |  | 780 | [10 empty] | 68.54 |  |  |  | 68.54 | [5 empty] | 68.74 |  |  | 69.39 |  |  |  | 0.00 |  | 0.00 | [8 empty] | 31.46 |  |  |  |  | 0.00
1993 |  |  |  | 4526.62 |  |  | 5951 |  |  |  | 780 | [10 empty] | 66.11 |  |  |  | 66.42 | [5 empty] | 66.25 |  |  | 67.93 |  |  |  | 0.74 |  | 0.50 | [8 empty] | 33.08 |  |  |  |  | 0.31
1994 |  |  |  | 6623.04 |  |  | 8486 |  |  |  | 780 | [10 empty] | 96.81 |  |  |  | 96.83 | [5 empty] | 96.93 |  |  | 96.87 |  |  |  | 1.78 |  | 1.76 | [8 empty] | 1.42 |  |  |  |  | 0.01
1995 |  |  |  | 3389.17 |  |  | 4534 |  |  |  | 780 | [10 empty] | 49.61 |  |  |  | 49.74 | [5 empty] | 49.60 |  |  | 51.76 |  |  |  | 21.69 |  | 13.77 | [8 empty] | 36.49 |  |  |  |  | 0.13
1996 |  |  |  | 4491.42 |  |  | 5760 |  |  |  | 780 | [10 empty] | 65.30 |  |  |  | 65.50 | [5 empty] | 65.55 |  |  | 65.57 |  |  |  | 0.00 |  | 0.00 | [8 empty] | 34.50 |  |  |  |  | 0.19
1997 |  |  |  | 6262.81 |  |  | 7963 |  |  |  | 780 | [10 empty] | 91.24 |  |  |  | 91.24 | [5 empty] | 91.66 |  |  | 90.90 |  |  |  | 0.00 |  | 0.00 | [8 empty] | 8.76 |  |  |  |  | 0.00
1998 |  |  |  | 5979.86 |  |  | 7788 |  |  |  | 780 | [10 empty] | 87.10 |  |  |  | 87.10 | [5 empty] | 87.52 |  |  | 88.90 |  |  |  | 1.39 |  | 1.23 | [8 empty] | 11.66 |  |  |  |  | 0.00
1999 |  |  |  | 5795.30 |  |  | 7398 |  |  |  | 780 | [10 empty] | 84.44 |  |  |  | 84.44 | [5 empty] | 84.82 |  |  | 84.45 |  |  |  | 3.45 |  | 3.01 | [8 empty] | 12.54 |  |  |  |  | 0.00
2000 |  |  |  | 4784.98 |  |  | 6117 |  |  |  | 780 | [10 empty] | 69.60 |  |  |  | 69.61 | [5 empty] | 69.84 |  |  | 69.64 |  |  |  | 15.88 |  | 13.15 | [8 empty] | 17.25 |  |  |  |  | 0.00
2001 |  |  |  | 6853.68 |  |  | 8760 |  |  |  | 780 | [10 empty] | 99.96 |  |  |  | 99.99 | [5 empty] | 100.31 |  |  | 100.00 |  |  |  | 0.00 |  | 0.00 | [8 empty] | 0.01 |  |  |  |  | 0.03
2002 |  |  |  | 5248.01 |  |  | 6732 |  |  |  | 780 | [10 empty] | 76.84 |  |  |  | 76.84 | [5 empty] | 76.81 |  |  | 76.85 |  |  |  | 5.19 |  | 4.21 | [8 empty] | 18.95 |  |  |  |  | 0.00
2003 |  |  |  | 6111.49 |  |  | 7701 |  |  |  | 780 | [10 empty] | 87.91 |  |  |  | 87.91 | [5 empty] | 89.44 |  |  | 87.91 |  |  |  | 0.00 |  | 0.00 | [8 empty] | 12.09 |  |  |  |  | 0.00
2004 |  |  |  | 4301.26 |  |  | 5319 |  |  |  | 780 | [10 empty] | 60.48 |  |  |  | 60.48 | [5 empty] | 62.78 |  |  | 60.55 |  |  |  | 2.06 |  | 13.02 | [8 empty] | 26.50 |  |  |  |  | 0.00
2005 |  |  |  | 0.00 |  |  | 0 |  |  |  | 780 | [10 empty] | 0.00 |  |  |  | 0.00 | [5 empty] | 0.00 |  |  | 0.00 |  |  |  | 0.00 |  | 0.00 | [8 empty] | 100.00 |  |  |  |  | 0.00
2006 |  |  |  | 92.08 |  |  | 181 |  |  |  | 780 | [10 empty] | 1.35 |  |  |  | 1.35 | [5 empty] | 1.35 |  |  | 2.07 |  |  |  | 0.00 |  | 0.00 | [8 empty] | 98.65 |  |  |  |  | 0.00
2007 |  |  |  | 4943.91 |  |  | 6190 |  |  |  | 780 | [10 empty] | 69.45 |  |  |  | 69.45 | [5 empty] | 72.36 |  |  | 70.66 |  |  |  | 0.00 |  | 0.00 | [8 empty] | 30.55 |  |  |  |  | 0.00
2008 |  |  |  | 5725.55 |  |  | 7049 |  |  |  | 780 | [10 empty] | 79.72 |  |  |  | 79.72 | [5 empty] | 83.57 |  |  | 80.25 |  |  |  | 0.00 |  | 0.00 | [8 empty] | 20.28 |  |  |  |  | 0.00
2009 |  |  |  | 6795.53 |  |  | 8315 |  |  |  | 780 | [10 empty] | 94.86 |  |  |  | 94.86 | [5 empty] | 99.45 |  |  | 94.92 |  |  |  | 0.00 |  | 0.00 | [8 empty] | 5.14 |  |  |  |  | 0.00
2010 |  |  |  | 5541.00 |  |  | 6823 |  |  |  | 780 | [10 empty] | 77.39 |  |  |  | 77.39 | [5 empty] | 81.09 |  |  | 77.89 |  |  |  | 0.00 |  | 0.00 | [8 empty] | 22.61 |  |  |  |  | 0.00
2011 |  |  |  | 2637.14 |  |  | 3203 |  |  |  | 780 | [10 empty] | 36.51 |  |  |  | 36.51 | [5 empty] | 38.60 |  |  | 36.56 |  |  |  | 0.00 |  | 0.00 | [8 empty] | 63.49 |  |  |  |  | 0.00
2012 |  |  |  | 0.00 |  |  | 0 |  |  |  | 780 | [10 empty] | 0.00 |  |  |  | 0.00 | [5 empty] | 0.00 |  |  | 0.00 |  |  |  | 0.00 |  | 0.00 | [8 empty] | 100.00 |  |  |  |  | 0.00
2013 |  |  |  | 0.00 |  |  | 0 |  |  |  | 780 | [10 empty] | 0.00 |  |  |  | 0.00 | [5 empty] | 0.00 |  |  | 0.00 |  |  |  | 0.00 |  | 0.00 | [8 empty] | 100.00 |  |  |  |  | 0.00
2014 |  |  |  | 0.00 |  |  | 0 |  |  |  | 780 | [10 empty] | 0.00 |  |  |  | 0.00 | [5 empty] | 0.00 |  |  | 0.00 |  |  |  | 0.00 |  | 0.00 | [8 empty] | 100.00 |  |  |  |  | 0.00
2015 |  |  |  | 0.00 |  |  | 0 |  |  |  | 780 | [10 empty] | 0.00 |  |  |  | 0.00 | [5 empty] | 0.00 |  |  | 0.00 |  |  |  | 0.00 |  | 0.00 | [8 empty] | 100.00 |  |  |  |  | 0.00
2016 |  |  |  | 0.00 |  |  | 0 |  |  |  | 780 | [10 empty] | 0.00 |  |  |  | 0.00 | [5 empty] | 0.00 |  |  | 0.00 |  |  |  | 0.00 |  | 0.00 | [8 empty] | 100.00 |  |  |  |  | 0.00
2017 |  |  |  | 0.00 |  |  | 0 |  |  |  | 780 | [10 empty] | 0.00 |  |  |  | 0.00 | [5 empty] | 0.00 |  |  | 0.00 |  |  |  | 0.00 |  | 0.00 | [8 empty] | 100.00 |  |  |  |  | 0.00
2018 |  |  |  | 0.00 |  |  | 0 |  |  |  | 780 | [10 empty] | 0.00 |  |  |  | 0.00 | [5 empty] | 0.00 |  |  | 0.00 |  |  |  | 0.00 |  | 0.00 | [8 empty] | 100.00 |  |  |  |  | 0.00
2019 |  |  |  | 0.00 |  |  | 0 |  |  |  | 780 | [10 empty] | 0.00 |  |  |  | 0.00 | [5 empty] | 0.00 |  |  | 0.00 |  |  |  | 0.00 |  | 0.00 | [8 empty] | 100.00 |  |  |  |  | 0.00
2020 |  |  |  | 0.00 |  |  | 0 |  |  |  | 780 | [10 empty] | 0.00 |  |  |  | 0.00 | [5 empty] | 0.00 |  |  | 0.00 |  |  |  | 0.00 |  | 0.00 | [8 empty] | 100.00 |  |  |  |  | 0.00
2021 |  |  |  | 2211.25 |  |  | 2804 |  |  |  | 780 | [10 empty] | 31.12 |  |  |  | 31.12 | [5 empty] | 32.36 |  |  | 32.01 |  |  |  | 0.00 |  | 0.00 | [8 empty] | 68.88 |  |  |  |  | 0.00
2022 |  |  |  | 2343.68 |  |  | 2908 |  |  |  | 780 | [10 empty] | 32.70 |  |  |  | 32.70 | [5 empty] | 34.30 |  |  | 33.20 |  |  |  | 0.00 |  | 5.48 | [8 empty] | 61.82 |  |  |  |  | 0.00
Key Factors in Last 20 Years [%]
Energy Losses by Type
Full Outages, Analysis by Cause
[23 empty] | 2022 | [14 empty] | 1976 to 2022
Outage Cause | [22 empty] | Hours Lost | [14 empty] | Average hours lost per reactor-year
[23 empty] | Planned |  |  |  | Unplanned | [6 empty] | External |  |  |  | Planned |  |  |  | Unplanned | [11 empty] | External
A. |  | Plant equipment problem/failure | [24 empty] | 480 | [14 empty] | 106
C. |  | Inspection, maintenance or repair combined with refuelling | [20 empty] | 5372 | [14 empty] | 2021
E. |  | Testing of plant systems or components | [35 empty] | 0 |  |  |  | 3
G. |  | Major backfitting, refurbishment or upgrading activities without refuelling | [35 empty] | 1802
L. |  | Human factor related | [39 empty] | 6
Subtotal | [22 empty] | 5372 |  |  |  | 480 | [10 empty] | 3823 |  |  |  | 115
Total | [22 empty] | 5852 | [14 empty] | 3938
Equipment Related Unplanned Full Outages, Analysis by System
System | [22 empty] | 2022 | [14 empty] | 1976 to 2022
[23 empty] | Hours Lost | [14 empty] | Average hours lost per reactor-year
11. |  |  | Reactor and Accessories | [34 empty] | 24
13. |  |  | Reactor Auxiliary Systems | [19 empty] | 480 | [14 empty] | 10
15. |  |  | Reactor Cooling Systems | [34 empty] | 8
16. |  |  | Steam generation systems | [34 empty] | 24
32. |  |  | Feedwater and Main Steam System | [34 empty] | 44
34. |  |  | Miscellaneous Systems | [34 empty] | 3
Total | [22 empty] | 480 | [14 empty] | 113

## OHI-3
2022 Operating Experience
JP-50 | [8 empty] | OHI-3 | [26 empty] | JAPAN
Status at end of year | [7 empty] | : | Operational
Operator | [7 empty] | : | KEPCO (Kansai Electric Power Co.)
Owner | [7 empty] | : | KEPCO (Kansai Electric Power Co.)
Reactor Supplier | [7 empty] | : | MHI (MITSUBISHI HEAVY INDUSTRIES, LTD.)
Turbine Supplier | [7 empty] | : | MHI (MITSUBISHI HEAVY INDUSTRIES, LTD.)
Reactor Unit Details | [27 empty] | Key Dates
Reactor type and model | [12 empty] | : |  |  | PWR / M (4-loop) | [11 empty] | Construction Date | [15 empty] | : |  |  | 1987-10-03
Thermal power | [12 empty] | : |  |  | 3423 | [8 empty] | MWth |  |  | Grid Date | [15 empty] | : |  |  | 1991-06-07
Gross electrical power | [12 empty] | : |  |  | 1180 | [8 empty] | MWe |  |  | Commercial Date | [15 empty] | : |  |  | 1991-12-18
Reference unit power (net) | [12 empty] | : |  |  | 1127 | [8 empty] | MWe |  |  | Age at end of year | [15 empty] | : |  |  | 31 years
Design Characteristics
| Primary Systems | [28 empty] | Operating coolant pressure [MPa] | [15 empty] | : |  |  | 15.7
| Reactor vessel centreline orientation | [13 empty] | : |  |  | Vertical | [11 empty] | Reactor outlet temperature [°C] | [15 empty] | : |  |  | 325
| Fuel material | [13 empty] | : |  |  | UO2 | [11 empty] | Number of SG | [15 empty] | : |  |  | 4
| Refuelling type | [13 empty] | : |  |  | OFF-line | [11 empty] | Containment type | [15 empty] | : |  |  | Confinement
| Moderator material | [13 empty] | : |  |  | H2O | [11 empty] | Containment design pressure [MPa] | [15 empty] | : |  |  | 0.4
| Average fuel enrichment [% of U235] | [13 empty] | : |  |  | 4.1 | [11 empty] | Secondary systems
| Refuelling frequency [month] | [13 empty] | : |  |  | 13 | [11 empty] | Number of turbine-generators per unit/reactor | [15 empty] | : |  |  | 1
| Part of the core refuelled [%] | [13 empty] | : |  |  | 33 | [11 empty] | Turbine speed [rpm] | [15 empty] | : |  |  | 1800
| Average discharge burnup [MWd/t] | [13 empty] | : |  |  | 44000 | [11 empty] | Number of LP cylinders per turbine | [15 empty] | : |  |  | 3
| Active core diameter [m] | [13 empty] | : |  |  | 3.37 | [11 empty] | HP cylinder inlet steam pressure [MPa] | [15 empty] | : |  |  | 6
| Active core height/length [m] | [13 empty] | : |  |  | 3.66 | [11 empty] | Output voltage [kV] | [15 empty] | : |  |  | 24
| Number of fissile fuel assemblies/bundles | [13 empty] | : |  |  | 193 | [11 empty] | Primary means of condenser cooling | [15 empty] | : |  |  | Sea (once-through)
| Fuel linear heat generation rate [kW/m] | [13 empty] | : |  |  | 17.9 | [11 empty] | Number of main condensate pumps | [15 empty] | : |  |  | 3
| Number of control rod assemblies | [13 empty] | : |  |  | 53 | [11 empty] | Number of FW pumps for full power operation | [15 empty] | : |  |  | 2
| Number of external reactor coolant loops | [13 empty] | : |  |  | 4 | [11 empty] | Number of on-site safety related diesel generators | [15 empty] | : |  |  | 2
| Coolant type | [13 empty] | : |  |  | H2O | [11 empty] | Non-electrical applications | [15 empty] | : |  |  | DS
Annual Production Results (2022)
Net Energy Production | [18 empty] | : | 6869.56 GW(e).h | [8 empty] | Forced Loss Rate (FLR) | [15 empty] | : |  |  | 0 %
Energy Availability Factor (EAF) | [18 empty] | : | 67.48 % | [8 empty] | Unplanned Capability Loss Factor (UCL) | [15 empty] | : |  |  | 0 %
Unit Capability Factor (UCF) | [18 empty] | : | 67.48 % | [8 empty] | Planned Unavailability Factor (PUF) | [15 empty] | : |  |  | 32.52 %
Load Factor (LF) | [18 empty] | : | 69.58 % | [8 empty] | Externally cause unavailability (XUF) | [15 empty] | : |  |  | 0 %
Operating Factor (OF) | [18 empty] | : | 67.84 % | [8 empty] | Total off-line time | [15 empty] | : |  |  | 2817 hours
Equivalent non-electrical energy generated (NEG) | [18 empty] | : | 18.05 GW(e).h
Annual Summary
[5 empty] | Jan | Feb |  |  |  | Mar |  | Apr | [8 empty] | May |  |  | Jun | [6 empty] | Jul |  | Aug |  |  |  | Sep |  |  | Oct |  |  | Nov | [9 empty] | Dec |  |  | Annual
GW(e)-h |  |  |  |  | 873.03 | 788.81 |  |  |  | 873.07 |  | 842.59 | [8 empty] | 868.42 |  |  | 833.24 | [6 empty] | 849.41 |  | 605.92 |  |  |  | 0.00 |  |  | 0.00 |  |  | 0.00 | [9 empty] | 335.07 |  |  | 6869.56
EAF [%] |  |  |  |  | 100.00 | 100.00 |  |  |  | 100.00 |  | 100.00 | [8 empty] | 100.00 |  |  | 100.00 | [6 empty] | 100.00 |  | 71.83 |  |  |  | 0.00 |  |  | 0.00 |  |  | 0.00 | [9 empty] | 38.84 |  |  | 67.48
UCF [%] |  |  |  |  | 100.00 | 100.00 |  |  |  | 100.00 |  | 100.00 | [8 empty] | 100.00 |  |  | 100.00 | [6 empty] | 100.00 |  | 71.83 |  |  |  | 0.00 |  |  | 0.00 |  |  | 0.00 | [9 empty] | 38.84 |  |  | 67.48
LF [%] |  |  |  |  | 104.12 | 104.15 |  |  |  | 104.12 |  | 103.84 | [8 empty] | 103.57 |  |  | 102.69 | [6 empty] | 101.30 |  | 72.26 |  |  |  | 0.00 |  |  | 0.00 |  |  | 0.00 | [9 empty] | 39.96 |  |  | 69.58
OF [%] |  |  |  |  | 100.00 | 100.00 |  |  |  | 100.00 |  | 100.00 | [8 empty] | 100.00 |  |  | 100.00 | [6 empty] | 100.00 |  | 72.31 |  |  |  | 0.00 |  |  | 0.00 |  |  | 0.00 | [9 empty] | 42.61 |  |  | 67.84
FLR [%] |  |  |  |  | 0.00 | 0.00 |  |  |  | 0.00 |  | 0.00 | [8 empty] | 0.00 |  |  | 0.00 | [6 empty] | 0.00 |  | 0.00 |  |  |  | 0.00 |  |  | 0.00 |  |  | 0.00 | [9 empty] | 0.00 |  |  | 0.00
UCL [%] |  |  |  |  | 0.00 | 0.00 |  |  |  | 0.00 |  | 0.00 | [8 empty] | 0.00 |  |  | 0.00 | [6 empty] | 0.00 |  | 0.00 |  |  |  | 0.00 |  |  | 0.00 |  |  | 0.00 | [9 empty] | 0.00 |  |  | 0.00
PUF [%] |  |  |  |  | 0.00 | 0.00 |  |  |  | 0.00 |  | 0.00 | [8 empty] | 0.00 |  |  | 0.00 | [6 empty] | 0.00 |  | 28.17 |  |  |  | 100.00 |  |  | 100.00 |  |  | 100.00 | [9 empty] | 61.16 |  |  | 32.52
XUF [%] |  |  |  |  | 0.00 | 0.00 |  |  |  | 0.00 |  | 0.00 | [8 empty] | 0.00 |  |  | 0.00 | [6 empty] | 0.00 |  | 0.00 |  |  |  | 0.00 |  |  | 0.00 |  |  | 0.00 | [9 empty] | 0.00 |  |  | 0.00
Historical Summary
Lifetime energy generation | [13 empty] | : |  |  | 201172.79 GW(e).h | [11 empty] | Cumulative Forced Loss Rate (FLR) | [21 empty] | : | 0.86 %
Cumulative Energy Availability Factor (EAF) | [13 empty] | : |  |  | 64.62 % | [11 empty] | Cumulative Unplanned Capability Loss Factor (UCL) | [21 empty] | : | 4.35 %
Cumulative Unit Capability Factor (UCF) | [13 empty] | : |  |  | 64.65 % | [11 empty] | Cumulative Planned Unavailability Factor (PUF) | [21 empty] | : | 31 %
Cumulative Load Factor (LF) | [13 empty] | : |  |  | 65.54 % | [11 empty] | Cumulative Externally cause unavailability (XUF) | [21 empty] | : | 0.02 %
Cumulative Operating Factor (OF) | [13 empty] | : |  |  | 64.93 %
Electricity Production (net) [GWh]
Performance for Years of Commercial Operation
Year |  |  |  | Energy |  |  | Time Online |  |  |  | Reference Unit Power | [10 empty] | EAF |  |  |  | UCF | [5 empty] | LF |  |  | OF |  |  |  | FLR |  | UCL | [8 empty] | PUF |  |  |  |  | XUF
|  |  |  | [GW-h] |  |  | [Hours] |  |  |  | [MW] | [10 empty] | [%] |  |  |  | [%] | [5 empty] | [%] |  |  | [%] |  |  |  | [%] |  | [%] | [8 empty] | [%] |  |  |  |  | [%]
1991 |  |  |  | 2524.41 |  |  | 3228 |  |  |  | 1127 | [10 empty] | 0.00 |  |  |  | 0.00 | [5 empty] | 0.00 |  |  | 0.00 |  |  |  | 0.00 |  | 0.00 | [8 empty] | 0.00 |  |  |  |  | 0.00
1992 |  |  |  | 9954.69 |  |  | 8784 |  |  |  | 1127 | [10 empty] | 99.98 |  |  |  | 99.98 | [5 empty] | 100.56 |  |  | 100.00 |  |  |  | 0.00 |  | 0.00 | [8 empty] | 0.02 |  |  |  |  | 0.00
1993 |  |  |  | 7863.69 |  |  | 7025 |  |  |  | 1127 | [10 empty] | 79.43 |  |  |  | 79.43 | [5 empty] | 79.65 |  |  | 80.19 |  |  |  | 0.00 |  | 0.00 | [8 empty] | 20.57 |  |  |  |  | 0.00
1994 |  |  |  | 8139.08 |  |  | 7265 |  |  |  | 1127 | [10 empty] | 82.53 |  |  |  | 82.53 | [5 empty] | 82.44 |  |  | 82.93 |  |  |  | 0.00 |  | 0.00 | [8 empty] | 17.47 |  |  |  |  | 0.00
1995 |  |  |  | 7701.72 |  |  | 6887 |  |  |  | 1127 | [10 empty] | 77.82 |  |  |  | 77.82 | [5 empty] | 78.01 |  |  | 78.62 |  |  |  | 0.00 |  | 0.00 | [8 empty] | 22.18 |  |  |  |  | 0.00
1996 |  |  |  | 9957.45 |  |  | 8784 |  |  |  | 1127 | [10 empty] | 99.99 |  |  |  | 99.99 | [5 empty] | 100.58 |  |  | 100.00 |  |  |  | 0.00 |  | 0.00 | [8 empty] | 0.01 |  |  |  |  | 0.00
1997 |  |  |  | 8333.01 |  |  | 7385 |  |  |  | 1127 | [10 empty] | 83.88 |  |  |  | 83.88 | [5 empty] | 84.41 |  |  | 84.30 |  |  |  | 0.00 |  | 0.00 | [8 empty] | 16.12 |  |  |  |  | 0.00
1998 |  |  |  | 8872.74 |  |  | 7867 |  |  |  | 1127 | [10 empty] | 89.30 |  |  |  | 89.30 | [5 empty] | 89.87 |  |  | 89.81 |  |  |  | 0.00 |  | 0.00 | [8 empty] | 10.70 |  |  |  |  | 0.00
1999 |  |  |  | 8892.35 |  |  | 7875 |  |  |  | 1127 | [10 empty] | 89.52 |  |  |  | 89.89 | [5 empty] | 90.07 |  |  | 89.90 |  |  |  | 0.00 |  | 0.00 | [8 empty] | 10.11 |  |  |  |  | 0.37
2000 |  |  |  | 8868.86 |  |  | 7824 |  |  |  | 1127 | [10 empty] | 89.06 |  |  |  | 89.06 | [5 empty] | 89.59 |  |  | 89.07 |  |  |  | 0.00 |  | 0.00 | [8 empty] | 10.94 |  |  |  |  | 0.00
2001 |  |  |  | 8474.65 |  |  | 7481 |  |  |  | 1127 | [10 empty] | 85.38 |  |  |  | 85.38 | [5 empty] | 85.84 |  |  | 85.40 |  |  |  | 0.00 |  | 0.00 | [8 empty] | 14.62 |  |  |  |  | 0.01
2002 |  |  |  | 9918.68 |  |  | 8760 |  |  |  | 1127 | [10 empty] | 99.99 |  |  |  | 99.99 | [5 empty] | 100.47 |  |  | 100.00 |  |  |  | 0.00 |  | 0.00 | [8 empty] | 0.01 |  |  |  |  | 0.00
2003 |  |  |  | 8683.19 |  |  | 7525 |  |  |  | 1127 | [10 empty] | 85.89 |  |  |  | 85.89 | [5 empty] | 87.95 |  |  | 85.90 |  |  |  | 0.00 |  | 0.00 | [8 empty] | 14.11 |  |  |  |  | 0.00
2004 |  |  |  | 3040.18 |  |  | 2634 |  |  |  | 1127 | [10 empty] | 30.01 |  |  |  | 30.01 | [5 empty] | 30.71 |  |  | 29.99 |  |  |  | 0.00 |  | 59.84 | [8 empty] | 10.15 |  |  |  |  | 0.00
2005 |  |  |  | 7834.00 |  |  | 6968 |  |  |  | 1127 | [10 empty] | 77.64 |  |  |  | 77.64 | [5 empty] | 79.35 |  |  | 79.54 |  |  |  | 7.12 |  | 9.73 | [8 empty] | 12.63 |  |  |  |  | 0.00
2006 |  |  |  | 8012.30 |  |  | 7001 |  |  |  | 1127 | [10 empty] | 79.62 |  |  |  | 79.62 | [5 empty] | 81.16 |  |  | 79.92 |  |  |  | 0.00 |  | 0.00 | [8 empty] | 20.38 |  |  |  |  | 0.00
2007 |  |  |  | 10080.14 |  |  | 8760 |  |  |  | 1127 | [10 empty] | 99.99 |  |  |  | 99.99 | [5 empty] | 102.10 |  |  | 100.00 |  |  |  | 0.00 |  | 0.00 | [8 empty] | 0.01 |  |  |  |  | 0.00
2008 |  |  |  | 2355.61 |  |  | 2081 |  |  |  | 1127 | [10 empty] | 23.36 |  |  |  | 23.36 | [5 empty] | 23.80 |  |  | 23.69 |  |  |  | 0.00 |  | 53.75 | [8 empty] | 22.90 |  |  |  |  | 0.00
2009 |  |  |  | 8335.16 |  |  | 7282 |  |  |  | 1127 | [10 empty] | 83.08 |  |  |  | 83.08 | [5 empty] | 84.43 |  |  | 83.13 |  |  |  | 0.00 |  | 0.00 | [8 empty] | 16.92 |  |  |  |  | 0.00
2010 |  |  |  | 8297.03 |  |  | 7299 |  |  |  | 1127 | [10 empty] | 82.76 |  |  |  | 82.76 | [5 empty] | 84.04 |  |  | 83.32 |  |  |  | 11.51 |  | 10.76 | [8 empty] | 6.48 |  |  |  |  | 0.00
2011 |  |  |  | 2104.70 |  |  | 1834 |  |  |  | 1127 | [10 empty] | 20.89 |  |  |  | 20.89 | [5 empty] | 21.32 |  |  | 20.94 |  |  |  | 0.00 |  | 0.00 | [8 empty] | 79.11 |  |  |  |  | 0.00
2012 |  |  |  | 4925.65 |  |  | 4325 |  |  |  | 1127 | [10 empty] | 48.78 |  |  |  | 48.78 | [5 empty] | 49.76 |  |  | 49.24 |  |  |  | 0.00 |  | 0.00 | [8 empty] | 51.22 |  |  |  |  | 0.00
2013 |  |  |  | 6779.28 |  |  | 5879 |  |  |  | 1127 | [10 empty] | 66.75 |  |  |  | 67.10 | [5 empty] | 68.67 |  |  | 67.11 |  |  |  | 0.00 |  | 0.00 | [8 empty] | 32.90 |  |  |  |  | 0.36
2014 |  |  |  | 0.00 |  |  | 0 |  |  |  | 1127 | [10 empty] | 0.00 |  |  |  | 0.00 | [5 empty] | 0.00 |  |  | 0.00 |  |  |  | 0.00 |  | 0.00 | [8 empty] | 100.00 |  |  |  |  | 0.00
2015 |  |  |  | 0.00 |  |  | 0 |  |  |  | 1127 | [10 empty] | 0.00 |  |  |  | 0.00 | [5 empty] | 0.00 |  |  | 0.00 |  |  |  | 0.00 |  | 0.00 | [8 empty] | 100.00 |  |  |  |  | 0.00
2016 |  |  |  | 0.00 |  |  | 0 |  |  |  | 1127 | [10 empty] | 0.00 |  |  |  | 0.00 | [5 empty] | 0.00 |  |  | 0.00 |  |  |  | 0.00 |  | 0.00 | [8 empty] | 100.00 |  |  |  |  | 0.00
2017 |  |  |  | 0.00 |  |  | 0 |  |  |  | 1127 | [10 empty] | 0.00 |  |  |  | 0.00 | [5 empty] | 0.00 |  |  | 0.00 |  |  |  | 0.00 |  | 0.00 | [8 empty] | 100.00 |  |  |  |  | 0.00
2018 |  |  |  | 8009.80 |  |  | 6967 |  |  |  | 1127 | [10 empty] | 79.13 |  |  |  | 79.13 | [5 empty] | 81.13 |  |  | 79.53 |  |  |  | 0.00 |  | 0.00 | [8 empty] | 20.87 |  |  |  |  | 0.00
2019 |  |  |  | 7928.91 |  |  | 6881 |  |  |  | 1127 | [10 empty] | 78.12 |  |  |  | 78.12 | [5 empty] | 80.31 |  |  | 78.55 |  |  |  | 0.00 |  | 0.00 | [8 empty] | 21.88 |  |  |  |  | 0.00
2020 |  |  |  | 5627.87 |  |  | 4834 |  |  |  | 1127 | [10 empty] | 54.99 |  |  |  | 54.99 | [5 empty] | 56.85 |  |  | 55.03 |  |  |  | 0.00 |  | 0.00 | [8 empty] | 45.01 |  |  |  |  | 0.00
2021 |  |  |  | 4866.36 |  |  | 4303 |  |  |  | 1127 | [10 empty] | 48.13 |  |  |  | 48.13 | [5 empty] | 49.29 |  |  | 49.12 |  |  |  | 1.32 |  | 0.64 | [8 empty] | 51.22 |  |  |  |  | 0.00
2022 |  |  |  | 6869.56 |  |  | 5943 |  |  |  | 1127 | [10 empty] | 67.48 |  |  |  | 67.48 | [5 empty] | 69.58 |  |  | 67.84 |  |  |  | 0.00 |  | 0.00 | [8 empty] | 32.52 |  |  |  |  | 0.00
Key Factors in Last 20 Years [%]
Energy Losses by Type
Full Outages, Analysis by Cause
[23 empty] | 2022 | [14 empty] | 1991 to 2022
Outage Cause | [22 empty] | Hours Lost | [14 empty] | Average hours lost per reactor-year
[23 empty] | Planned |  |  |  | Unplanned | [6 empty] | External |  |  |  | Planned |  |  |  | Unplanned | [11 empty] | External
A. |  | Plant equipment problem/failure | [39 empty] | 361
C. |  | Inspection, maintenance or repair combined with refuelling | [20 empty] | 2817 | [14 empty] | 1166
F. |  | Major backfitting, refurbishment or upgrading activities with refuelling | [35 empty] | 680
G. |  | Major backfitting, refurbishment or upgrading activities without refuelling | [35 empty] | 950
S. |  | Fuel management limitation (including high flux tilt, stretch out or coast-down operation) | [39 empty] | 31
Subtotal | [22 empty] | 2817 | [14 empty] | 2796 |  |  |  | 392
Total | [22 empty] | 2817 | [14 empty] | 3188
Equipment Related Unplanned Full Outages, Analysis by System
System | [22 empty] | 2022 | [14 empty] | 1991 to 2022
[23 empty] | Hours Lost | [14 empty] | Average hours lost per reactor-year
11. |  |  | Reactor and Accessories | [34 empty] | 217
13. |  |  | Reactor Auxiliary Systems | [34 empty] | 17
15. |  |  | Reactor Cooling Systems | [34 empty] | 157
Total | [37 empty] | 391

## OHI-4
2022 Operating Experience
JP-51 | [8 empty] | OHI-4 | [26 empty] | JAPAN
Status at end of year | [7 empty] | : | Operational
Operator | [7 empty] | : | KEPCO (Kansai Electric Power Co.)
Owner | [7 empty] | : | KEPCO (Kansai Electric Power Co.)
Reactor Supplier | [7 empty] | : | MHI (MITSUBISHI HEAVY INDUSTRIES, LTD.)
Turbine Supplier | [7 empty] | : | MHI (MITSUBISHI HEAVY INDUSTRIES, LTD.)
Reactor Unit Details | [27 empty] | Key Dates
Reactor type and model | [12 empty] | : |  |  | PWR / M (4-loop) | [11 empty] | Construction Date | [15 empty] | : |  |  | 1988-06-13
Thermal power | [12 empty] | : |  |  | 3423 | [8 empty] | MWth |  |  | Grid Date | [15 empty] | : |  |  | 1992-06-19
Gross electrical power | [12 empty] | : |  |  | 1180 | [8 empty] | MWe |  |  | Commercial Date | [15 empty] | : |  |  | 1993-02-02
Reference unit power (net) | [12 empty] | : |  |  | 1127 | [8 empty] | MWe |  |  | Age at end of year | [15 empty] | : |  |  | 30 years
Design Characteristics
| Primary Systems | [28 empty] | Operating coolant pressure [MPa] | [15 empty] | : |  |  | 15.7
| Reactor vessel centreline orientation | [13 empty] | : |  |  | Vertical | [11 empty] | Reactor outlet temperature [°C] | [15 empty] | : |  |  | 325
| Fuel material | [13 empty] | : |  |  | UO2 | [11 empty] | Number of SG | [15 empty] | : |  |  | 4
| Refuelling type | [13 empty] | : |  |  | OFF-line | [11 empty] | Containment type | [15 empty] | : |  |  | Confinement
| Moderator material | [13 empty] | : |  |  | H2O | [11 empty] | Containment design pressure [MPa] | [15 empty] | : |  |  | 0.4
| Average fuel enrichment [% of U235] | [13 empty] | : |  |  | 4.1 | [11 empty] | Secondary systems
| Refuelling frequency [month] | [13 empty] | : |  |  | 13 | [11 empty] | Number of turbine-generators per unit/reactor | [15 empty] | : |  |  | 1
| Part of the core refuelled [%] | [13 empty] | : |  |  | 33 | [11 empty] | Turbine speed [rpm] | [15 empty] | : |  |  | 1800
| Average discharge burnup [MWd/t] | [13 empty] | : |  |  | 44000 | [11 empty] | Number of LP cylinders per turbine | [15 empty] | : |  |  | 3
| Active core diameter [m] | [13 empty] | : |  |  | 3.37 | [11 empty] | HP cylinder inlet steam pressure [MPa] | [15 empty] | : |  |  | 6
| Active core height/length [m] | [13 empty] | : |  |  | 3.66 | [11 empty] | Output voltage [kV] | [15 empty] | : |  |  | 24
| Number of fissile fuel assemblies/bundles | [13 empty] | : |  |  | 193 | [11 empty] | Primary means of condenser cooling | [15 empty] | : |  |  | Sea (once-through)
| Fuel linear heat generation rate [kW/m] | [13 empty] | : |  |  | 17.9 | [11 empty] | Number of main condensate pumps | [15 empty] | : |  |  | 3
| Number of control rod assemblies | [13 empty] | : |  |  | 53 | [11 empty] | Number of FW pumps for full power operation | [15 empty] | : |  |  | 2
| Number of external reactor coolant loops | [13 empty] | : |  |  | 4 | [11 empty] | Number of on-site safety related diesel generators | [15 empty] | : |  |  | 2
| Coolant type | [13 empty] | : |  |  | H2O | [11 empty] | Non-electrical applications | [15 empty] | : |  |  | DS
Annual Production Results (2022)
Net Energy Production | [18 empty] | : | 6536.56 GW(e).h | [8 empty] | Forced Loss Rate (FLR) | [15 empty] | : |  |  | 0 %
Energy Availability Factor (EAF) | [18 empty] | : | 64.47 % | [8 empty] | Unplanned Capability Loss Factor (UCL) | [15 empty] | : |  |  | 3.01 %
Unit Capability Factor (UCF) | [18 empty] | : | 64.47 % | [8 empty] | Planned Unavailability Factor (PUF) | [15 empty] | : |  |  | 32.51 %
Load Factor (LF) | [18 empty] | : | 66.21 % | [8 empty] | Externally cause unavailability (XUF) | [15 empty] | : |  |  | 0 %
Operating Factor (OF) | [18 empty] | : | 64.85 % | [8 empty] | Total off-line time | [15 empty] | : |  |  | 3079 hours
Equivalent non-electrical energy generated (NEG) | [18 empty] | : | 0 GW(e).h
Annual Summary
[5 empty] | Jan | Feb |  |  |  | Mar |  | Apr | [8 empty] | May |  |  | Jun | [6 empty] | Jul |  | Aug |  |  |  | Sep |  |  | Oct |  |  | Nov | [9 empty] | Dec |  |  | Annual
GW(e)-h |  |  |  |  | 870.51 | 786.58 |  |  |  | 288.32 |  | 0.00 | [8 empty] | 0.00 |  |  | 0.00 | [6 empty] | 355.93 |  | 842.74 |  |  |  | 825.25 |  |  | 861.56 |  |  | 838.19 | [9 empty] | 867.47 |  |  | 6536.56
EAF [%] |  |  |  |  | 100.00 | 100.00 |  |  |  | 33.12 |  | 0.00 | [8 empty] | 0.00 |  |  | 0.00 | [6 empty] | 42.13 |  | 100.00 |  |  |  | 100.00 |  |  | 100.00 |  |  | 100.00 | [9 empty] | 100.00 |  |  | 64.47
UCF [%] |  |  |  |  | 100.00 | 100.00 |  |  |  | 33.12 |  | 0.00 | [8 empty] | 0.00 |  |  | 0.00 | [6 empty] | 42.13 |  | 100.00 |  |  |  | 100.00 |  |  | 100.00 |  |  | 100.00 | [9 empty] | 100.00 |  |  | 64.47
LF [%] |  |  |  |  | 103.82 | 103.86 |  |  |  | 34.39 |  | 0.00 | [8 empty] | 0.00 |  |  | 0.00 | [6 empty] | 42.45 |  | 100.51 |  |  |  | 101.70 |  |  | 102.75 |  |  | 103.30 | [9 empty] | 103.46 |  |  | 66.21
OF [%] |  |  |  |  | 100.00 | 100.00 |  |  |  | 33.60 |  | 0.00 | [8 empty] | 0.00 |  |  | 0.00 | [6 empty] | 46.10 |  | 100.00 |  |  |  | 100.00 |  |  | 100.00 |  |  | 100.00 | [9 empty] | 100.00 |  |  | 64.85
FLR [%] |  |  |  |  | 0.00 | 0.00 |  |  |  | 0.00 |  | 0.00 | [8 empty] | 0.00 |  |  | 0.00 | [6 empty] | 0.00 |  | 0.00 |  |  |  | 0.00 |  |  | 0.00 |  |  | 0.00 | [9 empty] | 0.00 |  |  | 0.00
UCL [%] |  |  |  |  | 0.00 | 0.00 |  |  |  | 0.00 |  | 0.00 | [8 empty] | 0.00 |  |  | 0.00 | [6 empty] | 35.48 |  | 0.00 |  |  |  | 0.00 |  |  | 0.00 |  |  | 0.00 | [9 empty] | 0.00 |  |  | 3.01
PUF [%] |  |  |  |  | 0.00 | 0.00 |  |  |  | 66.88 |  | 100.00 | [8 empty] | 100.00 |  |  | 100.00 | [6 empty] | 22.38 |  | 0.00 |  |  |  | 0.00 |  |  | 0.00 |  |  | 0.00 | [9 empty] | 0.00 |  |  | 32.51
XUF [%] |  |  |  |  | 0.00 | 0.00 |  |  |  | 0.00 |  | 0.00 | [8 empty] | 0.00 |  |  | 0.00 | [6 empty] | 0.00 |  | 0.00 |  |  |  | 0.00 |  |  | 0.00 |  |  | 0.00 | [9 empty] | 0.00 |  |  | 0.00
Historical Summary
Lifetime energy generation | [13 empty] | : |  |  | 208334.13 GW(e).h | [11 empty] | Cumulative Forced Loss Rate (FLR) | [21 empty] | : | 2.06 %
Cumulative Energy Availability Factor (EAF) | [13 empty] | : |  |  | 69.31 % | [11 empty] | Cumulative Unplanned Capability Loss Factor (UCL) | [21 empty] | : | 1.56 %
Cumulative Unit Capability Factor (UCF) | [13 empty] | : |  |  | 69.32 % | [11 empty] | Cumulative Planned Unavailability Factor (PUF) | [21 empty] | : | 29.12 %
Cumulative Load Factor (LF) | [13 empty] | : |  |  | 70.49 % | [11 empty] | Cumulative Externally cause unavailability (XUF) | [21 empty] | : | 0.01 %
Cumulative Operating Factor (OF) | [13 empty] | : |  |  | 69.51 %
Electricity Production (net) [GWh]
Performance for Years of Commercial Operation
Year |  |  |  | Energy |  |  | Time Online |  |  |  | Reference Unit Power | [10 empty] | EAF |  |  |  | UCF | [5 empty] | LF |  |  | OF |  |  |  | FLR |  | UCL | [8 empty] | PUF |  |  |  |  | XUF
|  |  |  | [GW-h] |  |  | [Hours] |  |  |  | [MW] | [10 empty] | [%] |  |  |  | [%] | [5 empty] | [%] |  |  | [%] |  |  |  | [%] |  | [%] | [8 empty] | [%] |  |  |  |  | [%]
1993 |  |  |  | 9923.46 |  |  | 8760 |  |  |  | 1127 | [10 empty] | 99.98 |  |  |  | 99.98 | [5 empty] | 100.51 |  |  | 100.00 |  |  |  | 0.00 |  | 0.00 | [8 empty] | 0.02 |  |  |  |  | 0.00
1994 |  |  |  | 7851.52 |  |  | 7063 |  |  |  | 1127 | [10 empty] | 79.68 |  |  |  | 79.68 | [5 empty] | 79.53 |  |  | 80.63 |  |  |  | 0.00 |  | 0.00 | [8 empty] | 20.32 |  |  |  |  | 0.00
1995 |  |  |  | 7495.11 |  |  | 6695 |  |  |  | 1127 | [10 empty] | 75.63 |  |  |  | 75.63 | [5 empty] | 75.92 |  |  | 76.43 |  |  |  | 0.00 |  | 0.00 | [8 empty] | 24.37 |  |  |  |  | 0.00
1996 |  |  |  | 7051.09 |  |  | 6221 |  |  |  | 1127 | [10 empty] | 70.81 |  |  |  | 70.81 | [5 empty] | 71.23 |  |  | 70.82 |  |  |  | 16.12 |  | 13.61 | [8 empty] | 15.58 |  |  |  |  | 0.00
1997 |  |  |  | 7660.20 |  |  | 6756 |  |  |  | 1127 | [10 empty] | 77.10 |  |  |  | 77.10 | [5 empty] | 77.59 |  |  | 77.12 |  |  |  | 22.89 |  | 22.89 | [8 empty] | 0.01 |  |  |  |  | 0.00
1998 |  |  |  | 8839.42 |  |  | 7835 |  |  |  | 1127 | [10 empty] | 88.96 |  |  |  | 88.96 | [5 empty] | 89.54 |  |  | 89.44 |  |  |  | 0.00 |  | 0.00 | [8 empty] | 11.04 |  |  |  |  | 0.00
1999 |  |  |  | 8903.44 |  |  | 7872 |  |  |  | 1127 | [10 empty] | 89.54 |  |  |  | 89.85 | [5 empty] | 90.18 |  |  | 89.86 |  |  |  | 0.00 |  | 0.00 | [8 empty] | 10.15 |  |  |  |  | 0.31
2000 |  |  |  | 8649.77 |  |  | 7629 |  |  |  | 1127 | [10 empty] | 86.83 |  |  |  | 86.83 | [5 empty] | 87.38 |  |  | 86.85 |  |  |  | 0.00 |  | 0.00 | [8 empty] | 13.17 |  |  |  |  | 0.00
2001 |  |  |  | 9283.56 |  |  | 8179 |  |  |  | 1127 | [10 empty] | 93.36 |  |  |  | 93.36 | [5 empty] | 94.03 |  |  | 93.37 |  |  |  | 0.00 |  | 0.00 | [8 empty] | 6.64 |  |  |  |  | 0.00
2002 |  |  |  | 9217.09 |  |  | 8017 |  |  |  | 1127 | [10 empty] | 91.50 |  |  |  | 91.50 | [5 empty] | 93.36 |  |  | 91.52 |  |  |  | 0.00 |  | 0.00 | [8 empty] | 8.50 |  |  |  |  | 0.00
2003 |  |  |  | 8762.57 |  |  | 7557 |  |  |  | 1127 | [10 empty] | 86.26 |  |  |  | 86.26 | [5 empty] | 88.76 |  |  | 86.27 |  |  |  | 0.00 |  | 0.00 | [8 empty] | 13.74 |  |  |  |  | 0.00
2004 |  |  |  | 8318.19 |  |  | 7186 |  |  |  | 1127 | [10 empty] | 81.78 |  |  |  | 81.78 | [5 empty] | 84.03 |  |  | 81.81 |  |  |  | 7.44 |  | 6.57 | [8 empty] | 11.65 |  |  |  |  | 0.00
2005 |  |  |  | 9929.00 |  |  | 8657 |  |  |  | 1127 | [10 empty] | 98.77 |  |  |  | 98.77 | [5 empty] | 100.57 |  |  | 98.82 |  |  |  | 0.00 |  | 0.00 | [8 empty] | 1.23 |  |  |  |  | 0.00
2006 |  |  |  | 8163.92 |  |  | 7087 |  |  |  | 1127 | [10 empty] | 80.66 |  |  |  | 80.66 | [5 empty] | 82.69 |  |  | 80.90 |  |  |  | 0.00 |  | 0.00 | [8 empty] | 19.34 |  |  |  |  | 0.00
2007 |  |  |  | 7978.56 |  |  | 6934 |  |  |  | 1127 | [10 empty] | 78.87 |  |  |  | 78.87 | [5 empty] | 80.82 |  |  | 79.16 |  |  |  | 0.00 |  | 0.00 | [8 empty] | 21.13 |  |  |  |  | 0.00
2008 |  |  |  | 7642.69 |  |  | 6654 |  |  |  | 1127 | [10 empty] | 75.41 |  |  |  | 75.41 | [5 empty] | 77.20 |  |  | 75.75 |  |  |  | 0.79 |  | 0.60 | [8 empty] | 23.98 |  |  |  |  | 0.00
2009 |  |  |  | 10097.36 |  |  | 8760 |  |  |  | 1127 | [10 empty] | 99.99 |  |  |  | 99.99 | [5 empty] | 102.28 |  |  | 100.00 |  |  |  | 0.00 |  | 0.00 | [8 empty] | 0.01 |  |  |  |  | 0.00
2010 |  |  |  | 6977.31 |  |  | 6109 |  |  |  | 1127 | [10 empty] | 69.41 |  |  |  | 69.41 | [5 empty] | 70.67 |  |  | 69.74 |  |  |  | 0.00 |  | 0.00 | [8 empty] | 30.59 |  |  |  |  | 0.00
2011 |  |  |  | 5599.90 |  |  | 4872 |  |  |  | 1127 | [10 empty] | 55.56 |  |  |  | 55.56 | [5 empty] | 56.72 |  |  | 55.62 |  |  |  | 0.00 |  | 0.00 | [8 empty] | 44.44 |  |  |  |  | 0.00
2012 |  |  |  | 4486.58 |  |  | 3941 |  |  |  | 1127 | [10 empty] | 44.41 |  |  |  | 44.41 | [5 empty] | 45.32 |  |  | 44.87 |  |  |  | 0.00 |  | 0.00 | [8 empty] | 55.59 |  |  |  |  | 0.00
2013 |  |  |  | 7167.72 |  |  | 6191 |  |  |  | 1127 | [10 empty] | 70.67 |  |  |  | 70.67 | [5 empty] | 72.60 |  |  | 70.67 |  |  |  | 0.00 |  | 0.00 | [8 empty] | 29.33 |  |  |  |  | 0.00
2014 |  |  |  | 0.00 |  |  | 0 |  |  |  | 1127 | [10 empty] | 0.00 |  |  |  | 0.00 | [5 empty] | 0.00 |  |  | 0.00 |  |  |  | 0.00 |  | 0.00 | [8 empty] | 100.00 |  |  |  |  | 0.00
2015 |  |  |  | 0.00 |  |  | 0 |  |  |  | 1127 | [10 empty] | 0.00 |  |  |  | 0.00 | [5 empty] | 0.00 |  |  | 0.00 |  |  |  | 0.00 |  | 0.00 | [8 empty] | 100.00 |  |  |  |  | 0.00
2016 |  |  |  | 0.00 |  |  | 0 |  |  |  | 1127 | [10 empty] | 0.00 |  |  |  | 0.00 | [5 empty] | 0.00 |  |  | 0.00 |  |  |  | 0.00 |  | 0.00 | [8 empty] | 100.00 |  |  |  |  | 0.00
2017 |  |  |  | 0.00 |  |  | 0 |  |  |  | 1127 | [10 empty] | 0.00 |  |  |  | 0.00 | [5 empty] | 0.00 |  |  | 0.00 |  |  |  | 0.00 |  | 0.00 | [8 empty] | 100.00 |  |  |  |  | 0.00
2018 |  |  |  | 6428.38 |  |  | 5623 |  |  |  | 1127 | [10 empty] | 63.79 |  |  |  | 63.79 | [5 empty] | 65.11 |  |  | 64.19 |  |  |  | 0.00 |  | 0.00 | [8 empty] | 36.21 |  |  |  |  | 0.00
2019 |  |  |  | 8077.29 |  |  | 7011 |  |  |  | 1127 | [10 empty] | 79.65 |  |  |  | 79.65 | [5 empty] | 81.82 |  |  | 80.03 |  |  |  | 0.00 |  | 0.00 | [8 empty] | 20.35 |  |  |  |  | 0.00
2020 |  |  |  | 8481.35 |  |  | 7378 |  |  |  | 1127 | [10 empty] | 83.95 |  |  |  | 83.95 | [5 empty] | 85.67 |  |  | 83.99 |  |  |  | 0.00 |  | 0.00 | [8 empty] | 16.05 |  |  |  |  | 0.00
2021 |  |  |  | 9636.22 |  |  | 8357 |  |  |  | 1127 | [10 empty] | 95.07 |  |  |  | 95.07 | [5 empty] | 97.61 |  |  | 95.40 |  |  |  | 0.00 |  | 0.00 | [8 empty] | 4.93 |  |  |  |  | 0.00
2022 |  |  |  | 6536.56 |  |  | 5681 |  |  |  | 1127 | [10 empty] | 64.47 |  |  |  | 64.47 | [5 empty] | 66.21 |  |  | 64.85 |  |  |  | 0.00 |  | 3.01 | [8 empty] | 32.51 |  |  |  |  | 0.00
Key Factors in Last 20 Years [%]
Energy Losses by Type
Full Outages, Analysis by Cause
[23 empty] | 2022 | [14 empty] | 1993 to 2022
Outage Cause | [22 empty] | Hours Lost | [14 empty] | Average hours lost per reactor-year
[23 empty] | Planned |  |  |  | Unplanned | [6 empty] | External |  |  |  | Planned |  |  |  | Unplanned | [11 empty] | External
A. |  | Plant equipment problem/failure | [24 empty] | 264 | [14 empty] | 121
C. |  | Inspection, maintenance or repair combined with refuelling | [20 empty] | 2815 | [14 empty] | 986
F. |  | Major backfitting, refurbishment or upgrading activities with refuelling | [35 empty] | 693
G. |  | Major backfitting, refurbishment or upgrading activities without refuelling | [35 empty] | 937
Z. |  | Other | [39 empty] | 20
Subtotal | [22 empty] | 2815 |  |  |  | 264 | [10 empty] | 2616 |  |  |  | 141
Total | [22 empty] | 3079 | [14 empty] | 2757
Equipment Related Unplanned Full Outages, Analysis by System
System | [22 empty] | 2022 | [14 empty] | 1993 to 2022
[23 empty] | Hours Lost | [14 empty] | Average hours lost per reactor-year
11. |  |  | Reactor and Accessories | [34 empty] | 2
31. |  |  | Turbine and auxiliaries | [34 empty] | 20
32. |  |  | Feedwater and Main Steam System | [19 empty] | 264 | [14 empty] | 9
41. |  |  | Main Generator Systems | [34 empty] | 110
Total | [22 empty] | 264 | [14 empty] | 141

## SENDAI-1
2022 Operating Experience
JP-28 | [8 empty] | SENDAI-1 | [26 empty] | JAPAN
Status at end of year | [7 empty] | : | Operational
Operator | [7 empty] | : | KYUSHU (Kyushu Electric Power Co., Inc.)
Owner | [7 empty] | : | KYUSHU (Kyushu Electric Power Co., Inc.)
Reactor Supplier | [7 empty] | : | MHI (MITSUBISHI HEAVY INDUSTRIES, LTD.)
Turbine Supplier | [7 empty] | : | SIEMENS (Siemens AG, Power Generation)
Reactor Unit Details | [27 empty] | Key Dates
Reactor type and model | [12 empty] | : |  |  | PWR / M (3-loop) | [11 empty] | Construction Date | [15 empty] | : |  |  | 1979-12-15
Thermal power | [12 empty] | : |  |  | 2660 | [8 empty] | MWth |  |  | Grid Date | [15 empty] | : |  |  | 1983-09-16
Gross electrical power | [12 empty] | : |  |  | 890 | [8 empty] | MWe |  |  | Commercial Date | [15 empty] | : |  |  | 1984-07-04
Reference unit power (net) | [12 empty] | : |  |  | 846 | [8 empty] | MWe |  |  | Age at end of year | [15 empty] | : |  |  | 39 years
Design Characteristics
| Primary Systems | [28 empty] | Operating coolant pressure [MPa] | [15 empty] | : |  |  | 15.4
| Reactor vessel centreline orientation | [13 empty] | : |  |  | Vertical | [11 empty] | Reactor outlet temperature [°C] | [15 empty] | : |  |  | 321
| Fuel material | [13 empty] | : |  |  | UO2 | [11 empty] | Number of SG | [15 empty] | : |  |  | 3
| Refuelling type | [13 empty] | : |  |  | OFF-line | [11 empty] | Containment type | [15 empty] | : |  |  | Confinement
| Moderator material | [13 empty] | : |  |  | H2O | [11 empty] | Containment design pressure [MPa] | [15 empty] | : |  |  | 0.22
| Average fuel enrichment [% of U235] | [13 empty] | : |  |  | 4.8 | [11 empty] | Secondary systems
| Refuelling frequency [month] | [13 empty] | : |  |  | 13 | [11 empty] | Number of turbine-generators per unit/reactor | [15 empty] | : |  |  | 1
| Part of the core refuelled [%] | [13 empty] | : |  |  | 33 | [11 empty] | Turbine speed [rpm] | [15 empty] | : |  |  | 1800
| Average discharge burnup [MWd/t] | [13 empty] | : |  |  | 49000 | [11 empty] | Number of LP cylinders per turbine | [15 empty] | : |  |  | 3
| Active core diameter [m] | [13 empty] | : |  |  | 3.04 | [11 empty] | HP cylinder inlet steam pressure [MPa] | [15 empty] | : |  |  | 5.07
| Active core height/length [m] | [13 empty] | : |  |  | 3.66 | [11 empty] | Output voltage [kV] | [15 empty] | : |  |  | 23
| Number of fissile fuel assemblies/bundles | [13 empty] | : |  |  | 157 | [11 empty] | Primary means of condenser cooling | [15 empty] | : |  |  | Sea (once-through)
| Fuel linear heat generation rate [kW/m] | [13 empty] | : |  |  | 17.1 | [11 empty] | Number of main condensate pumps | [15 empty] | : |  |  | 3
| Number of control rod assemblies | [13 empty] | : |  |  | 48 | [11 empty] | Number of FW pumps for full power operation | [15 empty] | : |  |  | 2
| Number of external reactor coolant loops | [13 empty] | : |  |  | 3 | [11 empty] | Number of on-site safety related diesel generators | [15 empty] | : |  |  | 2
| Coolant type | [13 empty] | : |  |  | H2O | [11 empty] | Non-electrical applications | [15 empty] | : |  |  | none
Annual Production Results (2022)
Net Energy Production | [18 empty] | : | 8012.33 GW(e).h | [8 empty] | Forced Loss Rate (FLR) | [15 empty] | : |  |  | 0 %
Energy Availability Factor (EAF) | [18 empty] | : | 100 % | [8 empty] | Unplanned Capability Loss Factor (UCL) | [15 empty] | : |  |  | 0 %
Unit Capability Factor (UCF) | [18 empty] | : | 100 % | [8 empty] | Planned Unavailability Factor (PUF) | [15 empty] | : |  |  | 0 %
Load Factor (LF) | [18 empty] | : | 108.11 % | [8 empty] | Externally cause unavailability (XUF) | [15 empty] | : |  |  | 0 %
Operating Factor (OF) | [18 empty] | : | 100 % | [8 empty] | Total off-line time | [15 empty] | : |  |  | 0 hours
Annual Summary
[5 empty] | Jan | Feb |  |  |  | Mar |  | Apr | [8 empty] | May |  |  | Jun | [6 empty] | Jul |  | Aug |  |  |  | Sep |  |  | Oct |  |  | Nov | [9 empty] | Dec |  |  | Annual
GW(e)-h |  |  |  |  | 687.79 | 620.95 |  |  |  | 686.74 |  | 663.75 | [8 empty] | 683.62 |  |  | 655.59 | [6 empty] | 672.88 |  | 665.44 |  |  |  | 649.64 |  |  | 678.39 |  |  | 660.89 | [9 empty] | 686.67 |  |  | 8012.33
EAF [%] |  |  |  |  | 100.00 | 100.00 |  |  |  | 100.00 |  | 100.00 | [8 empty] | 100.00 |  |  | 100.00 | [6 empty] | 100.00 |  | 100.00 |  |  |  | 100.00 |  |  | 100.00 |  |  | 100.00 | [9 empty] | 100.00 |  |  | 100.00
UCF [%] |  |  |  |  | 100.00 | 100.00 |  |  |  | 100.00 |  | 100.00 | [8 empty] | 100.00 |  |  | 100.00 | [6 empty] | 100.00 |  | 100.00 |  |  |  | 100.00 |  |  | 100.00 |  |  | 100.00 | [9 empty] | 100.00 |  |  | 100.00
LF [%] |  |  |  |  | 109.27 | 109.22 |  |  |  | 109.11 |  | 108.97 | [8 empty] | 108.61 |  |  | 107.63 | [6 empty] | 106.90 |  | 105.72 |  |  |  | 106.65 |  |  | 107.78 |  |  | 108.50 | [9 empty] | 109.09 |  |  | 108.11
OF [%] |  |  |  |  | 100.00 | 100.00 |  |  |  | 100.00 |  | 100.00 | [8 empty] | 100.00 |  |  | 100.00 | [6 empty] | 100.00 |  | 100.00 |  |  |  | 100.00 |  |  | 100.00 |  |  | 100.00 | [9 empty] | 100.00 |  |  | 100.00
FLR [%] |  |  |  |  | 0.00 | 0.00 |  |  |  | 0.00 |  | 0.00 | [8 empty] | 0.00 |  |  | 0.00 | [6 empty] | 0.00 |  | 0.00 |  |  |  | 0.00 |  |  | 0.00 |  |  | 0.00 | [9 empty] | 0.00 |  |  | 0.00
UCL [%] |  |  |  |  | 0.00 | 0.00 |  |  |  | 0.00 |  | 0.00 | [8 empty] | 0.00 |  |  | 0.00 | [6 empty] | 0.00 |  | 0.00 |  |  |  | 0.00 |  |  | 0.00 |  |  | 0.00 | [9 empty] | 0.00 |  |  | 0.00
PUF [%] |  |  |  |  | 0.00 | 0.00 |  |  |  | 0.00 |  | 0.00 | [8 empty] | 0.00 |  |  | 0.00 | [6 empty] | 0.00 |  | 0.00 |  |  |  | 0.00 |  |  | 0.00 |  |  | 0.00 | [9 empty] | 0.00 |  |  | 0.00
XUF [%] |  |  |  |  | 0.00 | 0.00 |  |  |  | 0.00 |  | 0.00 | [8 empty] | 0.00 |  |  | 0.00 | [6 empty] | 0.00 |  | 0.00 |  |  |  | 0.00 |  |  | 0.00 |  |  | 0.00 | [9 empty] | 0.00 |  |  | 0.00
Historical Summary
Lifetime energy generation | [13 empty] | : |  |  | 218864.1 GW(e).h | [11 empty] | Cumulative Forced Loss Rate (FLR) | [21 empty] | : | 0.52 %
Cumulative Energy Availability Factor (EAF) | [13 empty] | : |  |  | 72.18 % | [11 empty] | Cumulative Unplanned Capability Loss Factor (UCL) | [21 empty] | : | 0.72 %
Cumulative Unit Capability Factor (UCF) | [13 empty] | : |  |  | 72.18 % | [11 empty] | Cumulative Planned Unavailability Factor (PUF) | [21 empty] | : | 27.1 %
Cumulative Load Factor (LF) | [13 empty] | : |  |  | 74.55 % | [11 empty] | Cumulative Externally cause unavailability (XUF) | [21 empty] | : | 0 %
Cumulative Operating Factor (OF) | [13 empty] | : |  |  | 72.68 %
Electricity Production (net) [GWh]
Performance for Years of Commercial Operation
Year |  |  |  | Energy |  |  | Time Online |  |  |  | Reference Unit Power | [10 empty] | EAF |  |  |  | UCF | [5 empty] | LF |  |  | OF |  |  |  | FLR |  | UCL | [8 empty] | PUF |  |  |  |  | XUF
|  |  |  | [GW-h] |  |  | [Hours] |  |  |  | [MW] | [10 empty] | [%] |  |  |  | [%] | [5 empty] | [%] |  |  | [%] |  |  |  | [%] |  | [%] | [8 empty] | [%] |  |  |  |  | [%]
1984 |  |  |  | 6069.77 |  |  | 7487 |  |  |  | 846 | [10 empty] | 100.00 |  |  |  | 100.00 | [5 empty] | 101.06 |  |  | 100.00 |  |  |  | 0.00 |  | 0.00 | [8 empty] | 0.00 |  |  |  |  | 0.00
1985 |  |  |  | 5890.27 |  |  | 6964 |  |  |  | 846 | [10 empty] | 78.68 |  |  |  | 78.68 | [5 empty] | 79.48 |  |  | 79.50 |  |  |  | 0.00 |  | 0.00 | [8 empty] | 21.32 |  |  |  |  | 0.00
1986 |  |  |  | 6084.02 |  |  | 7224 |  |  |  | 846 | [10 empty] | 81.36 |  |  |  | 81.36 | [5 empty] | 82.09 |  |  | 82.47 |  |  |  | 0.00 |  | 0.00 | [8 empty] | 18.64 |  |  |  |  | 0.00
1987 |  |  |  | 6113.36 |  |  | 7261 |  |  |  | 846 | [10 empty] | 81.74 |  |  |  | 81.74 | [5 empty] | 82.49 |  |  | 82.89 |  |  |  | 0.00 |  | 0.00 | [8 empty] | 18.26 |  |  |  |  | 0.00
1988 |  |  |  | 5683.09 |  |  | 6756 |  |  |  | 846 | [10 empty] | 75.81 |  |  |  | 75.81 | [5 empty] | 76.48 |  |  | 76.91 |  |  |  | 0.00 |  | 0.00 | [8 empty] | 24.19 |  |  |  |  | 0.00
1989 |  |  |  | 7381.33 |  |  | 8641 |  |  |  | 846 | [10 empty] | 98.69 |  |  |  | 98.69 | [5 empty] | 99.60 |  |  | 98.64 |  |  |  | 0.00 |  | 0.00 | [8 empty] | 1.31 |  |  |  |  | 0.00
1990 |  |  |  | 6154.95 |  |  | 7307 |  |  |  | 846 | [10 empty] | 82.31 |  |  |  | 82.31 | [5 empty] | 83.05 |  |  | 83.41 |  |  |  | 0.00 |  | 0.00 | [8 empty] | 17.69 |  |  |  |  | 0.00
1991 |  |  |  | 5590.69 |  |  | 6684 |  |  |  | 846 | [10 empty] | 74.76 |  |  |  | 74.76 | [5 empty] | 75.44 |  |  | 76.30 |  |  |  | 1.23 |  | 0.93 | [8 empty] | 24.31 |  |  |  |  | 0.00
1992 |  |  |  | 5713.89 |  |  | 6780 |  |  |  | 846 | [10 empty] | 76.08 |  |  |  | 76.08 | [5 empty] | 76.89 |  |  | 77.19 |  |  |  | 0.00 |  | 0.00 | [8 empty] | 23.92 |  |  |  |  | 0.00
1993 |  |  |  | 6619.24 |  |  | 7753 |  |  |  | 846 | [10 empty] | 88.43 |  |  |  | 88.43 | [5 empty] | 89.32 |  |  | 88.50 |  |  |  | 0.00 |  | 0.00 | [8 empty] | 11.57 |  |  |  |  | 0.00
1994 |  |  |  | 5778.34 |  |  | 6762 |  |  |  | 846 | [10 empty] | 77.17 |  |  |  | 77.17 | [5 empty] | 77.97 |  |  | 77.19 |  |  |  | 0.00 |  | 0.00 | [8 empty] | 22.83 |  |  |  |  | 0.00
1995 |  |  |  | 5780.32 |  |  | 6863 |  |  |  | 846 | [10 empty] | 77.28 |  |  |  | 77.28 | [5 empty] | 78.00 |  |  | 78.34 |  |  |  | 0.00 |  | 0.00 | [8 empty] | 22.72 |  |  |  |  | 0.00
1996 |  |  |  | 5185.37 |  |  | 6157 |  |  |  | 846 | [10 empty] | 69.09 |  |  |  | 69.09 | [5 empty] | 69.78 |  |  | 70.09 |  |  |  | 0.00 |  | 0.00 | [8 empty] | 30.91 |  |  |  |  | 0.00
1997 |  |  |  | 7216.68 |  |  | 8449 |  |  |  | 846 | [10 empty] | 96.40 |  |  |  | 96.40 | [5 empty] | 97.38 |  |  | 96.45 |  |  |  | 0.00 |  | 0.00 | [8 empty] | 3.60 |  |  |  |  | 0.00
1998 |  |  |  | 5291.22 |  |  | 6311 |  |  |  | 846 | [10 empty] | 70.64 |  |  |  | 70.64 | [5 empty] | 71.40 |  |  | 72.04 |  |  |  | 4.67 |  | 3.46 | [8 empty] | 25.90 |  |  |  |  | 0.00
1999 |  |  |  | 6057.57 |  |  | 7082 |  |  |  | 846 | [10 empty] | 80.83 |  |  |  | 80.83 | [5 empty] | 81.74 |  |  | 80.84 |  |  |  | 3.06 |  | 2.55 | [8 empty] | 16.62 |  |  |  |  | 0.00
2000 |  |  |  | 5654.00 |  |  | 6609 |  |  |  | 846 | [10 empty] | 75.23 |  |  |  | 75.23 | [5 empty] | 76.08 |  |  | 75.24 |  |  |  | 9.23 |  | 7.65 | [8 empty] | 17.12 |  |  |  |  | 0.00
2001 |  |  |  | 7367.04 |  |  | 8614 |  |  |  | 846 | [10 empty] | 98.31 |  |  |  | 98.31 | [5 empty] | 99.41 |  |  | 98.33 |  |  |  | 0.00 |  | 0.00 | [8 empty] | 1.69 |  |  |  |  | 0.00
2002 |  |  |  | 6323.03 |  |  | 7333 |  |  |  | 846 | [10 empty] | 83.68 |  |  |  | 83.68 | [5 empty] | 85.32 |  |  | 83.71 |  |  |  | 0.00 |  | 0.00 | [8 empty] | 16.32 |  |  |  |  | 0.00
2003 |  |  |  | 6282.06 |  |  | 7278 |  |  |  | 846 | [10 empty] | 83.08 |  |  |  | 83.08 | [5 empty] | 84.77 |  |  | 83.08 |  |  |  | 0.00 |  | 0.00 | [8 empty] | 16.92 |  |  |  |  | 0.00
2004 |  |  |  | 6080.79 |  |  | 7043 |  |  |  | 846 | [10 empty] | 80.15 |  |  |  | 80.15 | [5 empty] | 81.83 |  |  | 80.18 |  |  |  | 0.00 |  | 0.00 | [8 empty] | 19.85 |  |  |  |  | 0.00
2005 |  |  |  | 7155.81 |  |  | 8305 |  |  |  | 846 | [10 empty] | 94.74 |  |  |  | 94.74 | [5 empty] | 96.56 |  |  | 94.81 |  |  |  | 0.00 |  | 0.00 | [8 empty] | 5.26 |  |  |  |  | 0.00
2006 |  |  |  | 6436.58 |  |  | 7330 |  |  |  | 846 | [10 empty] | 82.92 |  |  |  | 82.92 | [5 empty] | 86.85 |  |  | 83.68 |  |  |  | 0.00 |  | 0.00 | [8 empty] | 17.08 |  |  |  |  | 0.00
2007 |  |  |  | 5868.86 |  |  | 6660 |  |  |  | 846 | [10 empty] | 75.21 |  |  |  | 75.21 | [5 empty] | 79.19 |  |  | 76.03 |  |  |  | 0.00 |  | 8.05 | [8 empty] | 16.74 |  |  |  |  | 0.00
2008 |  |  |  | 5665.09 |  |  | 6396 |  |  |  | 846 | [10 empty] | 71.92 |  |  |  | 71.92 | [5 empty] | 76.23 |  |  | 72.81 |  |  |  | 0.00 |  | 0.00 | [8 empty] | 28.08 |  |  |  |  | 0.00
2009 |  |  |  | 7880.10 |  |  | 8760 |  |  |  | 846 | [10 empty] | 100.00 |  |  |  | 100.00 | [5 empty] | 106.33 |  |  | 100.00 |  |  |  | 0.00 |  | 0.00 | [8 empty] | 0.00 |  |  |  |  | 0.00
2010 |  |  |  | 4919.57 |  |  | 5571 |  |  |  | 846 | [10 empty] | 62.67 |  |  |  | 62.67 | [5 empty] | 66.38 |  |  | 63.60 |  |  |  | 0.00 |  | 0.00 | [8 empty] | 37.33 |  |  |  |  | 0.00
2011 |  |  |  | 2823.75 |  |  | 3097 |  |  |  | 846 | [10 empty] | 35.32 |  |  |  | 35.32 | [5 empty] | 38.10 |  |  | 35.35 |  |  |  | 0.00 |  | 0.00 | [8 empty] | 64.68 |  |  |  |  | 0.00
2012 |  |  |  | 0.00 |  |  | 0 |  |  |  | 846 | [10 empty] | 0.00 |  |  |  | 0.00 | [5 empty] | 0.00 |  |  | 0.00 |  |  |  | 0.00 |  | 0.00 | [8 empty] | 100.00 |  |  |  |  | 0.00
2013 |  |  |  | 0.00 |  |  | 0 |  |  |  | 846 | [10 empty] | 0.00 |  |  |  | 0.00 | [5 empty] | 0.00 |  |  | 0.00 |  |  |  | 0.00 |  | 0.00 | [8 empty] | 100.00 |  |  |  |  | 0.00
2014 |  |  |  | 0.00 |  |  | 0 |  |  |  | 846 | [10 empty] | 0.00 |  |  |  | 0.00 | [5 empty] | 0.00 |  |  | 0.00 |  |  |  | 0.00 |  | 0.00 | [8 empty] | 100.00 |  |  |  |  | 0.00
2015 |  |  |  | 2893.82 |  |  | 3351 |  |  |  | 846 | [10 empty] | 36.84 |  |  |  | 36.84 | [5 empty] | 39.05 |  |  | 38.25 |  |  |  | 0.00 |  | 0.00 | [8 empty] | 63.16 |  |  |  |  | 0.00
2016 |  |  |  | 6452.27 |  |  | 7188 |  |  |  | 846 | [10 empty] | 81.16 |  |  |  | 81.16 | [5 empty] | 86.83 |  |  | 81.83 |  |  |  | 0.00 |  | 0.00 | [8 empty] | 18.84 |  |  |  |  | 0.00
2017 |  |  |  | 8007.73 |  |  | 8760 |  |  |  | 846 | [10 empty] | 100.00 |  |  |  | 100.00 | [5 empty] | 108.05 |  |  | 100.00 |  |  |  | 0.00 |  | 0.00 | [8 empty] | 0.00 |  |  |  |  | 0.00
2018 |  |  |  | 5186.62 |  |  | 5756 |  |  |  | 846 | [10 empty] | 65.03 |  |  |  | 65.03 | [5 empty] | 69.99 |  |  | 65.71 |  |  |  | 0.00 |  | 5.10 | [8 empty] | 29.87 |  |  |  |  | 0.00
2019 |  |  |  | 6434.71 |  |  | 7058 |  |  |  | 846 | [10 empty] | 80.07 |  |  |  | 80.07 | [5 empty] | 86.83 |  |  | 80.57 |  |  |  | 0.00 |  | 0.00 | [8 empty] | 19.93 |  |  |  |  | 0.00
2020 |  |  |  | 2552.25 |  |  | 2818 |  |  |  | 846 | [10 empty] | 31.58 |  |  |  | 31.58 | [5 empty] | 34.34 |  |  | 32.08 |  |  |  | 0.00 |  | 0.00 | [8 empty] | 68.42 |  |  |  |  | 0.00
2021 |  |  |  | 6563.52 |  |  | 7215 |  |  |  | 846 | [10 empty] | 81.90 |  |  |  | 81.90 | [5 empty] | 88.57 |  |  | 82.36 |  |  |  | 0.00 |  | 0.00 | [8 empty] | 18.10 |  |  |  |  | 0.00
2022 |  |  |  | 8012.33 |  |  | 8760 |  |  |  | 846 | [10 empty] | 100.00 |  |  |  | 100.00 | [5 empty] | 108.11 |  |  | 100.00 |  |  |  | 0.00 |  | 0.00 | [8 empty] | 0.00 |  |  |  |  | 0.00
Key Factors in Last 20 Years [%]
Energy Losses by Type
Full Outages, Analysis by Cause
[23 empty] | 2022 | [14 empty] | 1984 to 2022
Outage Cause | [22 empty] | Hours Lost | [14 empty] | Average hours lost per reactor-year
[23 empty] | Planned |  |  |  | Unplanned | [6 empty] | External |  |  |  | Planned |  |  |  | Unplanned | [11 empty] | External
A. |  | Plant equipment problem/failure | [39 empty] | 60
C. |  | Inspection, maintenance or repair combined with refuelling | [35 empty] | 1445
G. |  | Major backfitting, refurbishment or upgrading activities without refuelling | [35 empty] | 938
Subtotal | [37 empty] | 2383 |  |  |  | 60
Total | [22 empty] | 0 | [14 empty] | 2443
Equipment Related Unplanned Full Outages, Analysis by System
System | [22 empty] | 2022 | [14 empty] | 1984 to 2022
[23 empty] | Hours Lost | [14 empty] | Average hours lost per reactor-year
11. |  |  | Reactor and Accessories | [34 empty] | 12
12. |  |  | Reactor I&C Systems | [34 empty] | 1
13. |  |  | Reactor Auxiliary Systems | [34 empty] | 7
16. |  |  | Steam generation systems | [34 empty] | 18
31. |  |  | Turbine and auxiliaries | [34 empty] | 6
32. |  |  | Feedwater and Main Steam System | [34 empty] | 17
Total | [37 empty] | 61

## SENDAI-2
2022 Operating Experience
JP-37 | [8 empty] | SENDAI-2 | [26 empty] | JAPAN
Status at end of year | [7 empty] | : | Operational
Operator | [7 empty] | : | KYUSHU (Kyushu Electric Power Co., Inc.)
Owner | [7 empty] | : | KYUSHU (Kyushu Electric Power Co., Inc.)
Reactor Supplier | [7 empty] | : | MHI (MITSUBISHI HEAVY INDUSTRIES, LTD.)
Turbine Supplier | [7 empty] | : | SIEMENS (Siemens AG, Power Generation)
Reactor Unit Details | [27 empty] | Key Dates
Reactor type and model | [12 empty] | : |  |  | PWR / M (3-loop) | [11 empty] | Construction Date | [15 empty] | : |  |  | 1981-10-12
Thermal power | [12 empty] | : |  |  | 2660 | [8 empty] | MWth |  |  | Grid Date | [15 empty] | : |  |  | 1985-04-05
Gross electrical power | [12 empty] | : |  |  | 890 | [8 empty] | MWe |  |  | Commercial Date | [15 empty] | : |  |  | 1985-11-28
Reference unit power (net) | [12 empty] | : |  |  | 846 | [8 empty] | MWe |  |  | Age at end of year | [15 empty] | : |  |  | 37 years
Design Characteristics
| Primary Systems | [28 empty] | Operating coolant pressure [MPa] | [15 empty] | : |  |  | 15.4
| Reactor vessel centreline orientation | [13 empty] | : |  |  | Vertical | [11 empty] | Reactor outlet temperature [°C] | [15 empty] | : |  |  | 321
| Fuel material | [13 empty] | : |  |  | UO2 | [11 empty] | Number of SG | [15 empty] | : |  |  | 3
| Refuelling type | [13 empty] | : |  |  | OFF-line | [11 empty] | Containment type | [15 empty] | : |  |  | Confinement
| Moderator material | [13 empty] | : |  |  | H2O | [11 empty] | Containment design pressure [MPa] | [15 empty] | : |  |  | 0.22
| Average fuel enrichment [% of U235] | [13 empty] | : |  |  | 4.8 | [11 empty] | Secondary systems
| Refuelling frequency [month] | [13 empty] | : |  |  | 13 | [11 empty] | Number of turbine-generators per unit/reactor | [15 empty] | : |  |  | 1
| Part of the core refuelled [%] | [13 empty] | : |  |  | 33 | [11 empty] | Turbine speed [rpm] | [15 empty] | : |  |  | 1800
| Average discharge burnup [MWd/t] | [13 empty] | : |  |  | 49000 | [11 empty] | Number of LP cylinders per turbine | [15 empty] | : |  |  | 3
| Active core diameter [m] | [13 empty] | : |  |  | 3.04 | [11 empty] | HP cylinder inlet steam pressure [MPa] | [15 empty] | : |  |  | 5.07
| Active core height/length [m] | [13 empty] | : |  |  | 3.66 | [11 empty] | Output voltage [kV] | [15 empty] | : |  |  | 23
| Number of fissile fuel assemblies/bundles | [13 empty] | : |  |  | 157 | [11 empty] | Primary means of condenser cooling | [15 empty] | : |  |  | Sea (once-through)
| Fuel linear heat generation rate [kW/m] | [13 empty] | : |  |  | 17.1 | [11 empty] | Number of main condensate pumps | [15 empty] | : |  |  | 3
| Number of control rod assemblies | [13 empty] | : |  |  | 48 | [11 empty] | Number of FW pumps for full power operation | [15 empty] | : |  |  | 2
| Number of external reactor coolant loops | [13 empty] | : |  |  | 3 | [11 empty] | Number of on-site safety related diesel generators | [15 empty] | : |  |  | 2
| Coolant type | [13 empty] | : |  |  | H2O | [11 empty] | Non-electrical applications | [15 empty] | : |  |  | none
Annual Production Results (2022)
Net Energy Production | [18 empty] | : | 5488.22 GW(e).h | [8 empty] | Forced Loss Rate (FLR) | [15 empty] | : |  |  | 0 %
Energy Availability Factor (EAF) | [18 empty] | : | 68.71 % | [8 empty] | Unplanned Capability Loss Factor (UCL) | [15 empty] | : |  |  | 0 %
Unit Capability Factor (UCF) | [18 empty] | : | 68.71 % | [8 empty] | Planned Unavailability Factor (PUF) | [15 empty] | : |  |  | 31.29 %
Load Factor (LF) | [18 empty] | : | 74.06 % | [8 empty] | Externally cause unavailability (XUF) | [15 empty] | : |  |  | 0 %
Operating Factor (OF) | [18 empty] | : | 69.21 % | [8 empty] | Total off-line time | [15 empty] | : |  |  | 2697 hours
Annual Summary
[5 empty] | Jan | Feb |  |  |  | Mar |  | Apr | [8 empty] | May |  |  | Jun | [6 empty] | Jul |  | Aug |  |  |  | Sep |  |  | Oct |  |  | Nov | [9 empty] | Dec |  |  | Annual
GW(e)-h |  |  |  |  | 686.66 | 447.79 |  |  |  | 0.00 |  | 0.00 | [8 empty] | 0.00 |  |  | 338.95 | [6 empty] | 673.02 |  | 665.58 |  |  |  | 649.85 |  |  | 678.85 |  |  | 661.04 | [9 empty] | 686.49 |  |  | 5488.22
EAF [%] |  |  |  |  | 100.00 | 71.56 |  |  |  | 0.00 |  | 0.00 | [8 empty] | 0.00 |  |  | 52.49 | [6 empty] | 100.00 |  | 100.00 |  |  |  | 100.00 |  |  | 100.00 |  |  | 100.00 | [9 empty] | 100.00 |  |  | 68.71
UCF [%] |  |  |  |  | 100.00 | 71.56 |  |  |  | 0.00 |  | 0.00 | [8 empty] | 0.00 |  |  | 52.49 | [6 empty] | 100.00 |  | 100.00 |  |  |  | 100.00 |  |  | 100.00 |  |  | 100.00 | [9 empty] | 100.00 |  |  | 68.71
LF [%] |  |  |  |  | 109.09 | 78.77 |  |  |  | 0.00 |  | 0.00 | [8 empty] | 0.00 |  |  | 55.65 | [6 empty] | 106.93 |  | 105.74 |  |  |  | 106.69 |  |  | 107.85 |  |  | 108.52 | [9 empty] | 109.07 |  |  | 74.06
OF [%] |  |  |  |  | 100.00 | 72.77 |  |  |  | 0.00 |  | 0.00 | [8 empty] | 0.00 |  |  | 57.50 | [6 empty] | 100.00 |  | 100.00 |  |  |  | 100.00 |  |  | 100.00 |  |  | 100.00 | [9 empty] | 100.00 |  |  | 69.21
FLR [%] |  |  |  |  | 0.00 | 0.00 |  |  |  | 0.00 |  | 0.00 | [8 empty] | 0.00 |  |  | 0.00 | [6 empty] | 0.00 |  | 0.00 |  |  |  | 0.00 |  |  | 0.00 |  |  | 0.00 | [9 empty] | 0.00 |  |  | 0.00
UCL [%] |  |  |  |  | 0.00 | 0.00 |  |  |  | 0.00 |  | 0.00 | [8 empty] | 0.00 |  |  | 0.00 | [6 empty] | 0.00 |  | 0.00 |  |  |  | 0.00 |  |  | 0.00 |  |  | 0.00 | [9 empty] | 0.00 |  |  | 0.00
PUF [%] |  |  |  |  | 0.00 | 28.44 |  |  |  | 100.00 |  | 100.00 | [8 empty] | 100.00 |  |  | 47.51 | [6 empty] | 0.00 |  | 0.00 |  |  |  | 0.00 |  |  | 0.00 |  |  | 0.00 | [9 empty] | 0.00 |  |  | 31.29
XUF [%] |  |  |  |  | 0.00 | 0.00 |  |  |  | 0.00 |  | 0.00 | [8 empty] | 0.00 |  |  | 0.00 | [6 empty] | 0.00 |  | 0.00 |  |  |  | 0.00 |  |  | 0.00 |  |  | 0.00 | [9 empty] | 0.00 |  |  | 0.00
Historical Summary
Lifetime energy generation | [13 empty] | : |  |  | 204742.75 GW(e).h | [11 empty] | Cumulative Forced Loss Rate (FLR) | [21 empty] | : | 0.04 %
Cumulative Energy Availability Factor (EAF) | [13 empty] | : |  |  | 72.94 % | [11 empty] | Cumulative Unplanned Capability Loss Factor (UCL) | [21 empty] | : | 0.03 %
Cumulative Unit Capability Factor (UCF) | [13 empty] | : |  |  | 72.94 % | [11 empty] | Cumulative Planned Unavailability Factor (PUF) | [21 empty] | : | 27.04 %
Cumulative Load Factor (LF) | [13 empty] | : |  |  | 74.94 % | [11 empty] | Cumulative Externally cause unavailability (XUF) | [21 empty] | : | 0 %
Cumulative Operating Factor (OF) | [13 empty] | : |  |  | 73.35 %
Electricity Production (net) [GWh]
Performance for Years of Commercial Operation
Year |  |  |  | Energy |  |  | Time Online |  |  |  | Reference Unit Power | [10 empty] | EAF |  |  |  | UCF | [5 empty] | LF |  |  | OF |  |  |  | FLR |  | UCL | [8 empty] | PUF |  |  |  |  | XUF
|  |  |  | [GW-h] |  |  | [Hours] |  |  |  | [MW] | [10 empty] | [%] |  |  |  | [%] | [5 empty] | [%] |  |  | [%] |  |  |  | [%] |  | [%] | [8 empty] | [%] |  |  |  |  | [%]
1985 |  |  |  | 2816.07 |  |  | 4327 |  |  |  | 846 | [10 empty] | 100.00 |  |  |  | 100.00 | [5 empty] | 101.22 |  |  | 100.00 |  |  |  | 0.00 |  | 0.00 | [8 empty] | 0.00 |  |  |  |  | 0.00
1986 |  |  |  | 5996.37 |  |  | 7112 |  |  |  | 846 | [10 empty] | 80.14 |  |  |  | 80.14 | [5 empty] | 80.91 |  |  | 81.19 |  |  |  | 0.00 |  | 0.00 | [8 empty] | 19.86 |  |  |  |  | 0.00
1987 |  |  |  | 6080.60 |  |  | 7211 |  |  |  | 846 | [10 empty] | 81.18 |  |  |  | 81.18 | [5 empty] | 82.05 |  |  | 82.32 |  |  |  | 0.00 |  | 0.00 | [8 empty] | 18.82 |  |  |  |  | 0.00
1988 |  |  |  | 7409.79 |  |  | 8665 |  |  |  | 846 | [10 empty] | 98.70 |  |  |  | 98.70 | [5 empty] | 99.71 |  |  | 98.65 |  |  |  | 0.00 |  | 0.00 | [8 empty] | 1.30 |  |  |  |  | 0.00
1989 |  |  |  | 4999.37 |  |  | 5950 |  |  |  | 846 | [10 empty] | 66.84 |  |  |  | 66.84 | [5 empty] | 67.46 |  |  | 67.92 |  |  |  | 0.00 |  | 0.00 | [8 empty] | 33.16 |  |  |  |  | 0.00
1990 |  |  |  | 6160.14 |  |  | 7309 |  |  |  | 846 | [10 empty] | 82.37 |  |  |  | 82.37 | [5 empty] | 83.12 |  |  | 83.44 |  |  |  | 0.00 |  | 0.00 | [8 empty] | 17.63 |  |  |  |  | 0.00
1991 |  |  |  | 5665.26 |  |  | 6732 |  |  |  | 846 | [10 empty] | 75.72 |  |  |  | 75.72 | [5 empty] | 76.44 |  |  | 76.85 |  |  |  | 0.00 |  | 0.00 | [8 empty] | 24.28 |  |  |  |  | 0.00
1992 |  |  |  | 7385.32 |  |  | 8639 |  |  |  | 846 | [10 empty] | 98.30 |  |  |  | 98.30 | [5 empty] | 99.38 |  |  | 98.35 |  |  |  | 0.00 |  | 0.00 | [8 empty] | 1.70 |  |  |  |  | 0.00
1993 |  |  |  | 5821.98 |  |  | 6632 |  |  |  | 846 | [10 empty] | 77.69 |  |  |  | 77.69 | [5 empty] | 78.56 |  |  | 75.71 |  |  |  | 0.00 |  | 0.00 | [8 empty] | 22.31 |  |  |  |  | 0.00
1994 |  |  |  | 5568.78 |  |  | 6557 |  |  |  | 846 | [10 empty] | 74.30 |  |  |  | 74.30 | [5 empty] | 75.14 |  |  | 74.85 |  |  |  | 0.00 |  | 0.00 | [8 empty] | 25.70 |  |  |  |  | 0.00
1995 |  |  |  | 5658.40 |  |  | 6709 |  |  |  | 846 | [10 empty] | 75.50 |  |  |  | 75.50 | [5 empty] | 76.35 |  |  | 76.59 |  |  |  | 0.00 |  | 0.00 | [8 empty] | 24.50 |  |  |  |  | 0.00
1996 |  |  |  | 7359.31 |  |  | 8617 |  |  |  | 846 | [10 empty] | 98.05 |  |  |  | 98.05 | [5 empty] | 99.03 |  |  | 98.10 |  |  |  | 0.00 |  | 0.00 | [8 empty] | 1.95 |  |  |  |  | 0.00
1997 |  |  |  | 5950.29 |  |  | 7034 |  |  |  | 846 | [10 empty] | 79.44 |  |  |  | 79.44 | [5 empty] | 80.29 |  |  | 80.30 |  |  |  | 0.00 |  | 0.00 | [8 empty] | 20.56 |  |  |  |  | 0.00
1998 |  |  |  | 5899.10 |  |  | 6973 |  |  |  | 846 | [10 empty] | 78.72 |  |  |  | 78.72 | [5 empty] | 79.60 |  |  | 79.60 |  |  |  | 0.00 |  | 0.00 | [8 empty] | 21.28 |  |  |  |  | 0.00
1999 |  |  |  | 5658.29 |  |  | 6612 |  |  |  | 846 | [10 empty] | 75.47 |  |  |  | 75.47 | [5 empty] | 76.35 |  |  | 75.48 |  |  |  | 0.00 |  | 0.00 | [8 empty] | 24.53 |  |  |  |  | 0.00
2000 |  |  |  | 7370.17 |  |  | 8614 |  |  |  | 846 | [10 empty] | 98.04 |  |  |  | 98.04 | [5 empty] | 99.18 |  |  | 98.06 |  |  |  | 0.00 |  | 0.00 | [8 empty] | 1.96 |  |  |  |  | 0.00
2001 |  |  |  | 6210.15 |  |  | 7260 |  |  |  | 846 | [10 empty] | 82.86 |  |  |  | 82.86 | [5 empty] | 83.80 |  |  | 82.88 |  |  |  | 0.00 |  | 0.00 | [8 empty] | 17.14 |  |  |  |  | 0.00
2002 |  |  |  | 6255.46 |  |  | 7257 |  |  |  | 846 | [10 empty] | 82.83 |  |  |  | 82.83 | [5 empty] | 84.41 |  |  | 82.84 |  |  |  | 0.00 |  | 0.00 | [8 empty] | 17.17 |  |  |  |  | 0.00
2003 |  |  |  | 6348.77 |  |  | 7315 |  |  |  | 846 | [10 empty] | 83.38 |  |  |  | 83.38 | [5 empty] | 85.67 |  |  | 83.50 |  |  |  | 0.00 |  | 0.00 | [8 empty] | 16.62 |  |  |  |  | 0.00
2004 |  |  |  | 6762.55 |  |  | 7774 |  |  |  | 846 | [10 empty] | 88.48 |  |  |  | 88.48 | [5 empty] | 91.00 |  |  | 88.50 |  |  |  | 0.00 |  | 0.00 | [8 empty] | 11.52 |  |  |  |  | 0.00
2005 |  |  |  | 6752.80 |  |  | 7895 |  |  |  | 846 | [10 empty] | 88.94 |  |  |  | 88.94 | [5 empty] | 91.12 |  |  | 90.13 |  |  |  | 1.17 |  | 1.05 | [8 empty] | 10.01 |  |  |  |  | 0.00
2006 |  |  |  | 6464.16 |  |  | 7548 |  |  |  | 846 | [10 empty] | 85.35 |  |  |  | 85.35 | [5 empty] | 87.22 |  |  | 86.16 |  |  |  | 0.00 |  | 0.00 | [8 empty] | 14.65 |  |  |  |  | 0.00
2007 |  |  |  | 5989.31 |  |  | 6996 |  |  |  | 846 | [10 empty] | 79.05 |  |  |  | 79.05 | [5 empty] | 80.82 |  |  | 79.86 |  |  |  | 0.00 |  | 0.00 | [8 empty] | 20.95 |  |  |  |  | 0.00
2008 |  |  |  | 6824.28 |  |  | 7897 |  |  |  | 846 | [10 empty] | 89.86 |  |  |  | 89.86 | [5 empty] | 91.83 |  |  | 89.90 |  |  |  | 0.00 |  | 0.00 | [8 empty] | 10.14 |  |  |  |  | 0.00
2009 |  |  |  | 6320.24 |  |  | 7355 |  |  |  | 846 | [10 empty] | 83.19 |  |  |  | 83.19 | [5 empty] | 85.28 |  |  | 83.96 |  |  |  | 0.00 |  | 0.00 | [8 empty] | 16.81 |  |  |  |  | 0.00
2010 |  |  |  | 5767.52 |  |  | 6630 |  |  |  | 846 | [10 empty] | 74.78 |  |  |  | 74.78 | [5 empty] | 77.82 |  |  | 75.68 |  |  |  | 0.00 |  | 0.00 | [8 empty] | 25.22 |  |  |  |  | 0.00
2011 |  |  |  | 5216.82 |  |  | 5833 |  |  |  | 846 | [10 empty] | 66.55 |  |  |  | 66.55 | [5 empty] | 70.39 |  |  | 66.59 |  |  |  | 0.00 |  | 0.00 | [8 empty] | 33.45 |  |  |  |  | 0.00
2012 |  |  |  | 0.00 |  |  | 0 |  |  |  | 846 | [10 empty] | 0.00 |  |  |  | 0.00 | [5 empty] | 0.00 |  |  | 0.00 |  |  |  | 0.00 |  | 0.00 | [8 empty] | 100.00 |  |  |  |  | 0.00
2013 |  |  |  | 0.00 |  |  | 0 |  |  |  | 846 | [10 empty] | 0.00 |  |  |  | 0.00 | [5 empty] | 0.00 |  |  | 0.00 |  |  |  | 0.00 |  | 0.00 | [8 empty] | 100.00 |  |  |  |  | 0.00
2014 |  |  |  | 0.00 |  |  | 0 |  |  |  | 846 | [10 empty] | 0.00 |  |  |  | 0.00 | [5 empty] | 0.00 |  |  | 0.00 |  |  |  | 0.00 |  | 0.00 | [8 empty] | 100.00 |  |  |  |  | 0.00
2015 |  |  |  | 1452.66 |  |  | 1729 |  |  |  | 846 | [10 empty] | 18.63 |  |  |  | 18.63 | [5 empty] | 19.60 |  |  | 19.74 |  |  |  | 0.00 |  | 0.00 | [8 empty] | 81.37 |  |  |  |  | 0.00
2016 |  |  |  | 7468.59 |  |  | 8401 |  |  |  | 846 | [10 empty] | 95.60 |  |  |  | 95.60 | [5 empty] | 100.50 |  |  | 95.64 |  |  |  | 0.00 |  | 0.00 | [8 empty] | 4.40 |  |  |  |  | 0.00
2017 |  |  |  | 6554.16 |  |  | 7401 |  |  |  | 846 | [10 empty] | 83.87 |  |  |  | 83.87 | [5 empty] | 88.44 |  |  | 84.49 |  |  |  | 0.00 |  | 0.00 | [8 empty] | 16.13 |  |  |  |  | 0.00
2018 |  |  |  | 5016.93 |  |  | 5618 |  |  |  | 846 | [10 empty] | 63.46 |  |  |  | 63.46 | [5 empty] | 67.70 |  |  | 64.13 |  |  |  | 0.00 |  | 0.00 | [8 empty] | 36.54 |  |  |  |  | 0.00
2019 |  |  |  | 6381.17 |  |  | 7082 |  |  |  | 846 | [10 empty] | 80.38 |  |  |  | 80.38 | [5 empty] | 86.10 |  |  | 80.84 |  |  |  | 0.00 |  | 0.00 | [8 empty] | 19.62 |  |  |  |  | 0.00
2020 |  |  |  | 3197.98 |  |  | 3538 |  |  |  | 846 | [10 empty] | 39.82 |  |  |  | 39.82 | [5 empty] | 43.03 |  |  | 40.28 |  |  |  | 0.00 |  | 0.00 | [8 empty] | 60.18 |  |  |  |  | 0.00
2021 |  |  |  | 8012.55 |  |  | 8760 |  |  |  | 846 | [10 empty] | 100.00 |  |  |  | 100.00 | [5 empty] | 108.12 |  |  | 100.00 |  |  |  | 0.00 |  | 0.00 | [8 empty] | 0.00 |  |  |  |  | 0.00
2022 |  |  |  | 5488.22 |  |  | 6063 |  |  |  | 846 | [10 empty] | 68.71 |  |  |  | 68.71 | [5 empty] | 74.06 |  |  | 69.21 |  |  |  | 0.00 |  | 0.00 | [8 empty] | 31.29 |  |  |  |  | 0.00
Key Factors in Last 20 Years [%]
Energy Losses by Type
Full Outages, Analysis by Cause
[23 empty] | 2022 | [14 empty] | 1985 to 2022
Outage Cause | [22 empty] | Hours Lost | [14 empty] | Average hours lost per reactor-year
[23 empty] | Planned |  |  |  | Unplanned | [6 empty] | External |  |  |  | Planned |  |  |  | Unplanned | [11 empty] | External
A. |  | Plant equipment problem/failure | [39 empty] | 3
C. |  | Inspection, maintenance or repair combined with refuelling | [20 empty] | 2697 | [14 empty] | 1436
G. |  | Major backfitting, refurbishment or upgrading activities without refuelling | [35 empty] | 925
Subtotal | [22 empty] | 2697 | [14 empty] | 2361 |  |  |  | 3
Total | [22 empty] | 2697 | [14 empty] | 2364
Equipment Related Unplanned Full Outages, Analysis by System
System | [22 empty] | 2022 | [14 empty] | 1985 to 2022
[23 empty] | Hours Lost | [14 empty] | Average hours lost per reactor-year
32. |  |  | Feedwater and Main Steam System | [34 empty] | 3
Total | [37 empty] | 3

## TAKAHAMA-3
2022 Operating Experience
JP-29 | [8 empty] | TAKAHAMA-3 | [26 empty] | JAPAN
Status at end of year | [7 empty] | : | Operational
Operator | [7 empty] | : | KEPCO (Kansai Electric Power Co.)
Owner | [7 empty] | : | KEPCO (Kansai Electric Power Co.)
Reactor Supplier | [7 empty] | : | MHI (MITSUBISHI HEAVY INDUSTRIES, LTD.)
Turbine Supplier | [7 empty] | : | MHI (MITSUBISHI HEAVY INDUSTRIES, LTD.)
Reactor Unit Details | [27 empty] | Key Dates
Reactor type and model | [12 empty] | : |  |  | PWR / M (3-loop) | [11 empty] | Construction Date | [15 empty] | : |  |  | 1980-12-12
Thermal power | [12 empty] | : |  |  | 2660 | [8 empty] | MWth |  |  | Grid Date | [15 empty] | : |  |  | 1984-05-09
Gross electrical power | [12 empty] | : |  |  | 870 | [8 empty] | MWe |  |  | Commercial Date | [15 empty] | : |  |  | 1985-01-17
Reference unit power (net) | [12 empty] | : |  |  | 830 | [8 empty] | MWe |  |  | Age at end of year | [15 empty] | : |  |  | 38 years
Design Characteristics
| Primary Systems | [28 empty] | Operating coolant pressure [MPa] | [15 empty] | : |  |  | 15.7
| Reactor vessel centreline orientation | [13 empty] | : |  |  | Vertical | [11 empty] | Reactor outlet temperature [°C] | [15 empty] | : |  |  | 321
| Fuel material | [13 empty] | : |  |  | UO2/MOX | [11 empty] | Number of SG | [15 empty] | : |  |  | 3
| Refuelling type | [13 empty] | : |  |  | OFF-line | [11 empty] | Containment type | [15 empty] | : |  |  | Confinement
| Moderator material | [13 empty] | : |  |  | H2O | [11 empty] | Containment design pressure [MPa] | [15 empty] | : |  |  | 0.28
| Average fuel enrichment [% of U235] | [13 empty] | : |  |  | 4.1 | [11 empty] | Secondary systems
| Refuelling frequency [month] | [13 empty] | : |  |  | 13 | [11 empty] | Number of turbine-generators per unit/reactor | [15 empty] | : |  |  | 1
| Part of the core refuelled [%] | [13 empty] | : |  |  | 33 | [11 empty] | Turbine speed [rpm] | [15 empty] | : |  |  | 1800
| Average discharge burnup [MWd/t] | [13 empty] | : |  |  | 40000 | [11 empty] | Number of LP cylinders per turbine | [15 empty] | : |  |  | 3
| Active core diameter [m] | [13 empty] | : |  |  | 3.04 | [11 empty] | HP cylinder inlet steam pressure [MPa] | [15 empty] | : |  |  | 5.1
| Active core height/length [m] | [13 empty] | : |  |  | 3.66 | [11 empty] | Output voltage [kV] | [15 empty] | : |  |  | 23
| Number of fissile fuel assemblies/bundles | [13 empty] | : |  |  | 157 | [11 empty] | Primary means of condenser cooling | [15 empty] | : |  |  | Sea (once-through)
| Fuel linear heat generation rate [kW/m] | [13 empty] | : |  |  | 17.1 | [11 empty] | Number of main condensate pumps | [15 empty] | : |  |  | 3
| Number of control rod assemblies | [13 empty] | : |  |  | 48 | [11 empty] | Number of FW pumps for full power operation | [15 empty] | : |  |  | 2
| Number of external reactor coolant loops | [13 empty] | : |  |  | 3 | [11 empty] | Number of on-site safety related diesel generators | [15 empty] | : |  |  | 2
| Coolant type | [13 empty] | : |  |  | H2O | [11 empty] | Non-electrical applications | [15 empty] | : |  |  | DS
Annual Production Results (2022)
Net Energy Production | [18 empty] | : | 4534.48 GW(e).h | [8 empty] | Forced Loss Rate (FLR) | [15 empty] | : |  |  | 0 %
Energy Availability Factor (EAF) | [18 empty] | : | 59.24 % | [8 empty] | Unplanned Capability Loss Factor (UCL) | [15 empty] | : |  |  | 0 %
Unit Capability Factor (UCF) | [18 empty] | : | 59.24 % | [8 empty] | Planned Unavailability Factor (PUF) | [15 empty] | : |  |  | 40.76 %
Load Factor (LF) | [18 empty] | : | 62.37 % | [8 empty] | Externally cause unavailability (XUF) | [15 empty] | : |  |  | 0 %
Operating Factor (OF) | [18 empty] | : | 59.66 % | [8 empty] | Total off-line time | [15 empty] | : |  |  | 3534 hours
Equivalent non-electrical energy generated (NEG) | [18 empty] | : | 4.56 GW(e).h
Annual Summary
[5 empty] | Jan | Feb |  |  |  | Mar |  | Apr | [8 empty] | May |  |  | Jun | [6 empty] | Jul |  | Aug |  |  |  | Sep |  |  | Oct |  |  | Nov | [9 empty] | Dec |  |  | Annual
GW(e)-h |  |  |  |  | 656.62 | 593.31 |  |  |  | 6.36 |  | 0.00 | [8 empty] | 0.00 |  |  | 0.00 | [6 empty] | 79.87 |  | 638.69 |  |  |  | 623.97 |  |  | 648.34 |  |  | 631.84 | [9 empty] | 655.48 |  |  | 4534.48
EAF [%] |  |  |  |  | 100.00 | 100.00 |  |  |  | 0.99 |  | 0.00 | [8 empty] | 0.00 |  |  | 0.00 | [6 empty] | 12.66 |  | 99.98 |  |  |  | 100.00 |  |  | 100.00 |  |  | 100.00 | [9 empty] | 100.00 |  |  | 59.24
UCF [%] |  |  |  |  | 100.00 | 100.00 |  |  |  | 0.99 |  | 0.00 | [8 empty] | 0.00 |  |  | 0.00 | [6 empty] | 12.66 |  | 99.98 |  |  |  | 100.00 |  |  | 100.00 |  |  | 100.00 | [9 empty] | 100.00 |  |  | 59.24
LF [%] |  |  |  |  | 106.33 | 106.37 |  |  |  | 1.03 |  | 0.00 | [8 empty] | 0.00 |  |  | 0.00 | [6 empty] | 12.93 |  | 103.43 |  |  |  | 104.41 |  |  | 104.99 |  |  | 105.73 | [9 empty] | 106.15 |  |  | 62.37
OF [%] |  |  |  |  | 100.00 | 100.00 |  |  |  | 1.48 |  | 0.00 | [8 empty] | 0.00 |  |  | 0.00 | [6 empty] | 17.07 |  | 100.00 |  |  |  | 100.00 |  |  | 100.00 |  |  | 100.00 | [9 empty] | 100.00 |  |  | 59.66
FLR [%] |  |  |  |  | 0.00 | 0.00 |  |  |  | 0.00 |  | 0.00 | [8 empty] | 0.00 |  |  | 0.00 | [6 empty] | 0.00 |  | 0.00 |  |  |  | 0.00 |  |  | 0.00 |  |  | 0.00 | [9 empty] | 0.00 |  |  | 0.00
UCL [%] |  |  |  |  | 0.00 | 0.00 |  |  |  | 0.00 |  | 0.00 | [8 empty] | 0.00 |  |  | 0.00 | [6 empty] | 0.00 |  | 0.00 |  |  |  | 0.00 |  |  | 0.00 |  |  | 0.00 | [9 empty] | 0.00 |  |  | 0.00
PUF [%] |  |  |  |  | 0.00 | 0.00 |  |  |  | 99.01 |  | 100.00 | [8 empty] | 100.00 |  |  | 100.00 | [6 empty] | 87.34 |  | 0.02 |  |  |  | 0.00 |  |  | 0.00 |  |  | 0.00 | [9 empty] | 0.00 |  |  | 40.76
XUF [%] |  |  |  |  | 0.00 | 0.00 |  |  |  | 0.00 |  | 0.00 | [8 empty] | 0.00 |  |  | 0.00 | [6 empty] | 0.00 |  | 0.00 |  |  |  | 0.00 |  |  | 0.00 |  |  | 0.00 | [9 empty] | 0.00 |  |  | 0.00
Historical Summary
Lifetime energy generation | [13 empty] | : |  |  | 195842.76 GW(e).h | [11 empty] | Cumulative Forced Loss Rate (FLR) | [21 empty] | : | 0.28 %
Cumulative Energy Availability Factor (EAF) | [13 empty] | : |  |  | 70.73 % | [11 empty] | Cumulative Unplanned Capability Loss Factor (UCL) | [21 empty] | : | 0.46 %
Cumulative Unit Capability Factor (UCF) | [13 empty] | : |  |  | 70.76 % | [11 empty] | Cumulative Planned Unavailability Factor (PUF) | [21 empty] | : | 28.78 %
Cumulative Load Factor (LF) | [13 empty] | : |  |  | 70.85 % | [11 empty] | Cumulative Externally cause unavailability (XUF) | [21 empty] | : | 0.03 %
Cumulative Operating Factor (OF) | [13 empty] | : |  |  | 69.08 %
Electricity Production (net) [GWh]
Performance for Years of Commercial Operation
Year |  |  |  | Energy |  |  | Time Online |  |  |  | Reference Unit Power | [10 empty] | EAF |  |  |  | UCF | [5 empty] | LF |  |  | OF |  |  |  | FLR |  | UCL | [8 empty] | PUF |  |  |  |  | XUF
|  |  |  | [GW-h] |  |  | [Hours] |  |  |  | [MW] | [10 empty] | [%] |  |  |  | [%] | [5 empty] | [%] |  |  | [%] |  |  |  | [%] |  | [%] | [8 empty] | [%] |  |  |  |  | [%]
1985 |  |  |  | 6199.46 |  |  | 7426 |  |  |  | 830 | [10 empty] | 83.31 |  |  |  | 83.31 | [5 empty] | 84.14 |  |  | 83.36 |  |  |  | 0.00 |  | 0.00 | [8 empty] | 16.69 |  |  |  |  | 0.00
1986 |  |  |  | 6833.58 |  |  | 8215 |  |  |  | 830 | [10 empty] | 93.08 |  |  |  | 93.08 | [5 empty] | 93.99 |  |  | 93.78 |  |  |  | 0.00 |  | 0.00 | [8 empty] | 6.92 |  |  |  |  | 0.00
1987 |  |  |  | 6030.38 |  |  | 7265 |  |  |  | 830 | [10 empty] | 82.93 |  |  |  | 82.93 | [5 empty] | 82.94 |  |  | 82.93 |  |  |  | 0.00 |  | 0.00 | [8 empty] | 17.07 |  |  |  |  | 0.00
1988 |  |  |  | 5743.18 |  |  | 6948 |  |  |  | 830 | [10 empty] | 79.10 |  |  |  | 79.10 | [5 empty] | 78.77 |  |  | 79.10 |  |  |  | 0.42 |  | 0.33 | [8 empty] | 20.57 |  |  |  |  | 0.00
1989 |  |  |  | 5987.22 |  |  | 7138 |  |  |  | 830 | [10 empty] | 81.48 |  |  |  | 81.48 | [5 empty] | 82.35 |  |  | 81.48 |  |  |  | 0.00 |  | 0.00 | [8 empty] | 18.52 |  |  |  |  | 0.00
1990 |  |  |  | 6775.04 |  |  | 8143 |  |  |  | 830 | [10 empty] | 91.88 |  |  |  | 91.88 | [5 empty] | 93.18 |  |  | 92.96 |  |  |  | 0.00 |  | 0.00 | [8 empty] | 8.12 |  |  |  |  | 0.00
1991 |  |  |  | 5513.55 |  |  | 6641 |  |  |  | 830 | [10 empty] | 73.86 |  |  |  | 73.86 | [5 empty] | 75.83 |  |  | 75.81 |  |  |  | 0.00 |  | 0.00 | [8 empty] | 26.14 |  |  |  |  | 0.00
1992 |  |  |  | 6059.91 |  |  | 7292 |  |  |  | 830 | [10 empty] | 82.22 |  |  |  | 82.22 | [5 empty] | 83.12 |  |  | 83.01 |  |  |  | 0.00 |  | 0.00 | [8 empty] | 17.78 |  |  |  |  | 0.00
1993 |  |  |  | 5804.78 |  |  | 6983 |  |  |  | 830 | [10 empty] | 77.57 |  |  |  | 77.57 | [5 empty] | 79.84 |  |  | 79.71 |  |  |  | 0.00 |  | 0.00 | [8 empty] | 22.43 |  |  |  |  | 0.00
1994 |  |  |  | 7361.14 |  |  | 8760 |  |  |  | 830 | [10 empty] | 100.00 |  |  |  | 100.00 | [5 empty] | 101.24 |  |  | 100.00 |  |  |  | 0.00 |  | 0.00 | [8 empty] | 0.00 |  |  |  |  | 0.00
1995 |  |  |  | 5662.92 |  |  | 6809 |  |  |  | 830 | [10 empty] | 77.00 |  |  |  | 77.00 | [5 empty] | 77.89 |  |  | 77.73 |  |  |  | 0.00 |  | 0.00 | [8 empty] | 23.00 |  |  |  |  | 0.00
1996 |  |  |  | 5479.31 |  |  | 6576 |  |  |  | 830 | [10 empty] | 74.24 |  |  |  | 74.24 | [5 empty] | 75.15 |  |  | 74.86 |  |  |  | 0.00 |  | 0.00 | [8 empty] | 25.76 |  |  |  |  | 0.00
1997 |  |  |  | 6028.89 |  |  | 7206 |  |  |  | 830 | [10 empty] | 81.88 |  |  |  | 81.88 | [5 empty] | 82.92 |  |  | 82.26 |  |  |  | 0.00 |  | 0.00 | [8 empty] | 18.12 |  |  |  |  | 0.00
1998 |  |  |  | 6853.72 |  |  | 8161 |  |  |  | 830 | [10 empty] | 93.11 |  |  |  | 93.11 | [5 empty] | 94.26 |  |  | 93.16 |  |  |  | 0.00 |  | 0.00 | [8 empty] | 6.89 |  |  |  |  | 0.00
1999 |  |  |  | 6833.42 |  |  | 8131 |  |  |  | 830 | [10 empty] | 92.80 |  |  |  | 93.85 | [5 empty] | 93.98 |  |  | 92.82 |  |  |  | 0.00 |  | 0.00 | [8 empty] | 6.15 |  |  |  |  | 1.05
2000 |  |  |  | 5898.88 |  |  | 7023 |  |  |  | 830 | [10 empty] | 79.94 |  |  |  | 79.94 | [5 empty] | 80.91 |  |  | 79.95 |  |  |  | 0.00 |  | 0.00 | [8 empty] | 20.06 |  |  |  |  | 0.00
2001 |  |  |  | 6167.20 |  |  | 7340 |  |  |  | 830 | [10 empty] | 83.77 |  |  |  | 83.77 | [5 empty] | 84.82 |  |  | 83.79 |  |  |  | 0.00 |  | 0.00 | [8 empty] | 16.23 |  |  |  |  | 0.00
2002 |  |  |  | 6463.31 |  |  | 7654 |  |  |  | 830 | [10 empty] | 87.35 |  |  |  | 87.35 | [5 empty] | 88.89 |  |  | 87.37 |  |  |  | 0.00 |  | 0.00 | [8 empty] | 12.65 |  |  |  |  | 0.00
2003 |  |  |  | 7355.67 |  |  | 8421 |  |  |  | 830 | [10 empty] | 96.11 |  |  |  | 96.11 | [5 empty] | 101.17 |  |  | 96.13 |  |  |  | 0.00 |  | 0.00 | [8 empty] | 3.89 |  |  |  |  | 0.00
2004 |  |  |  | 5625.10 |  |  | 6512 |  |  |  | 830 | [10 empty] | 74.11 |  |  |  | 74.11 | [5 empty] | 77.15 |  |  | 74.13 |  |  |  | 8.83 |  | 11.68 | [8 empty] | 14.21 |  |  |  |  | 0.00
2005 |  |  |  | 5738.44 |  |  | 6656 |  |  |  | 830 | [10 empty] | 75.61 |  |  |  | 75.61 | [5 empty] | 78.92 |  |  | 75.98 |  |  |  | 0.00 |  | 4.58 | [8 empty] | 19.81 |  |  |  |  | 0.00
2006 |  |  |  | 5702.85 |  |  | 6604 |  |  |  | 830 | [10 empty] | 75.04 |  |  |  | 75.04 | [5 empty] | 78.43 |  |  | 75.39 |  |  |  | 0.02 |  | 0.82 | [8 empty] | 24.14 |  |  |  |  | 0.00
2007 |  |  |  | 6847.38 |  |  | 7834 |  |  |  | 830 | [10 empty] | 89.37 |  |  |  | 89.37 | [5 empty] | 94.18 |  |  | 89.43 |  |  |  | 0.00 |  | 0.00 | [8 empty] | 10.63 |  |  |  |  | 0.00
2008 |  |  |  | 3102.63 |  |  | 3608 |  |  |  | 830 | [10 empty] | 40.65 |  |  |  | 40.65 | [5 empty] | 42.56 |  |  | 41.07 |  |  |  | 0.00 |  | 0.00 | [8 empty] | 59.35 |  |  |  |  | 0.00
2009 |  |  |  | 5738.94 |  |  | 6525 |  |  |  | 830 | [10 empty] | 74.19 |  |  |  | 74.19 | [5 empty] | 78.93 |  |  | 74.49 |  |  |  | 0.00 |  | 0.00 | [8 empty] | 25.81 |  |  |  |  | 0.00
2010 |  |  |  | 6212.08 |  |  | 7006 |  |  |  | 830 | [10 empty] | 79.70 |  |  |  | 79.70 | [5 empty] | 85.44 |  |  | 79.98 |  |  |  | 0.00 |  | 0.00 | [8 empty] | 20.30 |  |  |  |  | 0.00
2011 |  |  |  | 7828.83 |  |  | 8760 |  |  |  | 830 | [10 empty] | 99.99 |  |  |  | 99.99 | [5 empty] | 107.67 |  |  | 100.00 |  |  |  | 0.00 |  | 0.00 | [8 empty] | 0.01 |  |  |  |  | 0.00
2012 |  |  |  | 1079.91 |  |  | 1223 |  |  |  | 830 | [10 empty] | 13.92 |  |  |  | 13.92 | [5 empty] | 14.81 |  |  | 13.92 |  |  |  | 0.00 |  | 0.00 | [8 empty] | 86.08 |  |  |  |  | 0.00
2013 |  |  |  | 0.00 |  |  | 0 |  |  |  | 830 | [10 empty] | 0.00 |  |  |  | 0.00 | [5 empty] | 0.00 |  |  | 0.00 |  |  |  | 0.00 |  | 0.00 | [8 empty] | 100.00 |  |  |  |  | 0.00
2014 |  |  |  | 0.00 |  |  | 0 |  |  |  | 830 | [10 empty] | 0.00 |  |  |  | 0.00 | [5 empty] | 0.00 |  |  | 0.00 |  |  |  | 0.00 |  | 0.00 | [8 empty] | 100.00 |  |  |  |  | 0.00
2015 |  |  |  | 0.00 |  |  | 0 |  |  |  | 830 | [10 empty] | 0.00 |  |  |  | 0.00 | [5 empty] | 0.00 |  |  | 0.00 |  |  |  | 0.00 |  | 0.00 | [8 empty] | 100.00 |  |  |  |  | 0.00
2016 |  |  |  | 768.25 |  |  | 915 |  |  |  | 830 | [10 empty] | 84.77 |  |  |  | 84.77 | [5 empty] | 10.54 |  |  | 10.42 |  |  |  | 0.00 |  | 0.00 | [8 empty] | 15.23 |  |  |  |  | 0.00
2017 |  |  |  | 4284.64 |  |  | 4944 |  |  |  | 830 | [10 empty] | 56.03 |  |  |  | 56.03 | [5 empty] | 58.93 |  |  | 56.44 |  |  |  | 0.00 |  | 0.00 | [8 empty] | 43.97 |  |  |  |  | 0.00
2018 |  |  |  | 5595.11 |  |  | 6402 |  |  |  | 830 | [10 empty] | 72.75 |  |  |  | 72.75 | [5 empty] | 76.95 |  |  | 73.08 |  |  |  | 0.00 |  | 0.00 | [8 empty] | 27.25 |  |  |  |  | 0.00
2019 |  |  |  | 7651.68 |  |  | 8760 |  |  |  | 830 | [10 empty] | 99.99 |  |  |  | 99.99 | [5 empty] | 105.24 |  |  | 100.00 |  |  |  | 0.00 |  | 0.00 | [8 empty] | 0.01 |  |  |  |  | 0.00
2020 |  |  |  | 111.74 |  |  | 131 |  |  |  | 830 | [10 empty] | 1.45 |  |  |  | 1.45 | [5 empty] | 1.53 |  |  | 1.49 |  |  |  | 0.00 |  | 0.00 | [8 empty] | 98.55 |  |  |  |  | 0.00
2021 |  |  |  | 6178.54 |  |  | 7111 |  |  |  | 830 | [10 empty] | 80.80 |  |  |  | 80.80 | [5 empty] | 84.98 |  |  | 81.18 |  |  |  | 0.00 |  | 0.00 | [8 empty] | 19.20 |  |  |  |  | 0.00
2022 |  |  |  | 4534.48 |  |  | 5226 |  |  |  | 830 | [10 empty] | 59.24 |  |  |  | 59.24 | [5 empty] | 62.37 |  |  | 59.66 |  |  |  | 0.00 |  | 0.00 | [8 empty] | 40.76 |  |  |  |  | 0.00
Key Factors in Last 20 Years [%]
Energy Losses by Type
Full Outages, Analysis by Cause
[23 empty] | 2022 | [14 empty] | 1985 to 2022
Outage Cause | [22 empty] | Hours Lost | [14 empty] | Average hours lost per reactor-year
[23 empty] | Planned |  |  |  | Unplanned | [6 empty] | External |  |  |  | Planned |  |  |  | Unplanned | [11 empty] | External
A. |  | Plant equipment problem/failure | [39 empty] | 3
C. |  | Inspection, maintenance or repair combined with refuelling | [20 empty] | 3534 | [14 empty] | 1594
F. |  | Major backfitting, refurbishment or upgrading activities with refuelling | [35 empty] | 17
G. |  | Major backfitting, refurbishment or upgrading activities without refuelling | [35 empty] | 895
H. |  | Nuclear regulatory requirements | [39 empty] | 11
J. |  | Grid limitation, failure or grid unavailability | [51 empty] | 2
M. |  | Governmental requirements or court decisions | [51 empty] | 173
Z. |  | Other | [39 empty] | 27
Subtotal | [22 empty] | 3534 | [14 empty] | 2506 |  |  |  | 41 | [11 empty] | 175
Total | [22 empty] | 3534 | [14 empty] | 2722
Equipment Related Unplanned Full Outages, Analysis by System
System | [22 empty] | 2022 | [14 empty] | 1985 to 2022
[23 empty] | Hours Lost | [14 empty] | Average hours lost per reactor-year
12. |  |  | Reactor I&C Systems | [34 empty] | 11
13. |  |  | Reactor Auxiliary Systems | [34 empty] | 2
16. |  |  | Steam generation systems | [34 empty] | 10
31. |  |  | Turbine and auxiliaries | [34 empty] | 17
32. |  |  | Feedwater and Main Steam System | [34 empty] | 0
Total | [37 empty] | 40

## TAKAHAMA-4
2022 Operating Experience
JP-30 | [8 empty] | TAKAHAMA-4 | [26 empty] | JAPAN
Status at end of year | [7 empty] | : | Operational
Operator | [7 empty] | : | KEPCO (Kansai Electric Power Co.)
Owner | [7 empty] | : | KEPCO (Kansai Electric Power Co.)
Reactor Supplier | [7 empty] | : | MHI (MITSUBISHI HEAVY INDUSTRIES, LTD.)
Turbine Supplier | [7 empty] | : | MHI (MITSUBISHI HEAVY INDUSTRIES, LTD.)
Reactor Unit Details | [27 empty] | Key Dates
Reactor type and model | [12 empty] | : |  |  | PWR / M (3-loop) | [11 empty] | Construction Date | [15 empty] | : |  |  | 1981-03-19
Thermal power | [12 empty] | : |  |  | 2660 | [8 empty] | MWth |  |  | Grid Date | [15 empty] | : |  |  | 1984-11-01
Gross electrical power | [12 empty] | : |  |  | 870 | [8 empty] | MWe |  |  | Commercial Date | [15 empty] | : |  |  | 1985-06-05
Reference unit power (net) | [12 empty] | : |  |  | 830 | [8 empty] | MWe |  |  | Age at end of year | [15 empty] | : |  |  | 38 years
Design Characteristics
| Primary Systems | [28 empty] | Operating coolant pressure [MPa] | [15 empty] | : |  |  | 15.7
| Reactor vessel centreline orientation | [13 empty] | : |  |  | Vertical | [11 empty] | Reactor outlet temperature [°C] | [15 empty] | : |  |  | 321
| Fuel material | [13 empty] | : |  |  | UO2 | [11 empty] | Number of SG | [15 empty] | : |  |  | 3
| Refuelling type | [13 empty] | : |  |  | OFF-line | [11 empty] | Containment type | [15 empty] | : |  |  | Confinement
| Moderator material | [13 empty] | : |  |  | H2O | [11 empty] | Containment design pressure [MPa] | [15 empty] | : |  |  | 0.28
| Average fuel enrichment [% of U235] | [13 empty] | : |  |  | 4.1 | [11 empty] | Secondary systems
| Refuelling frequency [month] | [13 empty] | : |  |  | 13 | [11 empty] | Number of turbine-generators per unit/reactor | [15 empty] | : |  |  | 1
| Part of the core refuelled [%] | [13 empty] | : |  |  | 33 | [11 empty] | Turbine speed [rpm] | [15 empty] | : |  |  | 1800
| Average discharge burnup [MWd/t] | [13 empty] | : |  |  | 40000 | [11 empty] | Number of LP cylinders per turbine | [15 empty] | : |  |  | 3
| Active core diameter [m] | [13 empty] | : |  |  | 3.04 | [11 empty] | HP cylinder inlet steam pressure [MPa] | [15 empty] | : |  |  | 5.21
| Active core height/length [m] | [13 empty] | : |  |  | 3.66 | [11 empty] | Output voltage [kV] | [15 empty] | : |  |  | 23
| Number of fissile fuel assemblies/bundles | [13 empty] | : |  |  | 157 | [11 empty] | Primary means of condenser cooling | [15 empty] | : |  |  | Sea (once-through)
| Fuel linear heat generation rate [kW/m] | [13 empty] | : |  |  | 17.1 | [11 empty] | Number of main condensate pumps | [15 empty] | : |  |  | 3
| Number of control rod assemblies | [13 empty] | : |  |  | 48 | [11 empty] | Number of FW pumps for full power operation | [15 empty] | : |  |  | 2
| Number of external reactor coolant loops | [13 empty] | : |  |  | 3 | [11 empty] | Number of on-site safety related diesel generators | [15 empty] | : |  |  | 2
| Coolant type | [13 empty] | : |  |  | H2O | [11 empty] | Non-electrical applications | [15 empty] | : |  |  | DS
Annual Production Results (2022)
Net Energy Production | [18 empty] | : | 4502.02 GW(e).h | [8 empty] | Forced Loss Rate (FLR) | [15 empty] | : |  |  | 0 %
Energy Availability Factor (EAF) | [18 empty] | : | 58.17 % | [8 empty] | Unplanned Capability Loss Factor (UCL) | [15 empty] | : |  |  | 3.54 %
Unit Capability Factor (UCF) | [18 empty] | : | 58.17 % | [8 empty] | Planned Unavailability Factor (PUF) | [15 empty] | : |  |  | 38.29 %
Load Factor (LF) | [18 empty] | : | 61.92 % | [8 empty] | Externally cause unavailability (XUF) | [15 empty] | : |  |  | 0 %
Operating Factor (OF) | [18 empty] | : | 58.58 % | [8 empty] | Total off-line time | [15 empty] | : |  |  | 3628 hours
Equivalent non-electrical energy generated (NEG) | [18 empty] | : | 0 GW(e).h
Annual Summary
[5 empty] | Jan | Feb |  |  |  | Mar |  | Apr | [8 empty] | May |  |  | Jun | [6 empty] | Jul |  | Aug |  |  |  | Sep |  |  | Oct |  |  | Nov | [9 empty] | Dec |  |  | Annual
GW(e)-h |  |  |  |  | 658.50 | 595.15 |  |  |  | 657.68 |  | 636.45 | [8 empty] | 655.95 |  |  | 153.85 | [6 empty] | 0.00 |  | 0.00 |  |  |  | 0.00 |  |  | 0.00 |  |  | 485.59 | [9 empty] | 658.85 |  |  | 4502.02
EAF [%] |  |  |  |  | 100.00 | 100.00 |  |  |  | 100.00 |  | 100.00 | [8 empty] | 100.00 |  |  | 24.36 | [6 empty] | 0.00 |  | 0.00 |  |  |  | 0.00 |  |  | 0.00 |  |  | 76.70 | [9 empty] | 100.00 |  |  | 58.17
UCF [%] |  |  |  |  | 100.00 | 100.00 |  |  |  | 100.00 |  | 100.00 | [8 empty] | 100.00 |  |  | 24.36 | [6 empty] | 0.00 |  | 0.00 |  |  |  | 0.00 |  |  | 0.00 |  |  | 76.70 | [9 empty] | 100.00 |  |  | 58.17
LF [%] |  |  |  |  | 106.64 | 106.70 |  |  |  | 106.50 |  | 106.50 | [8 empty] | 106.22 |  |  | 25.74 | [6 empty] | 0.00 |  | 0.00 |  |  |  | 0.00 |  |  | 0.00 |  |  | 81.26 | [9 empty] | 106.69 |  |  | 61.92
OF [%] |  |  |  |  | 100.00 | 100.00 |  |  |  | 100.00 |  | 100.00 | [8 empty] | 100.00 |  |  | 24.86 | [6 empty] | 0.00 |  | 0.00 |  |  |  | 0.00 |  |  | 0.00 |  |  | 81.25 | [9 empty] | 100.00 |  |  | 58.58
FLR [%] |  |  |  |  | 0.00 | 0.00 |  |  |  | 0.00 |  | 0.00 | [8 empty] | 0.00 |  |  | 0.00 | [6 empty] | 0.00 |  | 0.00 |  |  |  | 0.00 |  |  | 0.00 |  |  | 0.00 | [9 empty] | 0.00 |  |  | 0.00
UCL [%] |  |  |  |  | 0.00 | 0.00 |  |  |  | 0.00 |  | 0.00 | [8 empty] | 0.00 |  |  | 0.00 | [6 empty] | 0.00 |  | 0.00 |  |  |  | 0.00 |  |  | 23.52 |  |  | 18.75 | [9 empty] | 0.00 |  |  | 3.54
PUF [%] |  |  |  |  | 0.00 | 0.00 |  |  |  | 0.00 |  | 0.00 | [8 empty] | 0.00 |  |  | 75.64 | [6 empty] | 100.00 |  | 100.00 |  |  |  | 100.00 |  |  | 76.48 |  |  | 4.55 | [9 empty] | 0.00 |  |  | 38.29
XUF [%] |  |  |  |  | 0.00 | 0.00 |  |  |  | 0.00 |  | 0.00 | [8 empty] | 0.00 |  |  | 0.00 | [6 empty] | 0.00 |  | 0.00 |  |  |  | 0.00 |  |  | 0.00 |  |  | 0.00 | [9 empty] | 0.00 |  |  | 0.00
Historical Summary
Lifetime energy generation | [13 empty] | : |  |  | 194043.59 GW(e).h | [11 empty] | Cumulative Forced Loss Rate (FLR) | [21 empty] | : | 0.35 %
Cumulative Energy Availability Factor (EAF) | [13 empty] | : |  |  | 71.72 % | [11 empty] | Cumulative Unplanned Capability Loss Factor (UCL) | [21 empty] | : | 0.45 %
Cumulative Unit Capability Factor (UCF) | [13 empty] | : |  |  | 71.75 % | [11 empty] | Cumulative Planned Unavailability Factor (PUF) | [21 empty] | : | 27.8 %
Cumulative Load Factor (LF) | [13 empty] | : |  |  | 70.95 % | [11 empty] | Cumulative Externally cause unavailability (XUF) | [21 empty] | : | 0.03 %
Cumulative Operating Factor (OF) | [13 empty] | : |  |  | 69.23 %
Electricity Production (net) [GWh]
Performance for Years of Commercial Operation
Year |  |  |  | Energy |  |  | Time Online |  |  |  | Reference Unit Power | [10 empty] | EAF |  |  |  | UCF | [5 empty] | LF |  |  | OF |  |  |  | FLR |  | UCL | [8 empty] | PUF |  |  |  |  | XUF
|  |  |  | [GW-h] |  |  | [Hours] |  |  |  | [MW] | [10 empty] | [%] |  |  |  | [%] | [5 empty] | [%] |  |  | [%] |  |  |  | [%] |  | [%] | [8 empty] | [%] |  |  |  |  | [%]
1985 |  |  |  | 5479.31 |  |  | 6887 |  |  |  | 830 | [10 empty] | 100.00 |  |  |  | 100.00 | [5 empty] | 101.21 |  |  | 100.00 |  |  |  | 0.00 |  | 0.00 | [8 empty] | 0.00 |  |  |  |  | 0.00
1986 |  |  |  | 5864.02 |  |  | 7073 |  |  |  | 830 | [10 empty] | 79.59 |  |  |  | 79.59 | [5 empty] | 80.65 |  |  | 80.74 |  |  |  | 0.00 |  | 0.00 | [8 empty] | 20.41 |  |  |  |  | 0.00
1987 |  |  |  | 5588.52 |  |  | 6743 |  |  |  | 830 | [10 empty] | 76.97 |  |  |  | 76.97 | [5 empty] | 76.86 |  |  | 76.97 |  |  |  | 0.00 |  | 0.00 | [8 empty] | 23.03 |  |  |  |  | 0.00
1988 |  |  |  | 6437.90 |  |  | 7666 |  |  |  | 830 | [10 empty] | 87.27 |  |  |  | 87.27 | [5 empty] | 88.30 |  |  | 87.27 |  |  |  | 0.00 |  | 0.00 | [8 empty] | 12.73 |  |  |  |  | 0.00
1989 |  |  |  | 6802.70 |  |  | 8167 |  |  |  | 830 | [10 empty] | 93.23 |  |  |  | 93.23 | [5 empty] | 93.56 |  |  | 93.23 |  |  |  | 0.00 |  | 0.00 | [8 empty] | 6.77 |  |  |  |  | 0.00
1990 |  |  |  | 5174.56 |  |  | 6233 |  |  |  | 830 | [10 empty] | 68.98 |  |  |  | 68.98 | [5 empty] | 71.17 |  |  | 71.15 |  |  |  | 0.00 |  | 0.00 | [8 empty] | 31.02 |  |  |  |  | 0.00
1991 |  |  |  | 6170.12 |  |  | 7409 |  |  |  | 830 | [10 empty] | 83.05 |  |  |  | 83.05 | [5 empty] | 84.86 |  |  | 84.58 |  |  |  | 0.00 |  | 0.00 | [8 empty] | 16.95 |  |  |  |  | 0.00
1992 |  |  |  | 6048.41 |  |  | 7265 |  |  |  | 830 | [10 empty] | 81.93 |  |  |  | 81.93 | [5 empty] | 82.96 |  |  | 82.71 |  |  |  | 0.00 |  | 0.00 | [8 empty] | 18.07 |  |  |  |  | 0.00
1993 |  |  |  | 7210.91 |  |  | 8578 |  |  |  | 830 | [10 empty] | 97.86 |  |  |  | 97.86 | [5 empty] | 99.18 |  |  | 97.92 |  |  |  | 0.00 |  | 0.00 | [8 empty] | 2.14 |  |  |  |  | 0.00
1994 |  |  |  | 5767.17 |  |  | 6861 |  |  |  | 830 | [10 empty] | 78.51 |  |  |  | 78.51 | [5 empty] | 79.32 |  |  | 78.32 |  |  |  | 0.00 |  | 0.00 | [8 empty] | 21.49 |  |  |  |  | 0.00
1995 |  |  |  | 5651.76 |  |  | 6785 |  |  |  | 830 | [10 empty] | 76.72 |  |  |  | 76.72 | [5 empty] | 77.73 |  |  | 77.45 |  |  |  | 0.00 |  | 0.00 | [8 empty] | 23.28 |  |  |  |  | 0.00
1996 |  |  |  | 5666.52 |  |  | 6785 |  |  |  | 830 | [10 empty] | 76.68 |  |  |  | 76.68 | [5 empty] | 77.72 |  |  | 77.24 |  |  |  | 0.00 |  | 0.00 | [8 empty] | 23.32 |  |  |  |  | 0.00
1997 |  |  |  | 7367.27 |  |  | 8760 |  |  |  | 830 | [10 empty] | 99.99 |  |  |  | 99.99 | [5 empty] | 101.33 |  |  | 100.00 |  |  |  | 0.00 |  | 0.00 | [8 empty] | 0.01 |  |  |  |  | 0.00
1998 |  |  |  | 6470.18 |  |  | 7727 |  |  |  | 830 | [10 empty] | 87.79 |  |  |  | 87.79 | [5 empty] | 88.99 |  |  | 88.21 |  |  |  | 0.00 |  | 0.00 | [8 empty] | 12.21 |  |  |  |  | 0.00
1999 |  |  |  | 5500.34 |  |  | 6542 |  |  |  | 830 | [10 empty] | 74.64 |  |  |  | 75.83 | [5 empty] | 75.65 |  |  | 74.68 |  |  |  | 3.70 |  | 2.92 | [8 empty] | 21.25 |  |  |  |  | 1.20
2000 |  |  |  | 6099.01 |  |  | 7254 |  |  |  | 830 | [10 empty] | 82.57 |  |  |  | 82.57 | [5 empty] | 83.65 |  |  | 82.58 |  |  |  | 0.00 |  | 0.00 | [8 empty] | 17.43 |  |  |  |  | 0.00
2001 |  |  |  | 7364.55 |  |  | 8760 |  |  |  | 830 | [10 empty] | 99.99 |  |  |  | 99.99 | [5 empty] | 101.29 |  |  | 100.00 |  |  |  | 0.00 |  | 0.00 | [8 empty] | 0.01 |  |  |  |  | 0.00
2002 |  |  |  | 6145.46 |  |  | 7316 |  |  |  | 830 | [10 empty] | 83.50 |  |  |  | 83.50 | [5 empty] | 84.52 |  |  | 83.52 |  |  |  | 0.00 |  | 0.00 | [8 empty] | 16.50 |  |  |  |  | 0.00
2003 |  |  |  | 6490.21 |  |  | 7531 |  |  |  | 830 | [10 empty] | 85.98 |  |  |  | 85.98 | [5 empty] | 89.26 |  |  | 85.97 |  |  |  | 0.00 |  | 0.00 | [8 empty] | 14.02 |  |  |  |  | 0.00
2004 |  |  |  | 5987.82 |  |  | 6868 |  |  |  | 830 | [10 empty] | 78.17 |  |  |  | 78.17 | [5 empty] | 82.13 |  |  | 78.19 |  |  |  | 0.00 |  | 3.71 | [8 empty] | 18.12 |  |  |  |  | 0.00
2005 |  |  |  | 6633.20 |  |  | 7657 |  |  |  | 830 | [10 empty] | 87.35 |  |  |  | 87.35 | [5 empty] | 91.23 |  |  | 87.41 |  |  |  | 0.00 |  | 0.00 | [8 empty] | 12.65 |  |  |  |  | 0.00
2006 |  |  |  | 6589.83 |  |  | 7612 |  |  |  | 830 | [10 empty] | 86.56 |  |  |  | 86.56 | [5 empty] | 90.63 |  |  | 86.89 |  |  |  | 0.00 |  | 0.00 | [8 empty] | 13.44 |  |  |  |  | 0.00
2007 |  |  |  | 5787.60 |  |  | 6688 |  |  |  | 830 | [10 empty] | 76.04 |  |  |  | 76.04 | [5 empty] | 79.60 |  |  | 76.35 |  |  |  | 0.00 |  | 0.00 | [8 empty] | 23.96 |  |  |  |  | 0.00
2008 |  |  |  | 5009.76 |  |  | 5825 |  |  |  | 830 | [10 empty] | 65.56 |  |  |  | 65.56 | [5 empty] | 68.71 |  |  | 66.31 |  |  |  | 0.00 |  | 0.00 | [8 empty] | 34.44 |  |  |  |  | 0.00
2009 |  |  |  | 7584.98 |  |  | 8760 |  |  |  | 830 | [10 empty] | 99.67 |  |  |  | 99.67 | [5 empty] | 104.32 |  |  | 100.00 |  |  |  | 0.00 |  | 0.00 | [8 empty] | 0.33 |  |  |  |  | 0.00
2010 |  |  |  | 5379.61 |  |  | 6130 |  |  |  | 830 | [10 empty] | 69.45 |  |  |  | 69.45 | [5 empty] | 73.99 |  |  | 69.98 |  |  |  | 5.60 |  | 4.12 | [8 empty] | 26.43 |  |  |  |  | 0.00
2011 |  |  |  | 4320.16 |  |  | 4847 |  |  |  | 830 | [10 empty] | 55.29 |  |  |  | 55.29 | [5 empty] | 59.42 |  |  | 55.33 |  |  |  | 0.00 |  | 0.00 | [8 empty] | 44.71 |  |  |  |  | 0.00
2012 |  |  |  | 0.00 |  |  | 0 |  |  |  | 830 | [10 empty] | 0.00 |  |  |  | 0.00 | [5 empty] | 0.00 |  |  | 0.00 |  |  |  | 0.00 |  | 0.00 | [8 empty] | 100.00 |  |  |  |  | 0.00
2013 |  |  |  | 0.00 |  |  | 0 |  |  |  | 830 | [10 empty] | 0.00 |  |  |  | 0.00 | [5 empty] | 0.00 |  |  | 0.00 |  |  |  | 0.00 |  | 0.00 | [8 empty] | 100.00 |  |  |  |  | 0.00
2014 |  |  |  | 0.00 |  |  | 0 |  |  |  | 830 | [10 empty] | 0.00 |  |  |  | 0.00 | [5 empty] | 0.00 |  |  | 0.00 |  |  |  | 0.00 |  | 0.00 | [8 empty] | 100.00 |  |  |  |  | 0.00
2015 |  |  |  | 0.00 |  |  | 0 |  |  |  | 830 | [10 empty] | 0.00 |  |  |  | 0.00 | [5 empty] | 0.00 |  |  | 0.00 |  |  |  | 0.00 |  | 0.00 | [8 empty] | 100.00 |  |  |  |  | 0.00
2016 |  |  |  | 0.00 |  |  | 0 |  |  |  | 830 | [10 empty] | 81.24 |  |  |  | 81.24 | [5 empty] | 0.00 |  |  | 0.00 |  |  |  | 2.96 |  | 2.48 | [8 empty] | 16.28 |  |  |  |  | 0.00
2017 |  |  |  | 4636.34 |  |  | 5362 |  |  |  | 830 | [10 empty] | 84.51 |  |  |  | 84.51 | [5 empty] | 63.77 |  |  | 61.21 |  |  |  | 0.00 |  | 0.00 | [8 empty] | 15.49 |  |  |  |  | 0.00
2018 |  |  |  | 5374.49 |  |  | 6167 |  |  |  | 830 | [10 empty] | 70.04 |  |  |  | 70.04 | [5 empty] | 73.92 |  |  | 70.40 |  |  |  | 0.00 |  | 0.00 | [8 empty] | 29.96 |  |  |  |  | 0.00
2019 |  |  |  | 5463.11 |  |  | 6251 |  |  |  | 830 | [10 empty] | 71.31 |  |  |  | 71.31 | [5 empty] | 75.14 |  |  | 71.36 |  |  |  | 0.00 |  | 0.00 | [8 empty] | 28.69 |  |  |  |  | 0.00
2020 |  |  |  | 5187.90 |  |  | 5969 |  |  |  | 830 | [10 empty] | 67.55 |  |  |  | 67.55 | [5 empty] | 71.16 |  |  | 67.95 |  |  |  | 0.00 |  | 0.00 | [8 empty] | 32.45 |  |  |  |  | 0.00
2021 |  |  |  | 5443.67 |  |  | 6247 |  |  |  | 830 | [10 empty] | 70.94 |  |  |  | 70.94 | [5 empty] | 74.87 |  |  | 71.31 |  |  |  | 0.00 |  | 0.00 | [8 empty] | 29.06 |  |  |  |  | 0.00
2022 |  |  |  | 4502.02 |  |  | 5132 |  |  |  | 830 | [10 empty] | 58.17 |  |  |  | 58.17 | [5 empty] | 61.92 |  |  | 58.58 |  |  |  | 0.00 |  | 3.54 | [8 empty] | 38.29 |  |  |  |  | 0.00
Key Factors in Last 20 Years [%]
Energy Losses by Type
Full Outages, Analysis by Cause
[23 empty] | 2022 | [14 empty] | 1985 to 2022
Outage Cause | [22 empty] | Hours Lost | [14 empty] | Average hours lost per reactor-year
[23 empty] | Planned |  |  |  | Unplanned | [6 empty] | External |  |  |  | Planned |  |  |  | Unplanned | [11 empty] | External
A. |  | Plant equipment problem/failure | [24 empty] | 310 | [14 empty] | 31
C. |  | Inspection, maintenance or repair combined with refuelling | [20 empty] | 3318 | [14 empty] | 1436
G. |  | Major backfitting, refurbishment or upgrading activities without refuelling | [35 empty] | 1027
J. |  | Grid limitation, failure or grid unavailability | [51 empty] | 3
M. |  | Governmental requirements or court decisions | [51 empty] | 249
Z. |  | Other | [39 empty] | 9
Subtotal | [22 empty] | 3318 |  |  |  | 310 | [10 empty] | 2463 |  |  |  | 40 | [11 empty] | 252
Total | [22 empty] | 3628 | [14 empty] | 2755
Equipment Related Unplanned Full Outages, Analysis by System
System | [22 empty] | 2022 | [14 empty] | 1985 to 2022
[23 empty] | Hours Lost | [14 empty] | Average hours lost per reactor-year
12. |  |  | Reactor I&C Systems | [34 empty] | 7
15. |  |  | Reactor Cooling Systems | [19 empty] | 310 | [14 empty] | 8
16. |  |  | Steam generation systems | [34 empty] | 9
41. |  |  | Main Generator Systems | [34 empty] | 15
Total | [22 empty] | 310 | [14 empty] | 39