## CHASNUPP-1
2022 Operating Experience
PK-2 | [8 empty] | CHASNUPP-1 | [26 empty] | PAKISTAN
Status at end of year | [7 empty] | : | Operational
Operator | [7 empty] | : | PAEC (PAKISTAN ATOMIC ENERGY COMMISSION)
Owner | [7 empty] | : | PAEC (PAKISTAN ATOMIC ENERGY COMMISSION)
Reactor Supplier | [7 empty] | : | CNNC (CHINA NATIONAL NUCLEAR CORPORATION)
Turbine Supplier | [7 empty] | : | STW (Shanghai Turbine Works)
Reactor Unit Details | [27 empty] | Key Dates
Reactor type and model | [12 empty] | : |  |  | PWR / CNP-300 | [11 empty] | Construction Date | [15 empty] | : |  |  | 1993-08-01
Thermal power | [12 empty] | : |  |  | 999 | [8 empty] | MWth |  |  | Grid Date | [15 empty] | : |  |  | 2000-06-13
Gross electrical power | [12 empty] | : |  |  | 325 | [8 empty] | MWe |  |  | Commercial Date | [15 empty] | : |  |  | 2000-09-15
Reference unit power (net) | [12 empty] | : |  |  | 300 | [8 empty] | MWe |  |  | Age at end of year | [15 empty] | : |  |  | 22 years
Design Characteristics
| Primary Systems | [28 empty] | Operating coolant pressure [MPa] | [15 empty] | : |  |  | 15.2
| Reactor vessel centreline orientation | [13 empty] | : |  |  | Vertical | [11 empty] | Reactor outlet temperature [°C] | [15 empty] | : |  |  | 315.5
| Fuel material | [13 empty] | : |  |  | UO2 | [11 empty] | Number of SG | [15 empty] | : |  |  | 2
| Refuelling type | [13 empty] | : |  |  | OFF-line | [11 empty] | Containment type | [15 empty] | : |  |  | Single
| Moderator material | [13 empty] | : |  |  | H2O | [11 empty] | Containment design pressure [MPa] | [15 empty] | : |  |  | 0.26
| Average fuel enrichment [% of U235] | [13 empty] | : |  |  | 3.4 | [11 empty] | Secondary systems
| Refuelling frequency [month] | [13 empty] | : |  |  | 14 | [11 empty] | Number of turbine-generators per unit/reactor | [15 empty] | : |  |  | 1
| Part of the core refuelled [%] | [13 empty] | : |  |  | 33 | [11 empty] | Turbine speed [rpm] | [15 empty] | : |  |  | 3000
| Average discharge burnup [MWd/t] | [13 empty] | : |  |  | 30000 | [11 empty] | Number of LP cylinders per turbine | [15 empty] | : |  |  | 2
| Active core diameter [m] | [13 empty] | : |  |  | 2.486 | [11 empty] | HP cylinder inlet steam pressure [MPa] | [15 empty] | : |  |  | 5.34
| Active core height/length [m] | [13 empty] | : |  |  | 2.9 | [11 empty] | Output voltage [kV] | [15 empty] | : |  |  | 20
| Number of fissile fuel assemblies/bundles | [13 empty] | : |  |  | 121 | [11 empty] | Primary means of condenser cooling | [15 empty] | : |  |  | River (once-through)
| Fuel linear heat generation rate [kW/m] | [13 empty] | : |  |  | 13.59 | [11 empty] | Number of main condensate pumps | [15 empty] | : |  |  | 3
| Number of control rod assemblies | [13 empty] | : |  |  | 37 | [11 empty] | Number of FW pumps for full power operation | [15 empty] | : |  |  | 2
| Number of external reactor coolant loops | [13 empty] | : |  |  | 2 | [11 empty] | Number of on-site safety related diesel generators | [15 empty] | : |  |  | 2
| Coolant type | [13 empty] | : |  |  | H2O | [11 empty] | Non-electrical applications | [15 empty] | : |  |  | none
Annual Production Results (2022)
Net Energy Production | [18 empty] | : | 2330.6 GW(e).h | [8 empty] | Forced Loss Rate (FLR) | [15 empty] | : |  |  | 1.92 %
Energy Availability Factor (EAF) | [18 empty] | : | 90.46 % | [8 empty] | Unplanned Capability Loss Factor (UCL) | [15 empty] | : |  |  | 1.78 %
Unit Capability Factor (UCF) | [18 empty] | : | 90.99 % | [8 empty] | Planned Unavailability Factor (PUF) | [15 empty] | : |  |  | 7.23 %
Load Factor (LF) | [18 empty] | : | 88.68 % | [8 empty] | Externally cause unavailability (XUF) | [15 empty] | : |  |  | 0.53 %
Operating Factor (OF) | [18 empty] | : | 91.55 % | [8 empty] | Total off-line time | [15 empty] | : |  |  | 740 hours
Annual Summary
[5 empty] | Jan | Feb |  |  |  | Mar |  | Apr | [8 empty] | May |  |  | Jun | [6 empty] | Jul |  | Aug |  |  |  | Sep |  |  | Oct |  |  | Nov | [9 empty] | Dec |  |  | Annual
GW(e)-h |  |  |  |  | 185.29 | 199.38 |  |  |  | 212.48 |  | 214.98 | [8 empty] | 221.91 |  |  | 214.31 | [6 empty] | 221.74 |  | 94.25 |  |  |  | 141.70 |  |  | 195.11 |  |  | 214.24 | [9 empty] | 215.21 |  |  | 2330.60
EAF [%] |  |  |  |  | 82.99 | 100.00 |  |  |  | 96.14 |  | 99.93 | [8 empty] | 100.00 |  |  | 100.00 | [6 empty] | 99.93 |  | 42.20 |  |  |  | 65.36 |  |  | 100.00 |  |  | 100.00 | [9 empty] | 100.00 |  |  | 90.46
UCF [%] |  |  |  |  | 82.99 | 100.00 |  |  |  | 96.14 |  | 99.93 | [8 empty] | 100.00 |  |  | 100.00 | [6 empty] | 99.93 |  | 48.39 |  |  |  | 65.36 |  |  | 100.00 |  |  | 100.00 | [9 empty] | 100.00 |  |  | 90.99
LF [%] |  |  |  |  | 83.02 | 98.90 |  |  |  | 95.20 |  | 99.53 | [8 empty] | 99.42 |  |  | 99.22 | [6 empty] | 99.34 |  | 42.22 |  |  |  | 65.60 |  |  | 87.41 |  |  | 99.18 | [9 empty] | 96.42 |  |  | 88.68
OF [%] |  |  |  |  | 84.01 | 100.00 |  |  |  | 96.91 |  | 100.00 | [8 empty] | 100.00 |  |  | 100.00 | [6 empty] | 100.00 |  | 48.92 |  |  |  | 69.72 |  |  | 100.00 |  |  | 100.00 | [9 empty] | 100.00 |  |  | 91.55
FLR [%] |  |  |  |  | 17.01 | 0.00 |  |  |  | 3.86 |  | 0.07 | [8 empty] | 0.00 |  |  | 0.00 | [6 empty] | 0.07 |  | 0.00 |  |  |  | 0.00 |  |  | 0.00 |  |  | 0.00 | [9 empty] | 0.00 |  |  | 1.92
UCL [%] |  |  |  |  | 17.01 | 0.00 |  |  |  | 3.86 |  | 0.07 | [8 empty] | 0.00 |  |  | 0.00 | [6 empty] | 0.07 |  | 0.00 |  |  |  | 0.00 |  |  | 0.00 |  |  | 0.00 | [9 empty] | 0.00 |  |  | 1.78
PUF [%] |  |  |  |  | 0.00 | 0.00 |  |  |  | 0.00 |  | 0.00 | [8 empty] | 0.00 |  |  | 0.00 | [6 empty] | 0.00 |  | 51.61 |  |  |  | 34.64 |  |  | 0.00 |  |  | 0.00 | [9 empty] | 0.00 |  |  | 7.23
XUF [%] |  |  |  |  | 0.00 | 0.00 |  |  |  | 0.00 |  | 0.00 | [8 empty] | 0.00 |  |  | 0.00 | [6 empty] | 0.00 |  | 6.20 |  |  |  | 0.00 |  |  | 0.00 |  |  | 0.00 | [9 empty] | 0.00 |  |  | 0.53
Historical Summary
Lifetime energy generation | [13 empty] | : |  |  | 45675.63 GW(e).h | [11 empty] | Cumulative Forced Loss Rate (FLR) | [21 empty] | : | 6.71 %
Cumulative Energy Availability Factor (EAF) | [13 empty] | : |  |  | 78.58 % | [11 empty] | Cumulative Unplanned Capability Loss Factor (UCL) | [21 empty] | : | 7.6 %
Cumulative Unit Capability Factor (UCF) | [13 empty] | : |  |  | 78.96 % | [11 empty] | Cumulative Planned Unavailability Factor (PUF) | [21 empty] | : | 13.44 %
Cumulative Load Factor (LF) | [13 empty] | : |  |  | 77.55 % | [11 empty] | Cumulative Externally cause unavailability (XUF) | [21 empty] | : | 0.37 %
Cumulative Operating Factor (OF) | [13 empty] | : |  |  | 80.52 %
Electricity Production (net) [GWh]
Performance for Years of Commercial Operation
Year |  |  |  | Energy |  |  | Time Online |  |  |  | Reference Unit Power | [10 empty] | EAF |  |  |  | UCF | [5 empty] | LF |  |  | OF |  |  |  | FLR |  | UCL | [8 empty] | PUF |  |  |  |  | XUF
|  |  |  | [GW-h] |  |  | [Hours] |  |  |  | [MW] | [10 empty] | [%] |  |  |  | [%] | [5 empty] | [%] |  |  | [%] |  |  |  | [%] |  | [%] | [8 empty] | [%] |  |  |  |  | [%]
2000 |  |  |  | 529.15 |  |  | 1860 |  |  |  | 300 | [10 empty] | 72.19 |  |  |  | 72.19 | [5 empty] | 68.69 |  |  | 72.43 |  |  |  | 19.54 |  | 17.53 | [8 empty] | 10.28 |  |  |  |  | 0.00
2001 |  |  |  | 1581.75 |  |  | 5918 |  |  |  | 300 | [10 empty] | 60.06 |  |  |  | 62.44 | [5 empty] | 60.19 |  |  | 67.56 |  |  |  | 37.40 |  | 37.31 | [8 empty] | 0.25 |  |  |  |  | 2.38
2002 |  |  |  | 1356.00 |  |  | 4790 |  |  |  | 300 | [10 empty] | 52.25 |  |  |  | 53.69 | [5 empty] | 51.60 |  |  | 54.68 |  |  |  | 20.87 |  | 16.73 | [8 empty] | 29.58 |  |  |  |  | 1.44
2003 |  |  |  | 1809.80 |  |  | 6879 |  |  |  | 300 | [10 empty] | 68.85 |  |  |  | 68.85 | [5 empty] | 68.87 |  |  | 78.53 |  |  |  | 21.84 |  | 24.04 | [8 empty] | 7.11 |  |  |  |  | 0.00
2004 |  |  |  | 1750.71 |  |  | 5949 |  |  |  | 300 | [10 empty] | 66.35 |  |  |  | 68.12 | [5 empty] | 66.44 |  |  | 67.73 |  |  |  | 4.20 |  | 13.12 | [8 empty] | 18.76 |  |  |  |  | 1.77
2005 |  |  |  | 2155.19 |  |  | 7458 |  |  |  | 300 | [10 empty] | 81.92 |  |  |  | 81.92 | [5 empty] | 82.01 |  |  | 85.14 |  |  |  | 3.83 |  | 3.26 | [8 empty] | 14.82 |  |  |  |  | 0.00
2006 |  |  |  | 2532.91 |  |  | 8569 |  |  |  | 300 | [10 empty] | 98.19 |  |  |  | 98.19 | [5 empty] | 96.38 |  |  | 97.82 |  |  |  | 0.91 |  | 0.90 | [8 empty] | 0.91 |  |  |  |  | 0.00
2007 |  |  |  | 1949.13 |  |  | 6669 |  |  |  | 300 | [10 empty] | 75.22 |  |  |  | 75.55 | [5 empty] | 74.17 |  |  | 76.13 |  |  |  | 2.98 |  | 7.76 | [8 empty] | 16.69 |  |  |  |  | 0.33
2008 |  |  |  | 1356.45 |  |  | 4795 |  |  |  | 300 | [10 empty] | 52.25 |  |  |  | 52.40 | [5 empty] | 51.47 |  |  | 54.59 |  |  |  | 1.70 |  | 0.90 | [8 empty] | 46.69 |  |  |  |  | 0.15
2009 |  |  |  | 2145.87 |  |  | 7379 |  |  |  | 300 | [10 empty] | 82.80 |  |  |  | 82.82 | [5 empty] | 81.65 |  |  | 84.24 |  |  |  | 10.86 |  | 11.69 | [8 empty] | 5.49 |  |  |  |  | 0.02
2010 |  |  |  | 2095.76 |  |  | 7160 |  |  |  | 300 | [10 empty] | 80.66 |  |  |  | 80.66 | [5 empty] | 79.75 |  |  | 81.74 |  |  |  | 0.96 |  | 0.96 | [8 empty] | 18.37 |  |  |  |  | 0.00
2011 |  |  |  | 2061.67 |  |  | 7008 |  |  |  | 300 | [10 empty] | 79.31 |  |  |  | 79.31 | [5 empty] | 78.45 |  |  | 80.00 |  |  |  | 3.04 |  | 2.83 | [8 empty] | 17.87 |  |  |  |  | 0.00
2012 |  |  |  | 2489.25 |  |  | 8370 |  |  |  | 300 | [10 empty] | 94.74 |  |  |  | 94.79 | [5 empty] | 94.46 |  |  | 95.29 |  |  |  | 2.34 |  | 2.27 | [8 empty] | 2.94 |  |  |  |  | 0.05
2013 |  |  |  | 2189.64 |  |  | 7481 |  |  |  | 300 | [10 empty] | 84.04 |  |  |  | 84.04 | [5 empty] | 83.32 |  |  | 85.40 |  |  |  | 4.53 |  | 4.38 | [8 empty] | 11.59 |  |  |  |  | 0.00
2014 |  |  |  | 2178.22 |  |  | 7434 |  |  |  | 300 | [10 empty] | 85.57 |  |  |  | 85.61 | [5 empty] | 82.89 |  |  | 84.86 |  |  |  | 3.64 |  | 3.23 | [8 empty] | 11.16 |  |  |  |  | 0.04
2015 |  |  |  | 1627.53 |  |  | 5831 |  |  |  | 300 | [10 empty] | 64.28 |  |  |  | 65.44 | [5 empty] | 61.93 |  |  | 66.56 |  |  |  | 3.33 |  | 15.04 | [8 empty] | 19.52 |  |  |  |  | 1.17
2016 |  |  |  | 2326.46 |  |  | 8291 |  |  |  | 300 | [10 empty] | 89.27 |  |  |  | 89.27 | [5 empty] | 88.28 |  |  | 94.39 |  |  |  | 0.82 |  | 5.23 | [8 empty] | 5.50 |  |  |  |  | 0.00
2017 |  |  |  | 2157.86 |  |  | 7391 |  |  |  | 300 | [10 empty] | 82.53 |  |  |  | 82.55 | [5 empty] | 82.11 |  |  | 84.37 |  |  |  | 2.48 |  | 2.10 | [8 empty] | 15.36 |  |  |  |  | 0.01
2018 |  |  |  | 2017.02 |  |  | 6950 |  |  |  | 300 | [10 empty] | 79.42 |  |  |  | 79.52 | [5 empty] | 76.75 |  |  | 79.34 |  |  |  | 7.15 |  | 6.12 | [8 empty] | 14.36 |  |  |  |  | 0.10
2019 |  |  |  | 2335.20 |  |  | 7907 |  |  |  | 300 | [10 empty] | 90.23 |  |  |  | 90.33 | [5 empty] | 88.86 |  |  | 90.26 |  |  |  | 2.44 |  | 2.26 | [8 empty] | 7.41 |  |  |  |  | 0.10
2020 |  |  |  | 2277.56 |  |  | 7682 |  |  |  | 300 | [10 empty] | 86.43 |  |  |  | 86.65 | [5 empty] | 86.43 |  |  | 87.45 |  |  |  | 1.31 |  | 1.15 | [8 empty] | 12.20 |  |  |  |  | 0.22
2021 |  |  |  | 2209.57 |  |  | 7546 |  |  |  | 300 | [10 empty] | 85.84 |  |  |  | 85.89 | [5 empty] | 84.08 |  |  | 86.14 |  |  |  | 1.46 |  | 1.27 | [8 empty] | 12.84 |  |  |  |  | 0.05
2022 |  |  |  | 2330.60 |  |  | 8020 |  |  |  | 300 | [10 empty] | 90.46 |  |  |  | 90.99 | [5 empty] | 88.68 |  |  | 91.55 |  |  |  | 1.92 |  | 1.78 | [8 empty] | 7.23 |  |  |  |  | 0.53
Key Factors in Last 20 Years [%]
Energy Losses by Type
Full Outages, Analysis by Cause
[23 empty] | 2022 | [14 empty] | 2000 to 2022
Outage Cause | [22 empty] | Hours Lost | [14 empty] | Average hours lost per reactor-year
[23 empty] | Planned |  |  |  | Unplanned | [6 empty] | External |  |  |  | Planned |  |  |  | Unplanned | [11 empty] | External
A. |  | Plant equipment problem/failure | [24 empty] | 142 | [14 empty] | 491
C. |  | Inspection, maintenance or repair combined with refuelling | [20 empty] | 598 | [14 empty] | 1025 |  |  |  | 6
D. |  | Inspection, maintenance or repair without refuelling | [35 empty] | 61
E. |  | Testing of plant systems or components | [35 empty] | 3 |  |  |  | 1
J. |  | Grid limitation, failure or grid unavailability | [51 empty] | 88
K. |  | Load-following (frequency control, reserve shutdown due to reduced energy demand, reactive power) | [51 empty] | 14
L. |  | Human factor related | [39 empty] | 5
P. |  | Fire | [39 empty] | 5
Z. |  | Other | [39 empty] | 21
Subtotal | [22 empty] | 598 |  |  |  | 142 | [10 empty] | 1089 |  |  |  | 529 | [11 empty] | 102
Total | [22 empty] | 740 | [14 empty] | 1720
Equipment Related Unplanned Full Outages, Analysis by System
System | [22 empty] | 2022 | [14 empty] | 2000 to 2022
[23 empty] | Hours Lost | [14 empty] | Average hours lost per reactor-year
11. |  |  | Reactor and Accessories | [34 empty] | 40
12. |  |  | Reactor I&C Systems | [34 empty] | 25
13. |  |  | Reactor Auxiliary Systems | [34 empty] | 7
14. |  |  | Safety Systems | [34 empty] | 37
15. |  |  | Reactor Cooling Systems | [19 empty] | 23 | [14 empty] | 114
16. |  |  | Steam generation systems | [34 empty] | 7
17. |  |  | Safety I&C Systems (excluding reactor I&C) | [34 empty] | 1
21. |  |  | Fuel Handling and Storage Facilities | [34 empty] | 1
31. |  |  | Turbine and auxiliaries | [19 empty] | 47 | [14 empty] | 129
32. |  |  | Feedwater and Main Steam System | [19 empty] | 72 | [14 empty] | 28
33. |  |  | Circulating Water System | [34 empty] | 7
35. |  |  | All other I&C Systems | [34 empty] | 2
41. |  |  | Main Generator Systems | [34 empty] | 32
42. |  |  | Electrical Power Supply Systems | [34 empty] | 93
Total | [22 empty] | 142 | [14 empty] | 523
Highlights (2022)
Plant achieved Load Factor (LF) as 94.29 % and Operation Factor (OF) as 99.97 % Plant was started on 02-01-2022 after Manual shutdown (on 29-12-2022) due to abnormal degradation of Condenser Vacuum. Plant remained in Refueling Outage (RFO-15) for 24.9 days Plant faced 02 automatic scrams in the year 2022 Plant faced one house load operation n 13-10-2022

## CHASNUPP-2
2022 Operating Experience
PK-3 | [8 empty] | CHASNUPP-2 | [26 empty] | PAKISTAN
Status at end of year | [7 empty] | : | Operational
Operator | [7 empty] | : | PAEC (PAKISTAN ATOMIC ENERGY COMMISSION)
Owner | [7 empty] | : | PAEC (PAKISTAN ATOMIC ENERGY COMMISSION)
Reactor Supplier | [7 empty] | : | CNNC (CHINA NATIONAL NUCLEAR CORPORATION)
Turbine Supplier | [7 empty] | : | STC (Shanghai Turbine Co.)
Reactor Unit Details | [27 empty] | Key Dates
Reactor type and model | [12 empty] | : |  |  | PWR / CNP-300 | [11 empty] | Construction Date | [15 empty] | : |  |  | 2005-12-28
Thermal power | [12 empty] | : |  |  | 999 | [8 empty] | MWth |  |  | Grid Date | [15 empty] | : |  |  | 2011-03-14
Gross electrical power | [12 empty] | : |  |  | 325 | [8 empty] | MWe |  |  | Commercial Date | [15 empty] | : |  |  | 2011-05-18
Reference unit power (net) | [12 empty] | : |  |  | 300 | [8 empty] | MWe |  |  | Age at end of year | [15 empty] | : |  |  | 11 years
Design Characteristics
| Primary Systems | [28 empty] | Operating coolant pressure [MPa] | [15 empty] | : |  |  | 15.2
| Reactor vessel centreline orientation | [13 empty] | : |  |  | Vertical | [11 empty] | Reactor outlet temperature [°C] | [15 empty] | : |  |  | 315.5
| Fuel material | [13 empty] | : |  |  | UO2 | [11 empty] | Number of SG | [15 empty] | : |  |  | 2
| Refuelling type | [13 empty] | : |  |  | OFF-line | [11 empty] | Containment type | [15 empty] | : |  |  | Single
| Moderator material | [13 empty] | : |  |  | H2O | [11 empty] | Containment design pressure [MPa] | [15 empty] | : |  |  | 0.26
| Average fuel enrichment [% of U235] | [13 empty] | : |  |  | 3.4 | [11 empty] | Secondary systems
| Refuelling frequency [month] | [13 empty] | : |  |  | 14 | [11 empty] | Number of turbine-generators per unit/reactor | [15 empty] | : |  |  | 1
| Part of the core refuelled [%] | [13 empty] | : |  |  | 33 | [11 empty] | Turbine speed [rpm] | [15 empty] | : |  |  | 3000
| Average discharge burnup [MWd/t] | [13 empty] | : |  |  | 32000 | [11 empty] | Number of LP cylinders per turbine | [15 empty] | : |  |  | 2
| Active core diameter [m] | [13 empty] | : |  |  | 2.486 | [11 empty] | HP cylinder inlet steam pressure [MPa] | [15 empty] | : |  |  | 5.34
| Active core height/length [m] | [13 empty] | : |  |  | 2.9 | [11 empty] | Output voltage [kV] | [15 empty] | : |  |  | 20
| Number of fissile fuel assemblies/bundles | [13 empty] | : |  |  | 121 | [11 empty] | Primary means of condenser cooling | [15 empty] | : |  |  | River (once-through)
| Fuel linear heat generation rate [kW/m] | [13 empty] | : |  |  | 13.59 | [11 empty] | Number of main condensate pumps | [15 empty] | : |  |  | 3
| Number of control rod assemblies | [13 empty] | : |  |  | 37 | [11 empty] | Number of FW pumps for full power operation | [15 empty] | : |  |  | 2
| Number of external reactor coolant loops | [13 empty] | : |  |  | 2 | [11 empty] | Number of on-site safety related diesel generators | [15 empty] | : |  |  | 2
| Coolant type | [13 empty] | : |  |  | H2O | [11 empty] | Non-electrical applications | [15 empty] | : |  |  | none
Annual Production Results (2022)
Net Energy Production | [18 empty] | : | 2384.89 GW(e).h | [8 empty] | Forced Loss Rate (FLR) | [15 empty] | : |  |  | 0.39 %
Energy Availability Factor (EAF) | [18 empty] | : | 89.9 % | [8 empty] | Unplanned Capability Loss Factor (UCL) | [15 empty] | : |  |  | 0.35 %
Unit Capability Factor (UCF) | [18 empty] | : | 90.53 % | [8 empty] | Planned Unavailability Factor (PUF) | [15 empty] | : |  |  | 9.12 %
Load Factor (LF) | [18 empty] | : | 90.75 % | [8 empty] | Externally cause unavailability (XUF) | [15 empty] | : |  |  | 0.63 %
Operating Factor (OF) | [18 empty] | : | 90.21 % | [8 empty] | Total off-line time | [15 empty] | : |  |  | 858 hours
Annual Summary
[5 empty] | Jan | Feb |  |  |  | Mar |  | Apr | [8 empty] | May |  |  | Jun | [6 empty] | Jul |  | Aug |  |  |  | Sep |  |  | Oct |  |  | Nov | [9 empty] | Dec |  |  | Annual
GW(e)-h |  |  |  |  | 0.88 | 190.37 |  |  |  | 229.25 |  | 221.89 | [8 empty] | 227.25 |  |  | 209.38 | [6 empty] | 228.51 |  | 214.46 |  |  |  | 217.88 |  |  | 198.57 |  |  | 221.96 | [9 empty] | 224.46 |  |  | 2384.89
EAF [%] |  |  |  |  | 0.39 | 92.53 |  |  |  | 100.00 |  | 100.00 | [8 empty] | 99.71 |  |  | 95.73 | [6 empty] | 100.00 |  | 94.07 |  |  |  | 97.75 |  |  | 100.00 |  |  | 100.00 | [9 empty] | 100.00 |  |  | 89.90
UCF [%] |  |  |  |  | 0.39 | 92.53 |  |  |  | 100.00 |  | 100.00 | [8 empty] | 99.71 |  |  | 95.73 | [6 empty] | 100.00 |  | 100.00 |  |  |  | 99.25 |  |  | 100.00 |  |  | 100.00 | [9 empty] | 100.00 |  |  | 90.53
LF [%] |  |  |  |  | 0.40 | 94.43 |  |  |  | 102.71 |  | 102.73 | [8 empty] | 101.82 |  |  | 96.94 | [6 empty] | 102.38 |  | 96.09 |  |  |  | 100.87 |  |  | 88.97 |  |  | 102.76 | [9 empty] | 100.57 |  |  | 90.75
OF [%] |  |  |  |  | 1.08 | 96.13 |  |  |  | 100.00 |  | 100.00 | [8 empty] | 100.00 |  |  | 96.39 | [6 empty] | 100.00 |  | 100.00 |  |  |  | 100.00 |  |  | 90.59 |  |  | 100.00 | [9 empty] | 100.00 |  |  | 90.21
FLR [%] |  |  |  |  | 0.00 | 0.00 |  |  |  | 0.00 |  | 0.00 | [8 empty] | 0.00 |  |  | 4.27 | [6 empty] | 0.00 |  | 0.00 |  |  |  | 0.00 |  |  | 0.00 |  |  | 0.00 | [9 empty] | 0.00 |  |  | 0.39
UCL [%] |  |  |  |  | 0.00 | 0.00 |  |  |  | 0.00 |  | 0.00 | [8 empty] | 0.00 |  |  | 4.27 | [6 empty] | 0.00 |  | 0.00 |  |  |  | 0.00 |  |  | 0.00 |  |  | 0.00 | [9 empty] | 0.00 |  |  | 0.35
PUF [%] |  |  |  |  | 99.61 | 7.47 |  |  |  | 0.00 |  | 0.00 | [8 empty] | 0.29 |  |  | 0.00 | [6 empty] | 0.00 |  | 0.00 |  |  |  | 0.75 |  |  | 0.00 |  |  | 0.00 | [9 empty] | 0.00 |  |  | 9.12
XUF [%] |  |  |  |  | 0.00 | 0.00 |  |  |  | 0.00 |  | 0.00 | [8 empty] | 0.00 |  |  | 0.00 | [6 empty] | 0.00 |  | 5.93 |  |  |  | 1.50 |  |  | 0.00 |  |  | 0.00 | [9 empty] | 0.00 |  |  | 0.63
Historical Summary
Lifetime energy generation | [13 empty] | : |  |  | 26673.43 GW(e).h | [11 empty] | Cumulative Forced Loss Rate (FLR) | [21 empty] | : | 3.3 %
Cumulative Energy Availability Factor (EAF) | [13 empty] | : |  |  | 86.57 % | [11 empty] | Cumulative Unplanned Capability Loss Factor (UCL) | [21 empty] | : | 3.78 %
Cumulative Unit Capability Factor (UCF) | [13 empty] | : |  |  | 86.85 % | [11 empty] | Cumulative Planned Unavailability Factor (PUF) | [21 empty] | : | 9.37 %
Cumulative Load Factor (LF) | [13 empty] | : |  |  | 86.7 % | [11 empty] | Cumulative Externally cause unavailability (XUF) | [21 empty] | : | 0.28 %
Cumulative Operating Factor (OF) | [13 empty] | : |  |  | 87.92 %
Electricity Production (net) [GWh]
Performance for Years of Commercial Operation
Year |  |  |  | Energy |  |  | Time Online |  |  |  | Reference Unit Power | [10 empty] | EAF |  |  |  | UCF | [5 empty] | LF |  |  | OF |  |  |  | FLR |  | UCL | [8 empty] | PUF |  |  |  |  | XUF
|  |  |  | [GW-h] |  |  | [Hours] |  |  |  | [MW] | [10 empty] | [%] |  |  |  | [%] | [5 empty] | [%] |  |  | [%] |  |  |  | [%] |  | [%] | [8 empty] | [%] |  |  |  |  | [%]
2011 |  |  |  | 1570.98 |  |  | 5766 |  |  |  | 300 | [10 empty] | 88.25 |  |  |  | 88.25 | [5 empty] | 85.28 |  |  | 86.94 |  |  |  | 7.81 |  | 9.56 | [8 empty] | 2.19 |  |  |  |  | 0.00
2012 |  |  |  | 2215.76 |  |  | 7864 |  |  |  | 300 | [10 empty] | 83.74 |  |  |  | 83.77 | [5 empty] | 84.08 |  |  | 89.53 |  |  |  | 12.44 |  | 11.96 | [8 empty] | 4.27 |  |  |  |  | 0.03
2013 |  |  |  | 1700.82 |  |  | 6308 |  |  |  | 300 | [10 empty] | 64.68 |  |  |  | 64.68 | [5 empty] | 64.72 |  |  | 72.01 |  |  |  | 7.80 |  | 13.73 | [8 empty] | 21.59 |  |  |  |  | 0.00
2014 |  |  |  | 2190.36 |  |  | 7546 |  |  |  | 300 | [10 empty] | 83.93 |  |  |  | 83.93 | [5 empty] | 83.35 |  |  | 86.14 |  |  |  | 3.49 |  | 3.04 | [8 empty] | 13.03 |  |  |  |  | 0.00
2015 |  |  |  | 2361.48 |  |  | 7855 |  |  |  | 300 | [10 empty] | 89.21 |  |  |  | 89.74 | [5 empty] | 89.86 |  |  | 89.67 |  |  |  | 0.02 |  | 0.02 | [8 empty] | 10.24 |  |  |  |  | 0.54
2016 |  |  |  | 2335.43 |  |  | 7718 |  |  |  | 300 | [10 empty] | 88.18 |  |  |  | 88.18 | [5 empty] | 88.62 |  |  | 87.86 |  |  |  | 0.00 |  | 0.00 | [8 empty] | 11.82 |  |  |  |  | 0.00
2017 |  |  |  | 2584.57 |  |  | 8520 |  |  |  | 300 | [10 empty] | 97.61 |  |  |  | 97.61 | [5 empty] | 98.35 |  |  | 97.26 |  |  |  | 0.87 |  | 0.86 | [8 empty] | 1.53 |  |  |  |  | 0.00
2018 |  |  |  | 2296.39 |  |  | 7679 |  |  |  | 300 | [10 empty] | 88.15 |  |  |  | 88.16 | [5 empty] | 87.38 |  |  | 87.66 |  |  |  | 1.05 |  | 0.94 | [8 empty] | 10.91 |  |  |  |  | 0.00
2019 |  |  |  | 2263.06 |  |  | 7573 |  |  |  | 300 | [10 empty] | 86.37 |  |  |  | 86.41 | [5 empty] | 86.11 |  |  | 86.45 |  |  |  | 1.79 |  | 1.57 | [8 empty] | 12.02 |  |  |  |  | 0.04
2020 |  |  |  | 2167.47 |  |  | 7379 |  |  |  | 300 | [10 empty] | 81.33 |  |  |  | 83.13 | [5 empty] | 82.25 |  |  | 84.01 |  |  |  | 4.82 |  | 4.21 | [8 empty] | 12.66 |  |  |  |  | 1.80
2021 |  |  |  | 2602.18 |  |  | 8493 |  |  |  | 300 | [10 empty] | 98.19 |  |  |  | 98.41 | [5 empty] | 99.02 |  |  | 96.95 |  |  |  | 1.54 |  | 1.54 | [8 empty] | 0.05 |  |  |  |  | 0.22
2022 |  |  |  | 2384.89 |  |  | 7902 |  |  |  | 300 | [10 empty] | 89.90 |  |  |  | 90.53 | [5 empty] | 90.75 |  |  | 90.21 |  |  |  | 0.39 |  | 0.35 | [8 empty] | 9.12 |  |  |  |  | 0.63
Key Factors in Last 20 Years [%]
Energy Losses by Type
Full Outages, Analysis by Cause
[23 empty] | 2022 | [14 empty] | 2011 to 2022
Outage Cause | [22 empty] | Hours Lost | [14 empty] | Average hours lost per reactor-year
[23 empty] | Planned |  |  |  | Unplanned | [6 empty] | External |  |  |  | Planned |  |  |  | Unplanned | [11 empty] | External
A. |  | Plant equipment problem/failure | [24 empty] | 26 | [14 empty] | 291
C. |  | Inspection, maintenance or repair combined with refuelling | [20 empty] | 762 | [14 empty] | 698
D. |  | Inspection, maintenance or repair without refuelling | [35 empty] | 9
J. |  | Grid limitation, failure or grid unavailability | [31 empty] | 70 | [19 empty] | 75
Subtotal | [22 empty] | 762 |  |  |  | 26 | [6 empty] | 70 |  |  |  | 707 |  |  |  | 291 | [11 empty] | 75
Total | [22 empty] | 858 | [14 empty] | 1073
Equipment Related Unplanned Full Outages, Analysis by System
System | [22 empty] | 2022 | [14 empty] | 2011 to 2022
[23 empty] | Hours Lost | [14 empty] | Average hours lost per reactor-year
12. |  |  | Reactor I&C Systems | [34 empty] | 27
15. |  |  | Reactor Cooling Systems | [34 empty] | 71
16. |  |  | Steam generation systems | [34 empty] | 15
31. |  |  | Turbine and auxiliaries | [19 empty] | 26 | [14 empty] | 45
32. |  |  | Feedwater and Main Steam System | [34 empty] | 11
33. |  |  | Circulating Water System | [34 empty] | 4
41. |  |  | Main Generator Systems | [34 empty] | 45
42. |  |  | Electrical Power Supply Systems | [34 empty] | 68
Total | [22 empty] | 26 | [14 empty] | 286
Highlights (2022)
Plant achieved Load Factor (LF) as 97.37% and Operation Factor (OF) as 96.83% Reactor tripped on turbine trip on bearing#01 vibration Hi-Hi on 12 June 2022 Plant faced house-load operation and subsequent trip due to Loss of Offsite Power (LOOP) on 13-10-22

## CHASNUPP-3
2022 Operating Experience
PK-4 | [8 empty] | CHASNUPP-3 | [26 empty] | PAKISTAN
Status at end of year | [7 empty] | : | Operational
Operator | [7 empty] | : | PAEC (PAKISTAN ATOMIC ENERGY COMMISSION)
Owner | [7 empty] | : | PAEC (PAKISTAN ATOMIC ENERGY COMMISSION)
Reactor Supplier | [7 empty] | : | CNNC (CHINA NATIONAL NUCLEAR CORPORATION)
Turbine Supplier | [7 empty] | : | STC (Shanghai Turbine Co.)
Reactor Unit Details | [27 empty] | Key Dates
Reactor type and model | [12 empty] | : |  |  | PWR / CNP-300 | [11 empty] | Construction Date | [15 empty] | : |  |  | 2011-05-28
Thermal power | [12 empty] | : |  |  | 999 | [8 empty] | MWth |  |  | Grid Date | [15 empty] | : |  |  | 2016-10-15
Gross electrical power | [12 empty] | : |  |  | 340 | [8 empty] | MWe |  |  | Commercial Date | [15 empty] | : |  |  | 2016-12-06
Reference unit power (net) | [12 empty] | : |  |  | 315 | [8 empty] | MWe |  |  | Age at end of year | [15 empty] | : |  |  | 6 years
Design Characteristics
| Primary Systems | [28 empty] | Operating coolant pressure [MPa] | [15 empty] | : |  |  | 15.2
| Reactor vessel centreline orientation | [13 empty] | : |  |  | Vertical | [11 empty] | Reactor outlet temperature [°C] | [15 empty] | : |  |  | 315.5
| Fuel material | [13 empty] | : |  |  | UO2 | [11 empty] | Number of SG | [15 empty] | : |  |  | 2
| Refuelling type | [13 empty] | : |  |  | OFF-line | [11 empty] | Containment type | [15 empty] | : |  |  | Single
| Moderator material | [13 empty] | : |  |  | H2O | [11 empty] | Containment design pressure [MPa] | [15 empty] | : |  |  | 0.26
| Average fuel enrichment [% of U235] | [13 empty] | : |  |  | 3.4 | [11 empty] | Secondary systems
| Refuelling frequency [month] | [13 empty] | : |  |  | 14 | [11 empty] | Number of turbine-generators per unit/reactor | [15 empty] | : |  |  | 1
| Part of the core refuelled [%] | [13 empty] | : |  |  | 33 | [11 empty] | Turbine speed [rpm] | [15 empty] | : |  |  | 3000
| Average discharge burnup [MWd/t] | [13 empty] | : |  |  | 32000 | [11 empty] | Number of LP cylinders per turbine | [15 empty] | : |  |  | 2
| Active core diameter [m] | [13 empty] | : |  |  | 2.486 | [11 empty] | HP cylinder inlet steam pressure [MPa] | [15 empty] | : |  |  | 5.34
| Active core height/length [m] | [13 empty] | : |  |  | 2.9 | [11 empty] | Output voltage [kV] | [15 empty] | : |  |  | 20
| Number of fissile fuel assemblies/bundles | [13 empty] | : |  |  | 121 | [11 empty] | Primary means of condenser cooling | [15 empty] | : |  |  | River (once-through)
| Fuel linear heat generation rate [kW/m] | [13 empty] | : |  |  | 13.59 | [11 empty] | Number of main condensate pumps | [15 empty] | : |  |  | 3
| Number of control rod assemblies | [13 empty] | : |  |  | 37 | [11 empty] | Number of FW pumps for full power operation | [15 empty] | : |  |  | 2
| Number of external reactor coolant loops | [13 empty] | : |  |  | 2 | [11 empty] | Number of on-site safety related diesel generators | [15 empty] | : |  |  | 2
| Coolant type | [13 empty] | : |  |  | H2O | [11 empty] | Non-electrical applications | [15 empty] | : |  |  | none
Annual Production Results (2022)
Net Energy Production | [18 empty] | : | 2426.79 GW(e).h | [8 empty] | Forced Loss Rate (FLR) | [15 empty] | : |  |  | 0.04 %
Energy Availability Factor (EAF) | [18 empty] | : | 89.05 % | [8 empty] | Unplanned Capability Loss Factor (UCL) | [15 empty] | : |  |  | 0.03 %
Unit Capability Factor (UCF) | [18 empty] | : | 91.08 % | [8 empty] | Planned Unavailability Factor (PUF) | [15 empty] | : |  |  | 8.88 %
Load Factor (LF) | [18 empty] | : | 87.95 % | [8 empty] | Externally cause unavailability (XUF) | [15 empty] | : |  |  | 2.03 %
Operating Factor (OF) | [18 empty] | : | 92.13 % | [8 empty] | Total off-line time | [15 empty] | : |  |  | 689 hours
Annual Summary
[5 empty] | Jan | Feb |  |  |  | Mar |  | Apr | [8 empty] | May |  |  | Jun | [6 empty] | Jul |  | Aug |  |  |  | Sep |  |  | Oct |  |  | Nov | [9 empty] | Dec |  |  | Annual
GW(e)-h |  |  |  |  | 234.90 | 198.58 |  |  |  | 46.77 |  | 186.34 | [8 empty] | 231.53 |  |  | 221.39 | [6 empty] | 227.11 |  | 191.32 |  |  |  | 215.40 |  |  | 223.66 |  |  | 224.89 | [9 empty] | 224.90 |  |  | 2426.79
EAF [%] |  |  |  |  | 100.00 | 93.41 |  |  |  | 19.58 |  | 82.55 | [8 empty] | 99.45 |  |  | 99.37 | [6 empty] | 97.89 |  | 81.93 |  |  |  | 96.41 |  |  | 99.48 |  |  | 100.00 | [9 empty] | 99.67 |  |  | 89.05
UCF [%] |  |  |  |  | 100.00 | 93.41 |  |  |  | 19.58 |  | 82.58 | [8 empty] | 99.77 |  |  | 100.00 | [6 empty] | 99.27 |  | 100.00 |  |  |  | 99.48 |  |  | 100.00 |  |  | 100.00 | [9 empty] | 99.67 |  |  | 91.08
LF [%] |  |  |  |  | 100.23 | 93.81 |  |  |  | 19.95 |  | 82.16 | [8 empty] | 98.79 |  |  | 97.61 | [6 empty] | 96.91 |  | 81.64 |  |  |  | 94.97 |  |  | 95.44 |  |  | 99.16 | [9 empty] | 95.96 |  |  | 87.95
OF [%] |  |  |  |  | 100.00 | 100.00 |  |  |  | 26.21 |  | 87.22 | [8 empty] | 100.00 |  |  | 100.00 | [6 empty] | 100.00 |  | 93.68 |  |  |  | 100.00 |  |  | 99.87 |  |  | 100.00 | [9 empty] | 100.00 |  |  | 92.13
FLR [%] |  |  |  |  | 0.00 | 0.00 |  |  |  | 1.15 |  | 0.00 | [8 empty] | 0.18 |  |  | 0.00 | [6 empty] | 0.00 |  | 0.00 |  |  |  | 0.00 |  |  | 0.00 |  |  | 0.00 | [9 empty] | 0.00 |  |  | 0.04
UCL [%] |  |  |  |  | 0.00 | 0.00 |  |  |  | 0.23 |  | 0.00 | [8 empty] | 0.18 |  |  | 0.00 | [6 empty] | 0.00 |  | 0.00 |  |  |  | 0.00 |  |  | 0.00 |  |  | 0.00 | [9 empty] | 0.00 |  |  | 0.03
PUF [%] |  |  |  |  | 0.00 | 6.59 |  |  |  | 80.19 |  | 17.42 | [8 empty] | 0.05 |  |  | 0.00 | [6 empty] | 0.73 |  | 0.00 |  |  |  | 0.52 |  |  | 0.00 |  |  | 0.00 | [9 empty] | 0.33 |  |  | 8.88
XUF [%] |  |  |  |  | 0.00 | 0.00 |  |  |  | 0.00 |  | 0.03 | [8 empty] | 0.32 |  |  | 0.63 | [6 empty] | 1.38 |  | 18.07 |  |  |  | 3.07 |  |  | 0.52 |  |  | 0.00 | [9 empty] | 0.00 |  |  | 2.03
Historical Summary
Lifetime energy generation | [13 empty] | : |  |  | 14674.23 GW(e).h | [11 empty] | Cumulative Forced Loss Rate (FLR) | [21 empty] | : | 1.27 %
Cumulative Energy Availability Factor (EAF) | [13 empty] | : |  |  | 89.54 % | [11 empty] | Cumulative Unplanned Capability Loss Factor (UCL) | [21 empty] | : | 1.16 %
Cumulative Unit Capability Factor (UCF) | [13 empty] | : |  |  | 90.43 % | [11 empty] | Cumulative Planned Unavailability Factor (PUF) | [21 empty] | : | 8.41 %
Cumulative Load Factor (LF) | [13 empty] | : |  |  | 86.61 % | [11 empty] | Cumulative Externally cause unavailability (XUF) | [21 empty] | : | 0.88 %
Cumulative Operating Factor (OF) | [13 empty] | : |  |  | 90.59 %
Electricity Production (net) [GWh]
Performance for Years of Commercial Operation
Year |  |  |  | Energy |  |  | Time Online |  |  |  | Reference Unit Power | [10 empty] | EAF |  |  |  | UCF | [5 empty] | LF |  |  | OF |  |  |  | FLR |  | UCL | [8 empty] | PUF |  |  |  |  | XUF
|  |  |  | [GW-h] |  |  | [Hours] |  |  |  | [MW] | [10 empty] | [%] |  |  |  | [%] | [5 empty] | [%] |  |  | [%] |  |  |  | [%] |  | [%] | [8 empty] | [%] |  |  |  |  | [%]
2016 |  |  |  | 344.98 |  |  | 1436 |  |  |  | 315 | [10 empty] | 100.00 |  |  |  | 100.00 | [5 empty] | 97.84 |  |  | 100.00 |  |  |  | 0.00 |  | 0.00 | [8 empty] | 0.00 |  |  |  |  | 0.00
2017 |  |  |  | 2542.08 |  |  | 8256 |  |  |  | 315 | [10 empty] | 93.53 |  |  |  | 94.13 | [5 empty] | 92.12 |  |  | 94.25 |  |  |  | 5.36 |  | 5.33 | [8 empty] | 0.54 |  |  |  |  | 0.60
2018 |  |  |  | 2145.22 |  |  | 7152 |  |  |  | 315 | [10 empty] | 80.37 |  |  |  | 81.52 | [5 empty] | 77.74 |  |  | 81.64 |  |  |  | 0.66 |  | 0.54 | [8 empty] | 17.94 |  |  |  |  | 1.16
2019 |  |  |  | 2247.57 |  |  | 7508 |  |  |  | 315 | [10 empty] | 85.26 |  |  |  | 86.16 | [5 empty] | 81.45 |  |  | 85.71 |  |  |  | 0.00 |  | 0.00 | [8 empty] | 13.84 |  |  |  |  | 0.90
2020 |  |  |  | 2444.19 |  |  | 7931 |  |  |  | 315 | [10 empty] | 89.15 |  |  |  | 89.70 | [5 empty] | 88.33 |  |  | 90.29 |  |  |  | 0.49 |  | 0.44 | [8 empty] | 9.86 |  |  |  |  | 0.55
2021 |  |  |  | 2513.45 |  |  | 8649 |  |  |  | 315 | [10 empty] | 99.02 |  |  |  | 99.16 | [5 empty] | 91.09 |  |  | 98.73 |  |  |  | 0.73 |  | 0.73 | [8 empty] | 0.11 |  |  |  |  | 0.14
2022 |  |  |  | 2426.79 |  |  | 8071 |  |  |  | 315 | [10 empty] | 89.05 |  |  |  | 91.08 | [5 empty] | 87.95 |  |  | 92.13 |  |  |  | 0.04 |  | 0.03 | [8 empty] | 8.88 |  |  |  |  | 2.03
Key Factors in Last 20 Years [%]
Energy Losses by Type
Full Outages, Analysis by Cause
[23 empty] | 2022 | [14 empty] | 2016 to 2022
Outage Cause | [22 empty] | Hours Lost | [14 empty] | Average hours lost per reactor-year
[23 empty] | Planned |  |  |  | Unplanned | [6 empty] | External |  |  |  | Planned |  |  |  | Unplanned | [11 empty] | External
A. |  | Plant equipment problem/failure | [24 empty] | 2 | [14 empty] | 90
C. |  | Inspection, maintenance or repair combined with refuelling | [20 empty] | 639 | [14 empty] | 690
J. |  | Grid limitation, failure or grid unavailability | [31 empty] | 1 | [19 empty] | 49
N. |  | Environmental conditions (lack of cooling water due to dry weather, cooling water temperature limits, flood, storm, lightning, etc.) | [31 empty] | 47 | [19 empty] | 8
Subtotal | [22 empty] | 639 |  |  |  | 2 | [6 empty] | 48 |  |  |  | 690 |  |  |  | 90 | [11 empty] | 57
Total | [22 empty] | 689 | [14 empty] | 837
Equipment Related Unplanned Full Outages, Analysis by System
System | [22 empty] | 2022 | [14 empty] | 2016 to 2022
[23 empty] | Hours Lost | [14 empty] | Average hours lost per reactor-year
12. |  |  | Reactor I&C Systems | [34 empty] | 28
15. |  |  | Reactor Cooling Systems | [34 empty] | 5
16. |  |  | Steam generation systems | [19 empty] | 2 | [14 empty] | 46
31. |  |  | Turbine and auxiliaries | [34 empty] | 7
33. |  |  | Circulating Water System | [34 empty] | 4
Total | [22 empty] | 2 | [14 empty] | 90
Highlights (2022)
Plant achieved Load Factor (LF) as 96.83 % and Operation Factor (OF) as 99.98 % Plant faced 01 automatic trip due to SG-B level Hi Hi on March 09 Plant faced 01 manual trip due to decrease in canal water and high trash on August 23

## CHASNUPP-4
2022 Operating Experience
PK-5 | [8 empty] | CHASNUPP-4 | [26 empty] | PAKISTAN
Status at end of year | [7 empty] | : | Operational
Operator | [7 empty] | : | PAEC (PAKISTAN ATOMIC ENERGY COMMISSION)
Owner | [7 empty] | : | PAEC (PAKISTAN ATOMIC ENERGY COMMISSION)
Reactor Supplier | [7 empty] | : | CNNC (CHINA NATIONAL NUCLEAR CORPORATION)
Turbine Supplier | [7 empty] | : | STC (Shanghai Turbine Co.)
Reactor Unit Details | [27 empty] | Key Dates
Reactor type and model | [12 empty] | : |  |  | PWR / CNP-300 | [11 empty] | Construction Date | [15 empty] | : |  |  | 2011-12-18
Thermal power | [12 empty] | : |  |  | 999 | [8 empty] | MWth |  |  | Grid Date | [15 empty] | : |  |  | 2017-06-25
Gross electrical power | [12 empty] | : |  |  | 340 | [8 empty] | MWe |  |  | Commercial Date | [15 empty] | : |  |  | 2017-09-19
Reference unit power (net) | [12 empty] | : |  |  | 313 | [8 empty] | MWe |  |  | Age at end of year | [15 empty] | : |  |  | 5 years
Design Characteristics
| Primary Systems | [28 empty] | Operating coolant pressure [MPa] | [15 empty] | : |  |  | 15.2
| Reactor vessel centreline orientation | [13 empty] | : |  |  | Vertical | [11 empty] | Reactor outlet temperature [°C] | [15 empty] | : |  |  | 315.5
| Fuel material | [13 empty] | : |  |  | UO2 | [11 empty] | Number of SG | [15 empty] | : |  |  | 2
| Refuelling type | [13 empty] | : |  |  | OFF-line | [11 empty] | Containment type | [15 empty] | : |  |  | Single
| Moderator material | [13 empty] | : |  |  | H2O | [11 empty] | Containment design pressure [MPa] | [15 empty] | : |  |  | 0.26
| Average fuel enrichment [% of U235] | [13 empty] | : |  |  | 3.4 | [11 empty] | Secondary systems
| Refuelling frequency [month] | [13 empty] | : |  |  | 14 | [11 empty] | Number of turbine-generators per unit/reactor | [15 empty] | : |  |  | 1
| Part of the core refuelled [%] | [13 empty] | : |  |  | 33 | [11 empty] | Turbine speed [rpm] | [15 empty] | : |  |  | 3000
| Average discharge burnup [MWd/t] | [13 empty] | : |  |  | 32000 | [11 empty] | Number of LP cylinders per turbine | [15 empty] | : |  |  | 2
| Active core diameter [m] | [13 empty] | : |  |  | 2.486 | [11 empty] | HP cylinder inlet steam pressure [MPa] | [15 empty] | : |  |  | 5.34
| Active core height/length [m] | [13 empty] | : |  |  | 2.9 | [11 empty] | Output voltage [kV] | [15 empty] | : |  |  | 20
| Number of fissile fuel assemblies/bundles | [13 empty] | : |  |  | 121 | [11 empty] | Primary means of condenser cooling | [15 empty] | : |  |  | River (once-through)
| Fuel linear heat generation rate [kW/m] | [13 empty] | : |  |  | 13.59 | [11 empty] | Number of main condensate pumps | [15 empty] | : |  |  | 3
| Number of control rod assemblies | [13 empty] | : |  |  | 34 | [11 empty] | Number of FW pumps for full power operation | [15 empty] | : |  |  | 2
| Number of external reactor coolant loops | [13 empty] | : |  |  | 2 | [11 empty] | Number of on-site safety related diesel generators | [15 empty] | : |  |  | 2
| Coolant type | [13 empty] | : |  |  | H2O | [11 empty] | Non-electrical applications | [15 empty] | : |  |  | none
Annual Production Results (2022)
Net Energy Production | [18 empty] | : | 2654.75 GW(e).h | [8 empty] | Forced Loss Rate (FLR) | [15 empty] | : |  |  | 0.83 %
Energy Availability Factor (EAF) | [18 empty] | : | 97.1 % | [8 empty] | Unplanned Capability Loss Factor (UCL) | [15 empty] | : |  |  | 0.83 %
Unit Capability Factor (UCF) | [18 empty] | : | 99.04 % | [8 empty] | Planned Unavailability Factor (PUF) | [15 empty] | : |  |  | 0.13 %
Load Factor (LF) | [18 empty] | : | 96.82 % | [8 empty] | Externally cause unavailability (XUF) | [15 empty] | : |  |  | 1.94 %
Operating Factor (OF) | [18 empty] | : | 99.01 % | [8 empty] | Total off-line time | [15 empty] | : |  |  | 87 hours
Annual Summary
[5 empty] | Jan | Feb |  |  |  | Mar |  | Apr | [8 empty] | May |  |  | Jun | [6 empty] | Jul |  | Aug |  |  |  | Sep |  |  | Oct |  |  | Nov | [9 empty] | Dec |  |  | Annual
GW(e)-h |  |  |  |  | 235.81 | 207.90 |  |  |  | 231.52 |  | 225.73 | [8 empty] | 231.37 |  |  | 222.67 | [6 empty] | 229.63 |  | 178.32 |  |  |  | 209.74 |  |  | 223.13 |  |  | 223.84 | [9 empty] | 235.10 |  |  | 2654.75
EAF [%] |  |  |  |  | 100.00 | 99.37 |  |  |  | 100.00 |  | 99.98 | [8 empty] | 99.25 |  |  | 99.91 | [6 empty] | 99.26 |  | 75.62 |  |  |  | 92.39 |  |  | 99.80 |  |  | 99.98 | [9 empty] | 100.00 |  |  | 97.10
UCF [%] |  |  |  |  | 100.00 | 99.37 |  |  |  | 100.00 |  | 100.00 | [8 empty] | 99.41 |  |  | 100.00 | [6 empty] | 100.00 |  | 94.19 |  |  |  | 95.56 |  |  | 100.00 |  |  | 99.99 | [9 empty] | 100.00 |  |  | 99.04
LF [%] |  |  |  |  | 101.26 | 98.84 |  |  |  | 99.42 |  | 100.16 | [8 empty] | 99.35 |  |  | 98.81 | [6 empty] | 98.61 |  | 76.58 |  |  |  | 93.07 |  |  | 95.82 |  |  | 99.33 | [9 empty] | 100.96 |  |  | 96.82
OF [%] |  |  |  |  | 100.00 | 100.00 |  |  |  | 100.00 |  | 100.00 | [8 empty] | 100.00 |  |  | 100.00 | [6 empty] | 100.00 |  | 91.40 |  |  |  | 96.94 |  |  | 99.87 |  |  | 100.00 | [9 empty] | 100.00 |  |  | 99.01
FLR [%] |  |  |  |  | 0.00 | 0.00 |  |  |  | 0.00 |  | 0.00 | [8 empty] | 0.00 |  |  | 0.00 | [6 empty] | 0.00 |  | 5.81 |  |  |  | 4.13 |  |  | 0.00 |  |  | 0.01 | [9 empty] | 0.00 |  |  | 0.83
UCL [%] |  |  |  |  | 0.00 | 0.00 |  |  |  | 0.00 |  | 0.00 | [8 empty] | 0.00 |  |  | 0.00 | [6 empty] | 0.00 |  | 5.81 |  |  |  | 4.11 |  |  | 0.00 |  |  | 0.01 | [9 empty] | 0.00 |  |  | 0.83
PUF [%] |  |  |  |  | 0.00 | 0.63 |  |  |  | 0.00 |  | 0.00 | [8 empty] | 0.59 |  |  | 0.00 | [6 empty] | 0.00 |  | 0.00 |  |  |  | 0.33 |  |  | 0.00 |  |  | 0.00 | [9 empty] | 0.00 |  |  | 0.13
XUF [%] |  |  |  |  | 0.00 | 0.00 |  |  |  | 0.00 |  | 0.02 | [8 empty] | 0.16 |  |  | 0.09 | [6 empty] | 0.74 |  | 18.57 |  |  |  | 3.17 |  |  | 0.20 |  |  | 0.01 | [9 empty] | 0.00 |  |  | 1.94
Historical Summary
Lifetime energy generation | [13 empty] | : |  |  | 12519.02 GW(e).h | [11 empty] | Cumulative Forced Loss Rate (FLR) | [21 empty] | : | 1.11 %
Cumulative Energy Availability Factor (EAF) | [13 empty] | : |  |  | 90.14 % | [11 empty] | Cumulative Unplanned Capability Loss Factor (UCL) | [21 empty] | : | 1.02 %
Cumulative Unit Capability Factor (UCF) | [13 empty] | : |  |  | 90.95 % | [11 empty] | Cumulative Planned Unavailability Factor (PUF) | [21 empty] | : | 8.02 %
Cumulative Load Factor (LF) | [13 empty] | : |  |  | 85.2 % | [11 empty] | Cumulative Externally cause unavailability (XUF) | [21 empty] | : | 0.81 %
Cumulative Operating Factor (OF) | [13 empty] | : |  |  | 88.37 %
Electricity Production (net) [GWh]
Performance for Years of Commercial Operation
Year |  |  |  | Energy |  |  | Time Online |  |  |  | Reference Unit Power | [10 empty] | EAF |  |  |  | UCF | [5 empty] | LF |  |  | OF |  |  |  | FLR |  | UCL | [8 empty] | PUF |  |  |  |  | XUF
|  |  |  | [GW-h] |  |  | [Hours] |  |  |  | [MW] | [10 empty] | [%] |  |  |  | [%] | [5 empty] | [%] |  |  | [%] |  |  |  | [%] |  | [%] | [8 empty] | [%] |  |  |  |  | [%]
2017 |  |  |  | 484.17 |  |  | 1946 |  |  |  | 313 | [10 empty] | 95.21 |  |  |  | 95.22 | [5 empty] | 35.01 |  |  | 38.13 |  |  |  | 4.78 |  | 4.78 | [8 empty] | 0.00 |  |  |  |  | 0.01
2018 |  |  |  | 2557.08 |  |  | 8452 |  |  |  | 313 | [10 empty] | 95.74 |  |  |  | 97.25 | [5 empty] | 93.26 |  |  | 96.48 |  |  |  | 2.63 |  | 2.63 | [8 empty] | 0.12 |  |  |  |  | 1.51
2019 |  |  |  | 2181.00 |  |  | 7237 |  |  |  | 313 | [10 empty] | 81.52 |  |  |  | 81.88 | [5 empty] | 79.54 |  |  | 82.61 |  |  |  | 0.80 |  | 0.66 | [8 empty] | 17.46 |  |  |  |  | 0.36
2020 |  |  |  | 2474.85 |  |  | 8068 |  |  |  | 313 | [10 empty] | 90.76 |  |  |  | 91.09 | [5 empty] | 90.01 |  |  | 91.85 |  |  |  | 0.05 |  | 0.05 | [8 empty] | 8.86 |  |  |  |  | 0.34
2021 |  |  |  | 2165.43 |  |  | 7407 |  |  |  | 313 | [10 empty] | 84.32 |  |  |  | 84.42 | [5 empty] | 78.98 |  |  | 84.55 |  |  |  | 0.00 |  | 0.00 | [8 empty] | 15.58 |  |  |  |  | 0.11
2022 |  |  |  | 2654.75 |  |  | 8673 |  |  |  | 313 | [10 empty] | 97.10 |  |  |  | 99.04 | [5 empty] | 96.82 |  |  | 99.01 |  |  |  | 0.83 |  | 0.83 | [8 empty] | 0.13 |  |  |  |  | 1.94
Key Factors in Last 20 Years [%]
Energy Losses by Type
Full Outages, Analysis by Cause
[23 empty] | 2022 | [14 empty] | 2017 to 2022
Outage Cause | [22 empty] | Hours Lost | [14 empty] | Average hours lost per reactor-year
[23 empty] | Planned |  |  |  | Unplanned | [6 empty] | External |  |  |  | Planned |  |  |  | Unplanned | [11 empty] | External
A. |  | Plant equipment problem/failure | [24 empty] | 43 | [14 empty] | 67
C. |  | Inspection, maintenance or repair combined with refuelling | [35 empty] | 669
J. |  | Grid limitation, failure or grid unavailability | [31 empty] | 1 | [19 empty] | 275
N. |  | Environmental conditions (lack of cooling water due to dry weather, cooling water temperature limits, flood, storm, lightning, etc.) | [31 empty] | 43 | [19 empty] | 8
Subtotal | [26 empty] | 43 | [6 empty] | 44 |  |  |  | 669 |  |  |  | 67 | [11 empty] | 283
Total | [22 empty] | 87 | [14 empty] | 1019
Equipment Related Unplanned Full Outages, Analysis by System
System | [22 empty] | 2022 | [14 empty] | 2017 to 2022
[23 empty] | Hours Lost | [14 empty] | Average hours lost per reactor-year
15. |  |  | Reactor Cooling Systems | [19 empty] | 22 | [14 empty] | 4
31. |  |  | Turbine and auxiliaries | [19 empty] | 22 | [14 empty] | 22
41. |  |  | Main Generator Systems | [34 empty] | 37
Total | [22 empty] | 44 | [14 empty] | 63
Highlights (2022)
Plant tripped three times in third quarter of 2022 Plant entered on house load operation due to grid's high frequency on Oct 13

## KANUPP-2
2022 Operating Experience
PK-6 | [8 empty] | KANUPP-2 | [26 empty] | PAKISTAN
Status at end of year | [7 empty] | : | Operational
Operator | [7 empty] | : | PAEC (PAKISTAN ATOMIC ENERGY COMMISSION)
Owner | [7 empty] | : | PAEC (PAKISTAN ATOMIC ENERGY COMMISSION)
Reactor Supplier | [7 empty] | : | CZEC (China Zhongyuan Engineering Corporation)
Turbine Supplier | [7 empty] | : | STC (Shanghai Turbine Co.)
Reactor Unit Details | [27 empty] | Key Dates
Reactor type and model | [12 empty] | : |  |  | PWR / ACP-1000 | [11 empty] | Construction Date | [15 empty] | : |  |  | 2015-08-20
Thermal power | [12 empty] | : |  |  | 3060 | [8 empty] | MWth |  |  | Grid Date | [15 empty] | : |  |  | 2021-03-18
Gross electrical power | [12 empty] | : |  |  | 1100 | [8 empty] | MWe |  |  | Commercial Date | [15 empty] | : |  |  | 2021-05-21
Reference unit power (net) | [12 empty] | : |  |  | 1017 | [8 empty] | MWe |  |  | Age at end of year | [15 empty] | : |  |  | 1 years
Design Characteristics
| Primary Systems | [28 empty] | Operating coolant pressure [MPa] | [15 empty] | : |  |  | -
| Reactor vessel centreline orientation | [13 empty] | : |  |  | - | [11 empty] | Reactor outlet temperature [°C] | [15 empty] | : |  |  | -
| Fuel material | [13 empty] | : |  |  | - | [11 empty] | Number of SG | [15 empty] | : |  |  | -
| Refuelling type | [13 empty] | : |  |  | - | [11 empty] | Containment type | [15 empty] | : |  |  | -
| Moderator material | [13 empty] | : |  |  | - | [11 empty] | Containment design pressure [MPa] | [15 empty] | : |  |  | -
| Average fuel enrichment [% of U235] | [13 empty] | : |  |  | - | [11 empty] | Secondary systems
| Refuelling frequency [month] | [13 empty] | : |  |  | - | [11 empty] | Number of turbine-generators per unit/reactor | [15 empty] | : |  |  | -
| Part of the core refuelled [%] | [13 empty] | : |  |  | - | [11 empty] | Turbine speed [rpm] | [15 empty] | : |  |  | -
| Average discharge burnup [MWd/t] | [13 empty] | : |  |  | - | [11 empty] | Number of LP cylinders per turbine | [15 empty] | : |  |  | -
| Active core diameter [m] | [13 empty] | : |  |  | - | [11 empty] | HP cylinder inlet steam pressure [MPa] | [15 empty] | : |  |  | -
| Active core height/length [m] | [13 empty] | : |  |  | - | [11 empty] | Output voltage [kV] | [15 empty] | : |  |  | -
| Number of fissile fuel assemblies/bundles | [13 empty] | : |  |  | - | [11 empty] | Primary means of condenser cooling | [15 empty] | : |  |  | -
| Fuel linear heat generation rate [kW/m] | [13 empty] | : |  |  | - | [11 empty] | Number of main condensate pumps | [15 empty] | : |  |  | -
| Number of control rod assemblies | [13 empty] | : |  |  | - | [11 empty] | Number of FW pumps for full power operation | [15 empty] | : |  |  | -
| Number of external reactor coolant loops | [13 empty] | : |  |  | - | [11 empty] | Number of on-site safety related diesel generators | [15 empty] | : |  |  | -
| Coolant type | [13 empty] | : |  |  | - | [11 empty] | Non-electrical applications | [15 empty] | : |  |  | none
Annual Production Results (2022)
Net Energy Production | [18 empty] | : | 6240.36 GW(e).h | [8 empty] | Forced Loss Rate (FLR) | [15 empty] | : |  |  | 11.9 %
Energy Availability Factor (EAF) | [18 empty] | : | 70.32 % | [8 empty] | Unplanned Capability Loss Factor (UCL) | [15 empty] | : |  |  | 12.8 %
Unit Capability Factor (UCF) | [18 empty] | : | 72.91 % | [8 empty] | Planned Unavailability Factor (PUF) | [15 empty] | : |  |  | 14.3 %
Load Factor (LF) | [18 empty] | : | 70.05 % | [8 empty] | Externally cause unavailability (XUF) | [15 empty] | : |  |  | 2.59 %
Operating Factor (OF) | [18 empty] | : | 74.66 % | [8 empty] | Total off-line time | [15 empty] | : |  |  | 2220 hours
Annual Summary
[5 empty] | Jan | Feb |  |  |  | Mar |  | Apr | [8 empty] | May |  |  | Jun | [6 empty] | Jul |  | Aug |  |  |  | Sep |  |  | Oct |  |  | Nov | [9 empty] | Dec |  |  | Annual
GW(e)-h |  |  |  |  | 607.69 | 217.01 |  |  |  | 698.64 |  | 742.78 | [8 empty] | 213.64 |  |  | 0.00 | [6 empty] | 347.64 |  | 590.72 |  |  |  | 735.21 |  |  | 654.46 |  |  | 744.16 | [9 empty] | 688.41 |  |  | 6240.36
EAF [%] |  |  |  |  | 77.49 | 31.63 |  |  |  | 94.60 |  | 99.99 | [8 empty] | 27.90 |  |  | 0.01 | [6 empty] | 45.10 |  | 76.31 |  |  |  | 98.91 |  |  | 99.90 |  |  | 100.00 | [9 empty] | 88.81 |  |  | 70.32
UCF [%] |  |  |  |  | 77.49 | 31.63 |  |  |  | 94.60 |  | 99.99 | [8 empty] | 27.90 |  |  | 0.01 | [6 empty] | 45.10 |  | 100.00 |  |  |  | 98.91 |  |  | 99.90 |  |  | 100.00 | [9 empty] | 95.60 |  |  | 72.91
LF [%] |  |  |  |  | 80.31 | 31.75 |  |  |  | 92.33 |  | 101.44 | [8 empty] | 28.24 |  |  | 0.00 | [6 empty] | 45.95 |  | 78.07 |  |  |  | 100.41 |  |  | 86.49 |  |  | 101.63 | [9 empty] | 90.98 |  |  | 70.05
OF [%] |  |  |  |  | 77.55 | 35.12 |  |  |  | 94.62 |  | 100.00 | [8 empty] | 29.97 |  |  | 0.00 | [6 empty] | 68.68 |  | 100.00 |  |  |  | 100.00 |  |  | 87.63 |  |  | 100.00 | [9 empty] | 98.52 |  |  | 74.66
FLR [%] |  |  |  |  | 22.51 | 68.37 |  |  |  | 5.40 |  | 0.00 | [8 empty] | 6.98 |  |  | 0.00 | [6 empty] | 29.20 |  | 0.00 |  |  |  | 1.09 |  |  | 0.10 |  |  | 0.00 | [9 empty] | 4.40 |  |  | 11.90
UCL [%] |  |  |  |  | 22.51 | 68.37 |  |  |  | 5.40 |  | 0.00 | [8 empty] | 2.09 |  |  | 6.67 | [6 empty] | 46.92 |  | 0.00 |  |  |  | 1.09 |  |  | 0.10 |  |  | 0.00 | [9 empty] | 4.40 |  |  | 12.80
PUF [%] |  |  |  |  | 0.00 | 0.00 |  |  |  | 0.00 |  | 0.01 | [8 empty] | 70.01 |  |  | 93.32 | [6 empty] | 7.99 |  | 0.00 |  |  |  | 0.00 |  |  | 0.00 |  |  | 0.00 | [9 empty] | 0.00 |  |  | 14.30
XUF [%] |  |  |  |  | 0.00 | 0.00 |  |  |  | 0.00 |  | 0.00 | [8 empty] | 0.00 |  |  | 0.00 | [6 empty] | 0.00 |  | 23.69 |  |  |  | 0.00 |  |  | 0.00 |  |  | 0.00 | [9 empty] | 6.79 |  |  | 2.59
Historical Summary
Lifetime energy generation | [13 empty] | : |  |  | 12449.25 GW(e).h | [11 empty] | Cumulative Forced Loss Rate (FLR) | [21 empty] | : | 7.54 %
Cumulative Energy Availability Factor (EAF) | [13 empty] | : |  |  | 80.77 % | [11 empty] | Cumulative Unplanned Capability Loss Factor (UCL) | [21 empty] | : | 8.58 %
Cumulative Unit Capability Factor (UCF) | [13 empty] | : |  |  | 82.4 % | [11 empty] | Cumulative Planned Unavailability Factor (PUF) | [21 empty] | : | 9.02 %
Cumulative Load Factor (LF) | [13 empty] | : |  |  | 80.65 % | [11 empty] | Cumulative Externally cause unavailability (XUF) | [21 empty] | : | 1.63 %
Cumulative Operating Factor (OF) | [13 empty] | : |  |  | 82.7 %
Electricity Production (net) [GWh]
Performance for Years of Commercial Operation
Year |  |  |  | Energy |  |  | Time Online |  |  |  | Reference Unit Power | [10 empty] | EAF |  |  |  | UCF | [5 empty] | LF |  |  | OF |  |  |  | FLR |  | UCL | [8 empty] | PUF |  |  |  |  | XUF
|  |  |  | [GW-h] |  |  | [Hours] |  |  |  | [MW] | [10 empty] | [%] |  |  |  | [%] | [5 empty] | [%] |  |  | [%] |  |  |  | [%] |  | [%] | [8 empty] | [%] |  |  |  |  | [%]
2021 |  |  |  | 6208.89 |  |  | 5910 |  |  |  | 1014 | [10 empty] | 98.64 |  |  |  | 98.64 | [5 empty] | 98.78 |  |  | 96.42 |  |  |  | 1.36 |  | 1.36 | [8 empty] | 0.00 |  |  |  |  | 0.00
2022 |  |  |  | 6240.36 |  |  | 6540 |  |  |  | 1017 | [10 empty] | 70.32 |  |  |  | 72.91 | [5 empty] | 70.05 |  |  | 74.66 |  |  |  | 11.90 |  | 12.80 | [8 empty] | 14.30 |  |  |  |  | 2.59
Key Factors in Last 20 Years [%]
Energy Losses by Type
Full Outages, Analysis by Cause
[23 empty] | 2022 | [14 empty] | 2021 to 2022
Outage Cause | [22 empty] | Hours Lost | [14 empty] | Average hours lost per reactor-year
[23 empty] | Planned |  |  |  | Unplanned | [6 empty] | External |  |  |  | Planned |  |  |  | Unplanned | [11 empty] | External
A. |  | Plant equipment problem/failure | [24 empty] | 333 | [14 empty] | 240
C. |  | Inspection, maintenance or repair combined with refuelling | [20 empty] | 1193 | [14 empty] | 753
H. |  | Nuclear regulatory requirements | [24 empty] | 603 | [14 empty] | 381
J. |  | Grid limitation, failure or grid unavailability | [31 empty] | 92 | [19 empty] | 145
Subtotal | [22 empty] | 1193 |  |  |  | 936 | [6 empty] | 92 |  |  |  | 753 |  |  |  | 621 | [11 empty] | 145
Total | [22 empty] | 2221 | [14 empty] | 1519
Equipment Related Unplanned Full Outages, Analysis by System
System | [22 empty] | 2022 | [14 empty] | 2021 to 2022
[23 empty] | Hours Lost | [14 empty] | Average hours lost per reactor-year
16. |  |  | Steam generation systems | [19 empty] | 603 | [14 empty] | 329
17. |  |  | Safety I&C Systems (excluding reactor I&C) | [19 empty] | 23 | [14 empty] | 12
31. |  |  | Turbine and auxiliaries | [19 empty] | 52 | [14 empty] | 54
41. |  |  | Main Generator Systems | [19 empty] | 259 | [14 empty] | 141
42. |  |  | Electrical Power Supply Systems | [34 empty] | 75
Total | [22 empty] | 937 | [14 empty] | 611
Highlights (2022)
Planned outage for 1st RFO (RFO-1) was scheduled from 10-05-2022 to 28-06-2022, while it at the start of the reporting period plant was remain in RFO Status (extended), which is end on 10-07-2022 at 1721hrs. Extension in RFO-1 was due to overhauling of Turbine and main Generator. On 29-03-22, turbine was auto tripped due to Turbine governing system fault On 09-07-2022 at 1842 hrs, Reactor tripped on Steam Generator Hi-Hi Level

## KANUPP-3
2022 Operating Experience
PK-7 | [8 empty] | KANUPP-3 | [26 empty] | PAKISTAN
Status at end of year | [7 empty] | : | Operational
Operator | [7 empty] | : | PAEC (PAKISTAN ATOMIC ENERGY COMMISSION)
Owner | [7 empty] | : | PAEC (PAKISTAN ATOMIC ENERGY COMMISSION)
Reactor Supplier | [7 empty] | : | CZEC (China Zhongyuan Engineering Corporation)
Turbine Supplier | [7 empty] | : | STC (Shanghai Turbine Co.)
Reactor Unit Details | [27 empty] | Key Dates
Reactor type and model | [12 empty] | : |  |  | PWR / ACP-1000 | [11 empty] | Construction Date | [15 empty] | : |  |  | 2016-05-31
Thermal power | [12 empty] | : |  |  | 3060 | [8 empty] | MWth |  |  | Grid Date | [15 empty] | : |  |  | 2022-03-04
Gross electrical power | [12 empty] | : |  |  | 1100 | [8 empty] | MWe |  |  | Commercial Date | [15 empty] | : |  |  | 2022-04-18
Reference unit power (net) | [12 empty] | : |  |  | 1017 | [8 empty] | MWe |  |  | Age at end of year | [15 empty] | : |  |  | 0 years
Design Characteristics
| Primary Systems | [28 empty] | Operating coolant pressure [MPa] | [15 empty] | : |  |  | -
| Reactor vessel centreline orientation | [13 empty] | : |  |  | - | [11 empty] | Reactor outlet temperature [°C] | [15 empty] | : |  |  | -
| Fuel material | [13 empty] | : |  |  | - | [11 empty] | Number of SG | [15 empty] | : |  |  | -
| Refuelling type | [13 empty] | : |  |  | - | [11 empty] | Containment type | [15 empty] | : |  |  | -
| Moderator material | [13 empty] | : |  |  | - | [11 empty] | Containment design pressure [MPa] | [15 empty] | : |  |  | -
| Average fuel enrichment [% of U235] | [13 empty] | : |  |  | - | [11 empty] | Secondary systems
| Refuelling frequency [month] | [13 empty] | : |  |  | - | [11 empty] | Number of turbine-generators per unit/reactor | [15 empty] | : |  |  | -
| Part of the core refuelled [%] | [13 empty] | : |  |  | - | [11 empty] | Turbine speed [rpm] | [15 empty] | : |  |  | -
| Average discharge burnup [MWd/t] | [13 empty] | : |  |  | - | [11 empty] | Number of LP cylinders per turbine | [15 empty] | : |  |  | -
| Active core diameter [m] | [13 empty] | : |  |  | - | [11 empty] | HP cylinder inlet steam pressure [MPa] | [15 empty] | : |  |  | -
| Active core height/length [m] | [13 empty] | : |  |  | - | [11 empty] | Output voltage [kV] | [15 empty] | : |  |  | -
| Number of fissile fuel assemblies/bundles | [13 empty] | : |  |  | - | [11 empty] | Primary means of condenser cooling | [15 empty] | : |  |  | -
| Fuel linear heat generation rate [kW/m] | [13 empty] | : |  |  | - | [11 empty] | Number of main condensate pumps | [15 empty] | : |  |  | -
| Number of control rod assemblies | [13 empty] | : |  |  | - | [11 empty] | Number of FW pumps for full power operation | [15 empty] | : |  |  | -
| Number of external reactor coolant loops | [13 empty] | : |  |  | - | [11 empty] | Number of on-site safety related diesel generators | [15 empty] | : |  |  | -
| Coolant type | [13 empty] | : |  |  | - | [11 empty] | Non-electrical applications | [15 empty] | : |  |  | none
Annual Production Results (2022)
Net Energy Production | [18 empty] | : | 6181.9 GW(e).h | [8 empty] | Forced Loss Rate (FLR) | [15 empty] | : |  |  | 3.45 %
Energy Availability Factor (EAF) | [18 empty] | : | 96.55 % | [8 empty] | Unplanned Capability Loss Factor (UCL) | [15 empty] | : |  |  | 3.45 %
Unit Capability Factor (UCF) | [18 empty] | : | 96.55 % | [8 empty] | Planned Unavailability Factor (PUF) | [15 empty] | : |  |  | 0 %
Load Factor (LF) | [18 empty] | : | 89.98 % | [8 empty] | Externally cause unavailability (XUF) | [15 empty] | : |  |  | 0 %
Operating Factor (OF) | [18 empty] | : | 91.24 % | [8 empty] | Total off-line time | [15 empty] | : |  |  | 985 hours
Annual Summary
[5 empty] | Apr | Jan |  |  |  | Feb |  | Mar | [8 empty] | May |  |  | Jun | [6 empty] | Jul |  | Aug |  |  |  | Sep |  |  | Oct |  |  | Nov | [9 empty] | Dec |  |  | Annual
GW(e)-h | [20 empty] | 757.02 |  |  | 401.46 | [6 empty] | 754.91 |  | 604.91 |  |  |  | 745.58 |  |  | 711.40 |  |  | 708.73 | [9 empty] | 696.79 |  |  | 5380.80
EAF [%] | [20 empty] | 100.00 |  |  | 100.00 | [6 empty] | 100.00 |  | 78.39 |  |  |  | 100.00 |  |  | 100.00 |  |  | 100.00 | [9 empty] | 94.34 |  |  | 96.55
UCF [%] | [20 empty] | 100.00 |  |  | 100.00 | [6 empty] | 100.00 |  | 78.39 |  |  |  | 100.00 |  |  | 100.00 |  |  | 100.00 | [9 empty] | 94.34 |  |  | 96.55
LF [%] | [20 empty] | 100.05 |  |  | 54.83 | [6 empty] | 99.77 |  | 79.95 |  |  |  | 101.82 |  |  | 94.02 |  |  | 96.79 | [9 empty] | 92.09 |  |  | 89.98
OF [%] | [20 empty] | 100.00 |  |  | 54.86 | [6 empty] | 100.00 |  | 80.65 |  |  |  | 100.00 |  |  | 93.82 |  |  | 100.00 | [9 empty] | 100.00 |  |  | 91.24
FLR [%] | [20 empty] | 0.00 |  |  | 0.00 | [6 empty] | 0.00 |  | 21.61 |  |  |  | 0.00 |  |  | 0.00 |  |  | 0.00 | [9 empty] | 5.66 |  |  | 3.45
UCL [%] | [20 empty] | 0.00 |  |  | 0.00 | [6 empty] | 0.00 |  | 21.61 |  |  |  | 0.00 |  |  | 0.00 |  |  | 0.00 | [9 empty] | 5.66 |  |  | 3.45
PUF [%] | [20 empty] | 0.00 |  |  | 0.00 | [6 empty] | 0.00 |  | 0.00 |  |  |  | 0.00 |  |  | 0.00 |  |  | 0.00 | [9 empty] | 0.00 |  |  | 0.00
XUF [%] | [20 empty] | 0.00 |  |  | 0.00 | [6 empty] | 0.00 |  | 0.00 |  |  |  | 0.00 |  |  | 0.00 |  |  | 0.00 | [9 empty] | 0.00 |  |  | 0.00
Historical Summary
Lifetime energy generation | [13 empty] | : |  |  | 6181.9 GW(e).h | [11 empty] | Cumulative Forced Loss Rate (FLR) | [21 empty] | : | 3.45 %
Cumulative Energy Availability Factor (EAF) | [13 empty] | : |  |  | 96.55 % | [11 empty] | Cumulative Unplanned Capability Loss Factor (UCL) | [21 empty] | : | 3.45 %
Cumulative Unit Capability Factor (UCF) | [13 empty] | : |  |  | 96.55 % | [11 empty] | Cumulative Planned Unavailability Factor (PUF) | [21 empty] | : | 0 %
Cumulative Load Factor (LF) | [13 empty] | : |  |  | 89.98 % | [11 empty] | Cumulative Externally cause unavailability (XUF) | [21 empty] | : | 0 %
Cumulative Operating Factor (OF) | [13 empty] | : |  |  | 91.24 %
Electricity Production (net) [GWh]
Performance for Years of Commercial Operation
Year |  |  |  | Energy |  |  | Time Online |  |  |  | Reference Unit Power | [10 empty] | EAF |  |  |  | UCF | [5 empty] | LF |  |  | OF |  |  |  | FLR |  | UCL | [8 empty] | PUF |  |  |  |  | XUF
|  |  |  | [GW-h] |  |  | [Hours] |  |  |  | [MW] | [10 empty] | [%] |  |  |  | [%] | [5 empty] | [%] |  |  | [%] |  |  |  | [%] |  | [%] | [8 empty] | [%] |  |  |  |  | [%]
2022 |  |  |  | 6181.90 |  |  | 6287 |  |  |  | 1017 | [10 empty] | 96.55 |  |  |  | 96.55 | [5 empty] | 89.98 |  |  | 91.24 |  |  |  | 3.45 |  | 3.45 | [8 empty] | 0.00 |  |  |  |  | 0.00
Key Factors in Last 20 Years [%]
Energy Losses by Type
Full Outages, Analysis by Cause
[23 empty] | 2022 | [14 empty] | 2022 to 2022
Outage Cause | [22 empty] | Hours Lost | [14 empty] | Average hours lost per reactor-year
[23 empty] | Planned |  |  |  | Unplanned | [6 empty] | External |  |  |  | Planned |  |  |  | Unplanned | [11 empty] | External
A. |  | Plant equipment problem/failure | [24 empty] | 92 | [14 empty] | 138
J. |  | Grid limitation, failure or grid unavailability | [31 empty] | 371 | [19 empty] | 557
L. |  | Human factor related | [24 empty] | 52 | [14 empty] | 78
Subtotal | [26 empty] | 144 | [6 empty] | 371 | [7 empty] | 216 | [11 empty] | 557
Total | [22 empty] | 515 | [14 empty] | 773
Equipment Related Unplanned Full Outages, Analysis by System
System | [22 empty] | 2022 | [14 empty] | 2022 to 2022
[23 empty] | Hours Lost | [14 empty] | Average hours lost per reactor-year
32. |  |  | Feedwater and Main Steam System | [19 empty] | 52 | [14 empty] | 63
41. |  |  | Main Generator Systems | [19 empty] | 92 | [14 empty] | 111
Total | [22 empty] | 144 | [14 empty] | 174
Highlights (2022)
First Grid connection was on March 4 2022 and plant started commercial operation in the month of April 2022. First Auto scram was due to grid transient on June 2, 2022. Planned outage for 1st RFO (RFO-1) was scheduled from 10-05-2022 to 28-06-2022, while it at the start of the reporting period plant was remain in RFO Status (extended), which is end on 10-07-2022 at 1721hrs. Extension in RFO-1 was due to overhauling of Turbine and main Generator.