## CERNAVODA-1
2022 Operating Experience
RO-1 | [8 empty] | CERNAVODA-1 | [26 empty] | ROMANIA
Status at end of year | [7 empty] | : | Operational
Operator | [7 empty] | : | SNN (SOCIETATEA NATIONALA NUCLEARELECTRICA, S.A.)
Owner | [7 empty] | : | MECMA (Ministerul Economiei, Comertului si mediului de Afaceri)
Reactor Supplier | [7 empty] | : | AECL (ATOMIC ENERGY OF CANADA, LTD.)
Turbine Supplier | [7 empty] | : | G.E. (General Electric)
Reactor Unit Details | [27 empty] | Key Dates
Reactor type and model | [12 empty] | : |  |  | PHWR / CANDU 6 | [11 empty] | Construction Date | [15 empty] | : |  |  | 1983-03-31
Thermal power | [12 empty] | : |  |  | 2180 | [8 empty] | MWth |  |  | Grid Date | [15 empty] | : |  |  | 1996-07-11
Gross electrical power | [12 empty] | : |  |  | 706 | [8 empty] | MWe |  |  | Commercial Date | [15 empty] | : |  |  | 1996-12-02
Reference unit power (net) | [12 empty] | : |  |  | 650 | [8 empty] | MWe |  |  | Age at end of year | [15 empty] | : |  |  | 26 years
Design Characteristics
| Primary Systems | [28 empty] | Operating coolant pressure [MPa] | [15 empty] | : |  |  | 9.99
| Reactor vessel centreline orientation | [13 empty] | : |  |  | Horizontal | [11 empty] | Reactor outlet temperature [°C] | [15 empty] | : |  |  | 310
| Fuel material | [13 empty] | : |  |  | UO2 | [11 empty] | Number of SG | [15 empty] | : |  |  | 4
| Refuelling type | [13 empty] | : |  |  | ON-line | [11 empty] | Containment type | [15 empty] | : |  |  | Single
| Moderator material | [13 empty] | : |  |  | D2O | [11 empty] | Containment design pressure [MPa] | [15 empty] | : |  |  | 0.1241
| Average fuel enrichment [% of U235] | [13 empty] | : |  |  | 0.71 | [11 empty] | Secondary systems
| Refuelling frequency [month] | [13 empty] | : |  |  | NA | [11 empty] | Number of turbine-generators per unit/reactor | [15 empty] | : |  |  | 1
| Part of the core refuelled [%] | [13 empty] | : |  |  | NA | [11 empty] | Turbine speed [rpm] | [15 empty] | : |  |  | 1500
| Average discharge burnup [MWd/t] | [13 empty] | : |  |  | 7100 | [11 empty] | Number of LP cylinders per turbine | [15 empty] | : |  |  | 3
| Active core diameter [m] | [13 empty] | : |  |  | 6.123 | [11 empty] | HP cylinder inlet steam pressure [MPa] | [15 empty] | : |  |  | 4.551
| Active core height/length [m] | [13 empty] | : |  |  | 5.94 | [11 empty] | Output voltage [kV] | [15 empty] | : |  |  | 24
| Number of fissile fuel assemblies/bundles | [13 empty] | : |  |  | 4560 | [11 empty] | Primary means of condenser cooling | [15 empty] | : |  |  | River (once-through)
| Fuel linear heat generation rate [kW/m] | [13 empty] | : |  |  | 42.9 | [11 empty] | Number of main condensate pumps | [15 empty] | : |  |  | 3
| Number of control rod assemblies | [13 empty] | : |  |  | 65 | [11 empty] | Number of FW pumps for full power operation | [15 empty] | : |  |  | 2
| Number of external reactor coolant loops | [13 empty] | : |  |  | 2 | [11 empty] | Number of on-site safety related diesel generators | [15 empty] | : |  |  | 2
| Coolant type | [13 empty] | : |  |  | D2O | [11 empty] | Non-electrical applications | [15 empty] | : |  |  | DH
Annual Production Results (2022)
Net Energy Production | [18 empty] | : | 4606.58 GW(e).h | [8 empty] | Forced Loss Rate (FLR) | [15 empty] | : |  |  | 1.78 %
Energy Availability Factor (EAF) | [18 empty] | : | 80.9 % | [8 empty] | Unplanned Capability Loss Factor (UCL) | [15 empty] | : |  |  | 2.46 %
Unit Capability Factor (UCF) | [18 empty] | : | 83.22 % | [8 empty] | Planned Unavailability Factor (PUF) | [15 empty] | : |  |  | 14.32 %
Load Factor (LF) | [18 empty] | : | 80.9 % | [8 empty] | Externally cause unavailability (XUF) | [15 empty] | : |  |  | 2.32 %
Operating Factor (OF) | [18 empty] | : | 84.41 % | [8 empty] | Total off-line time | [15 empty] | : |  |  | 1366 hours
Equivalent non-electrical energy generated (NEG) | [18 empty] | : | 21.18 GW(e).h
Annual Summary
[5 empty] | Jan | Feb |  |  |  | Mar |  | Apr | [8 empty] | May |  |  | Jun | [6 empty] | Jul |  | Aug |  |  |  | Sep |  |  | Oct |  |  | Nov | [9 empty] | Dec |  |  | Annual
GW(e)-h |  |  |  |  | 480.96 | 432.61 |  |  |  | 476.96 |  | 459.58 | [8 empty] | 113.61 |  |  | 31.06 | [6 empty] | 452.41 |  | 363.02 |  |  |  | 441.28 |  |  | 445.84 |  |  | 447.85 | [9 empty] | 461.40 |  |  | 4606.58
EAF [%] |  |  |  |  | 99.00 | 98.84 |  |  |  | 98.74 |  | 98.29 | [8 empty] | 23.50 |  |  | 6.65 | [6 empty] | 93.67 |  | 75.15 |  |  |  | 94.41 |  |  | 92.18 |  |  | 95.81 | [9 empty] | 95.37 |  |  | 80.90
UCF [%] |  |  |  |  | 99.00 | 99.47 |  |  |  | 99.39 |  | 98.73 | [8 empty] | 23.60 |  |  | 6.78 | [6 empty] | 98.71 |  | 83.14 |  |  |  | 98.92 |  |  | 95.27 |  |  | 99.45 | [9 empty] | 96.82 |  |  | 83.22
LF [%] |  |  |  |  | 99.45 | 99.04 |  |  |  | 98.76 |  | 98.20 | [8 empty] | 23.49 |  |  | 6.64 | [6 empty] | 93.55 |  | 75.07 |  |  |  | 94.29 |  |  | 92.07 |  |  | 95.69 | [9 empty] | 95.41 |  |  | 80.90
OF [%] |  |  |  |  | 100.00 | 100.00 |  |  |  | 100.00 |  | 100.00 | [8 empty] | 24.06 |  |  | 8.89 | [6 empty] | 100.00 |  | 84.95 |  |  |  | 100.00 |  |  | 97.05 |  |  | 100.00 | [9 empty] | 98.52 |  |  | 84.41
FLR [%] |  |  |  |  | 0.00 | 0.00 |  |  |  | 0.00 |  | 0.00 | [8 empty] | 0.00 |  |  | 0.00 | [6 empty] | 0.00 |  | 16.25 |  |  |  | 0.00 |  |  | 1.67 |  |  | 0.00 | [9 empty] | 0.00 |  |  | 1.78
UCL [%] |  |  |  |  | 0.00 | 0.00 |  |  |  | 0.00 |  | 0.00 | [8 empty] | 0.00 |  |  | 11.60 | [6 empty] | 0.00 |  | 16.13 |  |  |  | 0.00 |  |  | 1.61 |  |  | 0.00 | [9 empty] | 0.00 |  |  | 2.46
PUF [%] |  |  |  |  | 1.00 | 0.53 |  |  |  | 0.61 |  | 1.27 | [8 empty] | 76.40 |  |  | 81.63 | [6 empty] | 1.29 |  | 0.72 |  |  |  | 1.08 |  |  | 3.11 |  |  | 0.55 | [9 empty] | 3.18 |  |  | 14.32
XUF [%] |  |  |  |  | 0.00 | 0.63 |  |  |  | 0.65 |  | 0.44 | [8 empty] | 0.10 |  |  | 0.13 | [6 empty] | 5.04 |  | 7.99 |  |  |  | 4.51 |  |  | 3.09 |  |  | 3.64 | [9 empty] | 1.46 |  |  | 2.32
Historical Summary
Lifetime energy generation | [13 empty] | : |  |  | 134591.21 GW(e).h | [11 empty] | Cumulative Forced Loss Rate (FLR) | [21 empty] | : | 2.22 %
Cumulative Energy Availability Factor (EAF) | [13 empty] | : |  |  | 89.53 % | [11 empty] | Cumulative Unplanned Capability Loss Factor (UCL) | [21 empty] | : | 2.35 %
Cumulative Unit Capability Factor (UCF) | [13 empty] | : |  |  | 90.62 % | [11 empty] | Cumulative Planned Unavailability Factor (PUF) | [21 empty] | : | 7.02 %
Cumulative Load Factor (LF) | [13 empty] | : |  |  | 89.82 % | [11 empty] | Cumulative Externally cause unavailability (XUF) | [21 empty] | : | 1.1 %
Cumulative Operating Factor (OF) | [13 empty] | : |  |  | 91.06 %
Electricity Production (net) [GWh]
Performance for Years of Commercial Operation
Year |  |  |  | Energy |  |  | Time Online |  |  |  | Reference Unit Power | [10 empty] | EAF |  |  |  | UCF | [5 empty] | LF |  |  | OF |  |  |  | FLR |  | UCL | [8 empty] | PUF |  |  |  |  | XUF
|  |  |  | [GW-h] |  |  | [Hours] |  |  |  | [MW] | [10 empty] | [%] |  |  |  | [%] | [5 empty] | [%] |  |  | [%] |  |  |  | [%] |  | [%] | [8 empty] | [%] |  |  |  |  | [%]
1996 |  |  |  | 1186.44 |  |  | 2686 |  |  |  | 647 | [10 empty] | 94.44 |  |  |  | 94.44 | [5 empty] | 99.60 |  |  | 100.00 |  |  |  | 3.52 |  | 3.45 | [8 empty] | 2.11 |  |  |  |  | 0.00
1997 |  |  |  | 4953.29 |  |  | 7753 |  |  |  | 646 | [10 empty] | 86.74 |  |  |  | 87.32 | [5 empty] | 87.53 |  |  | 88.50 |  |  |  | 9.94 |  | 9.64 | [8 empty] | 3.05 |  |  |  |  | 0.58
1998 |  |  |  | 4908.68 |  |  | 7585 |  |  |  | 655 | [10 empty] | 85.22 |  |  |  | 85.81 | [5 empty] | 85.55 |  |  | 86.59 |  |  |  | 4.44 |  | 3.99 | [8 empty] | 10.20 |  |  |  |  | 0.60
1999 |  |  |  | 4813.03 |  |  | 7389 |  |  |  | 654 | [10 empty] | 83.50 |  |  |  | 83.76 | [5 empty] | 83.93 |  |  | 84.35 |  |  |  | 8.13 |  | 7.42 | [8 empty] | 8.82 |  |  |  |  | 0.27
2000 |  |  |  | 5053.35 |  |  | 7791 |  |  |  | 655 | [10 empty] | 87.57 |  |  |  | 87.89 | [5 empty] | 87.83 |  |  | 88.70 |  |  |  | 5.23 |  | 4.85 | [8 empty] | 7.26 |  |  |  |  | 0.31
2001 |  |  |  | 5049.86 |  |  | 7717 |  |  |  | 655 | [10 empty] | 87.52 |  |  |  | 88.24 | [5 empty] | 88.01 |  |  | 88.09 |  |  |  | 0.96 |  | 0.85 | [8 empty] | 10.91 |  |  |  |  | 0.72
2002 |  |  |  | 5106.22 |  |  | 7854 |  |  |  | 655 | [10 empty] | 88.65 |  |  |  | 89.07 | [5 empty] | 88.99 |  |  | 89.66 |  |  |  | 5.09 |  | 4.78 | [8 empty] | 6.15 |  |  |  |  | 0.42
2003 |  |  |  | 4541.42 |  |  | 7024 |  |  |  | 655 | [10 empty] | 78.68 |  |  |  | 86.69 | [5 empty] | 79.15 |  |  | 80.18 |  |  |  | 0.57 |  | 0.96 | [8 empty] | 12.35 |  |  |  |  | 8.01
2004 |  |  |  | 5142.31 |  |  | 7892 |  |  |  | 655 | [10 empty] | 89.10 |  |  |  | 89.39 | [5 empty] | 89.38 |  |  | 89.85 |  |  |  | 1.15 |  | 2.91 | [8 empty] | 7.70 |  |  |  |  | 0.29
2005 |  |  |  | 5112.96 |  |  | 7878 |  |  |  | 655 | [10 empty] | 89.28 |  |  |  | 89.58 | [5 empty] | 89.11 |  |  | 89.93 |  |  |  | 4.05 |  | 3.79 | [8 empty] | 6.63 |  |  |  |  | 0.30
2006 |  |  |  | 5177.96 |  |  | 7987 |  |  |  | 655 | [10 empty] | 90.29 |  |  |  | 90.76 | [5 empty] | 90.24 |  |  | 91.18 |  |  |  | 2.05 |  | 1.90 | [8 empty] | 7.34 |  |  |  |  | 0.48
2007 |  |  |  | 5518.35 |  |  | 8527 |  |  |  | 655 | [10 empty] | 96.51 |  |  |  | 97.13 | [5 empty] | 96.18 |  |  | 97.34 |  |  |  | 0.34 |  | 0.33 | [8 empty] | 2.55 |  |  |  |  | 0.61
2008 |  |  |  | 4805.48 |  |  | 7411 |  |  |  | 650 | [10 empty] | 83.76 |  |  |  | 84.58 | [5 empty] | 84.16 |  |  | 84.37 |  |  |  | 0.11 |  | 3.84 | [8 empty] | 11.58 |  |  |  |  | 0.82
2009 |  |  |  | 5661.65 |  |  | 8709 |  |  |  | 650 | [10 empty] | 98.94 |  |  |  | 99.17 | [5 empty] | 99.43 |  |  | 99.42 |  |  |  | 0.73 |  | 0.72 | [8 empty] | 0.11 |  |  |  |  | 0.23
2010 |  |  |  | 5167.23 |  |  | 7982 |  |  |  | 650 | [10 empty] | 90.15 |  |  |  | 90.52 | [5 empty] | 90.75 |  |  | 91.12 |  |  |  | 2.33 |  | 2.16 | [8 empty] | 7.32 |  |  |  |  | 0.37
2011 |  |  |  | 5633.14 |  |  | 8694 |  |  |  | 650 | [10 empty] | 98.43 |  |  |  | 98.93 | [5 empty] | 98.93 |  |  | 99.25 |  |  |  | 0.19 |  | 0.18 | [8 empty] | 0.89 |  |  |  |  | 0.50
2012 |  |  |  | 4948.20 |  |  | 7652 |  |  |  | 650 | [10 empty] | 87.11 |  |  |  | 87.50 | [5 empty] | 86.66 |  |  | 87.11 |  |  |  | 2.24 |  | 2.01 | [8 empty] | 10.49 |  |  |  |  | 0.39
2013 |  |  |  | 5622.01 |  |  | 8681 |  |  |  | 650 | [10 empty] | 98.24 |  |  |  | 98.55 | [5 empty] | 98.74 |  |  | 99.10 |  |  |  | 1.00 |  | 1.00 | [8 empty] | 0.45 |  |  |  |  | 0.31
2014 |  |  |  | 5164.38 |  |  | 8032 |  |  |  | 650 | [10 empty] | 90.21 |  |  |  | 90.45 | [5 empty] | 90.70 |  |  | 91.69 |  |  |  | 0.33 |  | 0.30 | [8 empty] | 9.25 |  |  |  |  | 0.25
2015 |  |  |  | 5504.93 |  |  | 8612 |  |  |  | 650 | [10 empty] | 96.10 |  |  |  | 97.02 | [5 empty] | 96.68 |  |  | 98.31 |  |  |  | 0.54 |  | 0.53 | [8 empty] | 2.45 |  |  |  |  | 0.93
2016 |  |  |  | 4765.82 |  |  | 7489 |  |  |  | 650 | [10 empty] | 83.39 |  |  |  | 84.04 | [5 empty] | 83.47 |  |  | 85.26 |  |  |  | 0.16 |  | 0.14 | [8 empty] | 15.82 |  |  |  |  | 0.65
2017 |  |  |  | 5485.44 |  |  | 8637 |  |  |  | 650 | [10 empty] | 96.13 |  |  |  | 97.21 | [5 empty] | 96.34 |  |  | 98.60 |  |  |  | 0.52 |  | 0.51 | [8 empty] | 2.28 |  |  |  |  | 1.08
2018 |  |  |  | 4928.50 |  |  | 7920 |  |  |  | 650 | [10 empty] | 86.60 |  |  |  | 89.05 | [5 empty] | 86.56 |  |  | 90.41 |  |  |  | 0.82 |  | 0.73 | [8 empty] | 10.22 |  |  |  |  | 2.45
2019 |  |  |  | 5292.67 |  |  | 8600 |  |  |  | 650 | [10 empty] | 92.81 |  |  |  | 97.11 | [5 empty] | 92.95 |  |  | 98.17 |  |  |  | 1.97 |  | 1.95 | [8 empty] | 0.94 |  |  |  |  | 4.30
2020 |  |  |  | 4963.25 |  |  | 7666 |  |  |  | 650 | [10 empty] | 86.13 |  |  |  | 86.46 | [5 empty] | 86.93 |  |  | 87.27 |  |  |  | 0.12 |  | 0.77 | [8 empty] | 12.77 |  |  |  |  | 0.33
2021 |  |  |  | 5450.51 |  |  | 8588 |  |  |  | 650 | [10 empty] | 95.51 |  |  |  | 96.61 | [5 empty] | 95.72 |  |  | 98.04 |  |  |  | 2.42 |  | 2.39 | [8 empty] | 1.00 |  |  |  |  | 1.09
2022 |  |  |  | 4606.58 |  |  | 7394 |  |  |  | 650 | [10 empty] | 80.90 |  |  |  | 83.22 | [5 empty] | 80.90 |  |  | 84.41 |  |  |  | 1.78 |  | 2.46 | [8 empty] | 14.32 |  |  |  |  | 2.32
Key Factors in Last 20 Years [%]
Energy Losses by Type
Full Outages, Analysis by Cause
[23 empty] | 2022 | [14 empty] | 1996 to 2022
Outage Cause | [22 empty] | Hours Lost | [14 empty] | Average hours lost per reactor-year
[23 empty] | Planned |  |  |  | Unplanned | [6 empty] | External |  |  |  | Planned |  |  |  | Unplanned | [11 empty] | External
A. |  | Plant equipment problem/failure | [24 empty] | 204 | [14 empty] | 157
C. |  | Inspection, maintenance or repair combined with refuelling | [35 empty] | 2
D. |  | Inspection, maintenance or repair without refuelling | [20 empty] | 1162 | [14 empty] | 566
E. |  | Testing of plant systems or components | [39 empty] | 2
J. |  | Grid limitation, failure or grid unavailability | [51 empty] | 3
L. |  | Human factor related | [39 empty] | 14
N. |  | Environmental conditions (lack of cooling water due to dry weather, cooling water temperature limits, flood, storm, lightning, etc.) | [51 empty] | 33
Z. |  | Other | [39 empty] | 5
Subtotal | [22 empty] | 1162 |  |  |  | 204 | [10 empty] | 568 |  |  |  | 178 | [11 empty] | 36
Total | [22 empty] | 1366 | [14 empty] | 782
Equipment Related Unplanned Full Outages, Analysis by System
System | [22 empty] | 2022 | [14 empty] | 1996 to 2022
[23 empty] | Hours Lost | [14 empty] | Average hours lost per reactor-year
11. |  |  | Reactor and Accessories | [34 empty] | 2
12. |  |  | Reactor I&C Systems | [34 empty] | 31
13. |  |  | Reactor Auxiliary Systems | [34 empty] | 7
14. |  |  | Safety Systems | [34 empty] | 3
15. |  |  | Reactor Cooling Systems | [34 empty] | 7
16. |  |  | Steam generation systems | [34 empty] | 6
21. |  |  | Fuel Handling and Storage Facilities | [34 empty] | 8
31. |  |  | Turbine and auxiliaries | [34 empty] | 33
32. |  |  | Feedwater and Main Steam System | [34 empty] | 24
33. |  |  | Circulating Water System | [19 empty] | 112 | [14 empty] | 40
34. |  |  | Miscellaneous Systems | [34 empty] | 14
41. |  |  | Main Generator Systems | [19 empty] | 92 | [14 empty] | 21
42. |  |  | Electrical Power Supply Systems | [34 empty] | 16
Total | [22 empty] | 204 | [14 empty] | 212
Highlights (2022)
The unit was operated at full power in base load mode. The annual planed outage took place between May 08 -June 24 2022 followed by an unplanned extension until June, 28. During this year, Unit 1 had two unplanned outage and two scheduled outage.

## CERNAVODA-2
2022 Operating Experience
RO-2 | [8 empty] | CERNAVODA-2 | [26 empty] | ROMANIA
Status at end of year | [7 empty] | : | Operational
Operator | [7 empty] | : | SNN (SOCIETATEA NATIONALA NUCLEARELECTRICA, S.A.)
Owner | [7 empty] | : | MECMA (Ministerul Economiei, Comertului si mediului de Afaceri)
Reactor Supplier | [7 empty] | : | AECL (ATOMIC ENERGY OF CANADA, LTD.)
Turbine Supplier | [7 empty] | : | G.E. (General Electric)
Reactor Unit Details | [27 empty] | Key Dates
Reactor type and model | [12 empty] | : |  |  | PHWR / CANDU 6 | [11 empty] | Construction Date | [15 empty] | : |  |  | 1983-07-01
Thermal power | [12 empty] | : |  |  | 2180 | [8 empty] | MWth |  |  | Grid Date | [15 empty] | : |  |  | 2007-08-07
Gross electrical power | [12 empty] | : |  |  | 705 | [8 empty] | MWe |  |  | Commercial Date | [15 empty] | : |  |  | 2007-11-01
Reference unit power (net) | [12 empty] | : |  |  | 650 | [8 empty] | MWe |  |  | Age at end of year | [15 empty] | : |  |  | 15 years
Design Characteristics
| Primary Systems | [28 empty] | Operating coolant pressure [MPa] | [15 empty] | : |  |  | 9.99
| Reactor vessel centreline orientation | [13 empty] | : |  |  | Horizontal | [11 empty] | Reactor outlet temperature [°C] | [15 empty] | : |  |  | 310
| Fuel material | [13 empty] | : |  |  | UO2 | [11 empty] | Number of SG | [15 empty] | : |  |  | 4
| Refuelling type | [13 empty] | : |  |  | ON-line | [11 empty] | Containment type | [15 empty] | : |  |  | Single
| Moderator material | [13 empty] | : |  |  | D2O | [11 empty] | Containment design pressure [MPa] | [15 empty] | : |  |  | 0.1241
| Average fuel enrichment [% of U235] | [13 empty] | : |  |  | 0.71 | [11 empty] | Secondary systems
| Refuelling frequency [month] | [13 empty] | : |  |  | NA | [11 empty] | Number of turbine-generators per unit/reactor | [15 empty] | : |  |  | 1
| Part of the core refuelled [%] | [13 empty] | : |  |  | NA | [11 empty] | Turbine speed [rpm] | [15 empty] | : |  |  | 1500
| Average discharge burnup [MWd/t] | [13 empty] | : |  |  | 7100 | [11 empty] | Number of LP cylinders per turbine | [15 empty] | : |  |  | 3
| Active core diameter [m] | [13 empty] | : |  |  | 6.123 | [11 empty] | HP cylinder inlet steam pressure [MPa] | [15 empty] | : |  |  | 4.551
| Active core height/length [m] | [13 empty] | : |  |  | 5.94 | [11 empty] | Output voltage [kV] | [15 empty] | : |  |  | 24
| Number of fissile fuel assemblies/bundles | [13 empty] | : |  |  | 4560 | [11 empty] | Primary means of condenser cooling | [15 empty] | : |  |  | River (once-through)
| Fuel linear heat generation rate [kW/m] | [13 empty] | : |  |  | 42.9 | [11 empty] | Number of main condensate pumps | [15 empty] | : |  |  | 3
| Number of control rod assemblies | [13 empty] | : |  |  | 65 | [11 empty] | Number of FW pumps for full power operation | [15 empty] | : |  |  | 2
| Number of external reactor coolant loops | [13 empty] | : |  |  | 2 | [11 empty] | Number of on-site safety related diesel generators | [15 empty] | : |  |  | 2
| Coolant type | [13 empty] | : |  |  | D2O | [11 empty] | Non-electrical applications | [15 empty] | : |  |  | DH
Annual Production Results (2022)
Net Energy Production | [18 empty] | : | 5615.46 GW(e).h | [8 empty] | Forced Loss Rate (FLR) | [15 empty] | : |  |  | 0 %
Energy Availability Factor (EAF) | [18 empty] | : | 98.53 % | [8 empty] | Unplanned Capability Loss Factor (UCL) | [15 empty] | : |  |  | 0 %
Unit Capability Factor (UCF) | [18 empty] | : | 99.63 % | [8 empty] | Planned Unavailability Factor (PUF) | [15 empty] | : |  |  | 0.37 %
Load Factor (LF) | [18 empty] | : | 98.62 % | [8 empty] | Externally cause unavailability (XUF) | [15 empty] | : |  |  | 1.1 %
Operating Factor (OF) | [18 empty] | : | 100 % | [8 empty] | Total off-line time | [15 empty] | : |  |  | 0 hours
Equivalent non-electrical energy generated (NEG) | [18 empty] | : | 10.74 GW(e).h
Annual Summary
[5 empty] | Jan | Feb |  |  |  | Mar |  | Apr | [8 empty] | May |  |  | Jun | [6 empty] | Jul |  | Aug |  |  |  | Sep |  |  | Oct |  |  | Nov | [9 empty] | Dec |  |  | Annual
GW(e)-h |  |  |  |  | 482.38 | 435.01 |  |  |  | 481.41 |  | 468.06 | [8 empty] | 479.08 |  |  | 454.77 | [6 empty] | 464.87 |  | 457.57 |  |  |  | 456.58 |  |  | 482.36 |  |  | 469.40 | [9 empty] | 483.95 |  |  | 5615.46
EAF [%] |  |  |  |  | 99.63 | 99.48 |  |  |  | 99.65 |  | 99.69 | [8 empty] | 99.15 |  |  | 97.32 | [6 empty] | 96.25 |  | 94.72 |  |  |  | 97.67 |  |  | 99.51 |  |  | 99.76 | [9 empty] | 99.59 |  |  | 98.53
UCF [%] |  |  |  |  | 99.63 | 99.48 |  |  |  | 99.65 |  | 99.69 | [8 empty] | 99.64 |  |  | 99.63 | [6 empty] | 99.63 |  | 99.55 |  |  |  | 99.60 |  |  | 99.67 |  |  | 99.76 | [9 empty] | 99.59 |  |  | 99.63
LF [%] |  |  |  |  | 99.75 | 99.59 |  |  |  | 99.68 |  | 100.01 | [8 empty] | 99.06 |  |  | 97.17 | [6 empty] | 96.13 |  | 94.62 |  |  |  | 97.56 |  |  | 99.61 |  |  | 100.30 | [9 empty] | 100.07 |  |  | 98.62
OF [%] |  |  |  |  | 100.00 | 100.00 |  |  |  | 100.00 |  | 100.00 | [8 empty] | 100.00 |  |  | 100.00 | [6 empty] | 100.00 |  | 100.00 |  |  |  | 100.00 |  |  | 100.00 |  |  | 100.00 | [9 empty] | 100.00 |  |  | 100.00
FLR [%] |  |  |  |  | 0.00 | 0.00 |  |  |  | 0.00 |  | 0.00 | [8 empty] | 0.00 |  |  | 0.00 | [6 empty] | 0.00 |  | 0.00 |  |  |  | 0.00 |  |  | 0.00 |  |  | 0.00 | [9 empty] | 0.00 |  |  | 0.00
UCL [%] |  |  |  |  | 0.00 | 0.00 |  |  |  | 0.00 |  | 0.00 | [8 empty] | 0.00 |  |  | 0.00 | [6 empty] | 0.00 |  | 0.00 |  |  |  | 0.00 |  |  | 0.00 |  |  | 0.00 | [9 empty] | 0.00 |  |  | 0.00
PUF [%] |  |  |  |  | 0.37 | 0.52 |  |  |  | 0.35 |  | 0.31 | [8 empty] | 0.36 |  |  | 0.37 | [6 empty] | 0.37 |  | 0.45 |  |  |  | 0.40 |  |  | 0.33 |  |  | 0.24 | [9 empty] | 0.41 |  |  | 0.37
XUF [%] |  |  |  |  | 0.00 | 0.00 |  |  |  | 0.00 |  | 0.00 | [8 empty] | 0.49 |  |  | 2.31 | [6 empty] | 3.38 |  | 4.82 |  |  |  | 1.93 |  |  | 0.16 |  |  | 0.00 | [9 empty] | 0.00 |  |  | 1.10
Historical Summary
Lifetime energy generation | [13 empty] | : |  |  | 81946.41 GW(e).h | [11 empty] | Cumulative Forced Loss Rate (FLR) | [21 empty] | : | 1.27 %
Cumulative Energy Availability Factor (EAF) | [13 empty] | : |  |  | 93.95 % | [11 empty] | Cumulative Unplanned Capability Loss Factor (UCL) | [21 empty] | : | 1.33 %
Cumulative Unit Capability Factor (UCF) | [13 empty] | : |  |  | 94.81 % | [11 empty] | Cumulative Planned Unavailability Factor (PUF) | [21 empty] | : | 3.87 %
Cumulative Load Factor (LF) | [13 empty] | : |  |  | 94.04 % | [11 empty] | Cumulative Externally cause unavailability (XUF) | [21 empty] | : | 0.85 %
Cumulative Operating Factor (OF) | [13 empty] | : |  |  | 95.3 %
Electricity Production (net) [GWh]
Performance for Years of Commercial Operation
Year |  |  |  | Energy |  |  | Time Online |  |  |  | Reference Unit Power | [10 empty] | EAF |  |  |  | UCF | [5 empty] | LF |  |  | OF |  |  |  | FLR |  | UCL | [8 empty] | PUF |  |  |  |  | XUF
|  |  |  | [GW-h] |  |  | [Hours] |  |  |  | [MW] | [10 empty] | [%] |  |  |  | [%] | [5 empty] | [%] |  |  | [%] |  |  |  | [%] |  | [%] | [8 empty] | [%] |  |  |  |  | [%]
2007 |  |  |  | 1560.20 |  |  | 2729 |  |  |  | 650 | [10 empty] | 93.03 |  |  |  | 93.03 | [5 empty] | 93.24 |  |  | 94.19 |  |  |  | 6.91 |  | 6.91 | [8 empty] | 0.06 |  |  |  |  | 0.00
2008 |  |  |  | 5528.11 |  |  | 8669 |  |  |  | 650 | [10 empty] | 96.85 |  |  |  | 98.63 | [5 empty] | 96.82 |  |  | 98.69 |  |  |  | 1.24 |  | 1.24 | [8 empty] | 0.13 |  |  |  |  | 1.78
2009 |  |  |  | 5158.25 |  |  | 8044 |  |  |  | 650 | [10 empty] | 90.62 |  |  |  | 91.32 | [5 empty] | 90.59 |  |  | 91.83 |  |  |  | 2.02 |  | 1.89 | [8 empty] | 6.79 |  |  |  |  | 0.70
2010 |  |  |  | 5537.52 |  |  | 8551 |  |  |  | 650 | [10 empty] | 96.92 |  |  |  | 97.33 | [5 empty] | 97.25 |  |  | 97.61 |  |  |  | 2.53 |  | 2.52 | [8 empty] | 0.14 |  |  |  |  | 0.42
2011 |  |  |  | 5177.84 |  |  | 8052 |  |  |  | 650 | [10 empty] | 90.75 |  |  |  | 91.50 | [5 empty] | 90.93 |  |  | 91.92 |  |  |  | 1.19 |  | 1.10 | [8 empty] | 7.40 |  |  |  |  | 0.75
2012 |  |  |  | 5615.32 |  |  | 8701 |  |  |  | 650 | [10 empty] | 98.11 |  |  |  | 98.78 | [5 empty] | 98.35 |  |  | 99.06 |  |  |  | 1.04 |  | 1.04 | [8 empty] | 0.19 |  |  |  |  | 0.67
2013 |  |  |  | 5073.74 |  |  | 7905 |  |  |  | 650 | [10 empty] | 88.80 |  |  |  | 89.21 | [5 empty] | 89.11 |  |  | 90.24 |  |  |  | 3.44 |  | 3.18 | [8 empty] | 7.61 |  |  |  |  | 0.41
2014 |  |  |  | 5589.30 |  |  | 8680 |  |  |  | 650 | [10 empty] | 97.95 |  |  |  | 98.80 | [5 empty] | 98.16 |  |  | 99.09 |  |  |  | 0.31 |  | 0.31 | [8 empty] | 0.90 |  |  |  |  | 0.85
2015 |  |  |  | 5204.74 |  |  | 8179 |  |  |  | 650 | [10 empty] | 91.50 |  |  |  | 92.84 | [5 empty] | 91.41 |  |  | 93.37 |  |  |  | 0.00 |  | 0.00 | [8 empty] | 7.16 |  |  |  |  | 1.34
2016 |  |  |  | 5622.38 |  |  | 8784 |  |  |  | 650 | [10 empty] | 98.51 |  |  |  | 99.66 | [5 empty] | 98.47 |  |  | 100.00 |  |  |  | 0.00 |  | 0.00 | [8 empty] | 0.34 |  |  |  |  | 1.14
2017 |  |  |  | 5094.71 |  |  | 7963 |  |  |  | 650 | [10 empty] | 89.38 |  |  |  | 90.07 | [5 empty] | 89.48 |  |  | 90.90 |  |  |  | 2.37 |  | 2.19 | [8 empty] | 7.74 |  |  |  |  | 0.69
2018 |  |  |  | 5530.84 |  |  | 8658 |  |  |  | 650 | [10 empty] | 97.17 |  |  |  | 98.16 | [5 empty] | 97.13 |  |  | 98.84 |  |  |  | 1.43 |  | 1.43 | [8 empty] | 0.42 |  |  |  |  | 0.99
2019 |  |  |  | 5075.54 |  |  | 7910 |  |  |  | 650 | [10 empty] | 89.05 |  |  |  | 89.72 | [5 empty] | 89.14 |  |  | 90.30 |  |  |  | 0.00 |  | 1.34 | [8 empty] | 8.94 |  |  |  |  | 0.67
2020 |  |  |  | 5611.82 |  |  | 8737 |  |  |  | 650 | [10 empty] | 98.21 |  |  |  | 98.96 | [5 empty] | 98.29 |  |  | 99.46 |  |  |  | 0.65 |  | 0.65 | [8 empty] | 0.39 |  |  |  |  | 0.75
2021 |  |  |  | 4950.65 |  |  | 7742 |  |  |  | 650 | [10 empty] | 87.08 |  |  |  | 87.73 | [5 empty] | 86.95 |  |  | 88.39 |  |  |  | 2.00 |  | 2.11 | [8 empty] | 10.16 |  |  |  |  | 0.65
2022 |  |  |  | 5615.46 |  |  | 8760 |  |  |  | 650 | [10 empty] | 98.53 |  |  |  | 99.63 | [5 empty] | 98.62 |  |  | 100.00 |  |  |  | 0.00 |  | 0.00 | [8 empty] | 0.37 |  |  |  |  | 1.10
Key Factors in Last 20 Years [%]
Energy Losses by Type
Full Outages, Analysis by Cause
[23 empty] | 2022 | [14 empty] | 2007 to 2022
Outage Cause | [22 empty] | Hours Lost | [14 empty] | Average hours lost per reactor-year
[23 empty] | Planned |  |  |  | Unplanned | [6 empty] | External |  |  |  | Planned |  |  |  | Unplanned | [11 empty] | External
A. |  | Plant equipment problem/failure | [39 empty] | 88
D. |  | Inspection, maintenance or repair without refuelling | [35 empty] | 307
E. |  | Testing of plant systems or components | [39 empty] | 2
J. |  | Grid limitation, failure or grid unavailability | [51 empty] | 0
L. |  | Human factor related | [39 empty] | 9
N. |  | Environmental conditions (lack of cooling water due to dry weather, cooling water temperature limits, flood, storm, lightning, etc.) | [51 empty] | 5
Subtotal | [37 empty] | 307 |  |  |  | 99 | [11 empty] | 5
Total | [22 empty] | 0 | [14 empty] | 411
Equipment Related Unplanned Full Outages, Analysis by System
System | [22 empty] | 2022 | [14 empty] | 2007 to 2022
[23 empty] | Hours Lost | [14 empty] | Average hours lost per reactor-year
11. |  |  | Reactor and Accessories | [34 empty] | 8
12. |  |  | Reactor I&C Systems | [34 empty] | 14
15. |  |  | Reactor Cooling Systems | [34 empty] | 7
16. |  |  | Steam generation systems | [34 empty] | 3
21. |  |  | Fuel Handling and Storage Facilities | [34 empty] | 12
31. |  |  | Turbine and auxiliaries | [34 empty] | 17
32. |  |  | Feedwater and Main Steam System | [34 empty] | 6
41. |  |  | Main Generator Systems | [34 empty] | 19
42. |  |  | Electrical Power Supply Systems | [34 empty] | 15
Total | [37 empty] | 101
Highlights (2022)
No annual outage was planned for this year, the unit was operated at full power in base load mode.