## KOEBERG-1
2022 Operating Experience
ZA-1 | [8 empty] | KOEBERG-1 | [26 empty] | SOUTH AFRICA
Status at end of year | [7 empty] | : | Operational
Operator | [7 empty] | : | ESKOM (ESKOM)
Owner | [7 empty] | : | ESKOM (ESKOM)
Reactor Supplier | [7 empty] | : | FRAM (FRAMATOME)
Turbine Supplier | [7 empty] | : | AA (ALSTHOM ATLANTIQUE)
Reactor Unit Details | [27 empty] | Key Dates
Reactor type and model | [12 empty] | : |  |  | PWR / CP1 | [11 empty] | Construction Date | [15 empty] | : |  |  | 1976-07-01
Thermal power | [12 empty] | : |  |  | 2775 | [8 empty] | MWth |  |  | Grid Date | [15 empty] | : |  |  | 1984-04-04
Gross electrical power | [12 empty] | : |  |  | 970 | [8 empty] | MWe |  |  | Commercial Date | [15 empty] | : |  |  | 1984-07-21
Reference unit power (net) | [12 empty] | : |  |  | 924 | [8 empty] | MWe |  |  | Age at end of year | [15 empty] | : |  |  | 38 years
Design Characteristics
| Primary Systems | [28 empty] | Operating coolant pressure [MPa] | [15 empty] | : |  |  | 15.5
| Reactor vessel centreline orientation | [13 empty] | : |  |  | Vertical | [11 empty] | Reactor outlet temperature [°C] | [15 empty] | : |  |  | 314.9
| Fuel material | [13 empty] | : |  |  | UO2 | [11 empty] | Number of SG | [15 empty] | : |  |  | 3
| Refuelling type | [13 empty] | : |  |  | OFF-line | [11 empty] | Containment type | [15 empty] | : |  |  | Single
| Moderator material | [13 empty] | : |  |  | H2O | [11 empty] | Containment design pressure [MPa] | [15 empty] | : |  |  | 0.5
| Average fuel enrichment [% of U235] | [13 empty] | : |  |  | 3.9 | [11 empty] | Secondary systems
| Refuelling frequency [month] | [13 empty] | : |  |  | 18 | [11 empty] | Number of turbine-generators per unit/reactor | [15 empty] | : |  |  | 1
| Part of the core refuelled [%] | [13 empty] | : |  |  | 33 | [11 empty] | Turbine speed [rpm] | [15 empty] | : |  |  | 1500
| Average discharge burnup [MWd/t] | [13 empty] | : |  |  | 46000 | [11 empty] | Number of LP cylinders per turbine | [15 empty] | : |  |  | -
| Active core diameter [m] | [13 empty] | : |  |  | 3.04 | [11 empty] | HP cylinder inlet steam pressure [MPa] | [15 empty] | : |  |  | 5.5
| Active core height/length [m] | [13 empty] | : |  |  | 3.66 | [11 empty] | Output voltage [kV] | [15 empty] | : |  |  | -
| Number of fissile fuel assemblies/bundles | [13 empty] | : |  |  | 157 | [11 empty] | Primary means of condenser cooling | [15 empty] | : |  |  | Sea (once-through)
| Fuel linear heat generation rate [kW/m] | [13 empty] | : |  |  | 17.6 | [11 empty] | Number of main condensate pumps | [15 empty] | : |  |  | -
| Number of control rod assemblies | [13 empty] | : |  |  | 32 | [11 empty] | Number of FW pumps for full power operation | [15 empty] | : |  |  | -
| Number of external reactor coolant loops | [13 empty] | : |  |  | 3 | [11 empty] | Number of on-site safety related diesel generators | [15 empty] | : |  |  | -
| Coolant type | [13 empty] | : |  |  | H2O | [11 empty] | Non-electrical applications | [15 empty] | : |  |  | none
Annual Production Results (2022)
Net Energy Production | [18 empty] | : | 7280.79 GW(e).h | [8 empty] | Forced Loss Rate (FLR) | [15 empty] | : |  |  | 1.47 %
Energy Availability Factor (EAF) | [18 empty] | : | 90.11 % | [8 empty] | Unplanned Capability Loss Factor (UCL) | [15 empty] | : |  |  | 1.38 %
Unit Capability Factor (UCF) | [18 empty] | : | 92.63 % | [8 empty] | Planned Unavailability Factor (PUF) | [15 empty] | : |  |  | 5.98 %
Load Factor (LF) | [18 empty] | : | 89.95 % | [8 empty] | Externally cause unavailability (XUF) | [15 empty] | : |  |  | 2.52 %
Operating Factor (OF) | [18 empty] | : | 94.02 % | [8 empty] | Total off-line time | [15 empty] | : |  |  | 524 hours
Annual Summary
[5 empty] | Jan | Feb |  |  |  | Mar |  | Apr | [8 empty] | May |  |  | Jun | [6 empty] | Jul |  | Aug |  |  |  | Sep |  |  | Oct |  |  | Nov | [9 empty] | Dec |  |  | Annual
GW(e)-h |  |  |  |  | 646.22 | 612.30 |  |  |  | 678.68 |  | 657.20 | [8 empty] | 678.79 |  |  | 656.15 | [6 empty] | 677.50 |  | 676.58 |  |  |  | 654.33 |  |  | 664.60 |  |  | 543.05 | [9 empty] | 135.40 |  |  | 7280.79
EAF [%] |  |  |  |  | 94.02 | 99.13 |  |  |  | 98.72 |  | 98.81 | [8 empty] | 98.81 |  |  | 98.59 | [6 empty] | 98.59 |  | 98.38 |  |  |  | 98.38 |  |  | 96.67 |  |  | 81.63 | [9 empty] | 21.01 |  |  | 90.11
UCF [%] |  |  |  |  | 94.63 | 99.13 |  |  |  | 98.93 |  | 98.81 | [8 empty] | 98.81 |  |  | 98.59 | [6 empty] | 98.59 |  | 98.38 |  |  |  | 98.38 |  |  | 99.23 |  |  | 100.00 | [9 empty] | 29.55 |  |  | 92.63
LF [%] |  |  |  |  | 94.00 | 98.61 |  |  |  | 98.72 |  | 98.79 | [8 empty] | 98.74 |  |  | 98.63 | [6 empty] | 98.55 |  | 98.42 |  |  |  | 98.35 |  |  | 96.67 |  |  | 81.63 | [9 empty] | 19.70 |  |  | 89.95
OF [%] |  |  |  |  | 100.00 | 100.00 |  |  |  | 100.00 |  | 100.00 | [8 empty] | 100.00 |  |  | 100.00 | [6 empty] | 100.00 |  | 100.00 |  |  |  | 100.00 |  |  | 100.00 |  |  | 100.00 | [9 empty] | 29.57 |  |  | 94.02
FLR [%] |  |  |  |  | 5.37 | 0.87 |  |  |  | 1.07 |  | 1.19 | [8 empty] | 1.19 |  |  | 1.41 | [6 empty] | 1.41 |  | 1.62 |  |  |  | 1.62 |  |  | 0.77 |  |  | 0.00 | [9 empty] | 0.00 |  |  | 1.47
UCL [%] |  |  |  |  | 5.37 | 0.87 |  |  |  | 1.07 |  | 1.19 | [8 empty] | 1.19 |  |  | 1.41 | [6 empty] | 1.41 |  | 1.62 |  |  |  | 1.62 |  |  | 0.77 |  |  | 0.00 | [9 empty] | 0.00 |  |  | 1.38
PUF [%] |  |  |  |  | 0.00 | 0.00 |  |  |  | 0.00 |  | 0.00 | [8 empty] | 0.00 |  |  | 0.00 | [6 empty] | 0.00 |  | 0.00 |  |  |  | 0.00 |  |  | 0.00 |  |  | 0.00 | [9 empty] | 70.45 |  |  | 5.98
XUF [%] |  |  |  |  | 0.60 | 0.00 |  |  |  | 0.21 |  | 0.00 | [8 empty] | 0.00 |  |  | 0.00 | [6 empty] | 0.00 |  | 0.00 |  |  |  | 0.00 |  |  | 2.55 |  |  | 18.37 | [9 empty] | 8.53 |  |  | 2.52
Historical Summary
Lifetime energy generation | [13 empty] | : |  |  | 223339.93 GW(e).h | [11 empty] | Cumulative Forced Loss Rate (FLR) | [21 empty] | : | 7.68 %
Cumulative Energy Availability Factor (EAF) | [13 empty] | : |  |  | 73.85 % | [11 empty] | Cumulative Unplanned Capability Loss Factor (UCL) | [21 empty] | : | 7.39 %
Cumulative Unit Capability Factor (UCF) | [13 empty] | : |  |  | 77.03 % | [11 empty] | Cumulative Planned Unavailability Factor (PUF) | [21 empty] | : | 15.58 %
Cumulative Load Factor (LF) | [13 empty] | : |  |  | 72.11 % | [11 empty] | Cumulative Externally cause unavailability (XUF) | [21 empty] | : | 3.18 %
Cumulative Operating Factor (OF) | [13 empty] | : |  |  | 78.04 %
Electricity Production (net) [GWh]
Performance for Years of Commercial Operation
Year |  |  |  | Energy |  |  | Time Online |  |  |  | Reference Unit Power | [10 empty] | EAF |  |  |  | UCF | [5 empty] | LF |  |  | OF |  |  |  | FLR |  | UCL | [8 empty] | PUF |  |  |  |  | XUF
|  |  |  | [GW-h] |  |  | [Hours] |  |  |  | [MW] | [10 empty] | [%] |  |  |  | [%] | [5 empty] | [%] |  |  | [%] |  |  |  | [%] |  | [%] | [8 empty] | [%] |  |  |  |  | [%]
1984 |  |  |  | 3949.53 |  |  | 5063 |  |  |  | 920 | [10 empty] | 91.26 |  |  |  | 91.46 | [5 empty] | 86.35 |  |  | 95.26 |  |  |  | 8.50 |  | 8.50 | [8 empty] | 0.03 |  |  |  |  | 0.20
1985 |  |  |  | 4004.30 |  |  | 4986 |  |  |  | 920 | [10 empty] | 53.49 |  |  |  | 53.49 | [5 empty] | 49.69 |  |  | 56.92 |  |  |  | 45.38 |  | 44.45 | [8 empty] | 2.06 |  |  |  |  | 0.00
1986 |  |  |  | 3418.99 |  |  | 4575 |  |  |  | 922 | [10 empty] | 53.58 |  |  |  | 53.58 | [5 empty] | 42.33 |  |  | 52.23 |  |  |  | 14.53 |  | 9.11 | [8 empty] | 37.31 |  |  |  |  | 0.00
1987 |  |  |  | 2864.54 |  |  | 4337 |  |  |  | 920 | [10 empty] | 61.60 |  |  |  | 61.60 | [5 empty] | 35.54 |  |  | 49.51 |  |  |  | 1.96 |  | 1.23 | [8 empty] | 37.17 |  |  |  |  | 0.00
1988 |  |  |  | 5964.44 |  |  | 6791 |  |  |  | 920 | [10 empty] | 76.03 |  |  |  | 76.03 | [5 empty] | 73.81 |  |  | 77.31 |  |  |  | 5.42 |  | 4.36 | [8 empty] | 19.61 |  |  |  |  | 0.00
1989 |  |  |  | 4498.08 |  |  | 5655 |  |  |  | 922 | [10 empty] | 63.21 |  |  |  | 63.21 | [5 empty] | 55.24 |  |  | 64.03 |  |  |  | 8.46 |  | 5.84 | [8 empty] | 30.95 |  |  |  |  | 0.00
1990 |  |  |  | 3852.07 |  |  | 5360 |  |  |  | 920 | [10 empty] | 52.72 |  |  |  | 61.72 | [5 empty] | 47.80 |  |  | 61.19 |  |  |  | 2.85 |  | 1.81 | [8 empty] | 36.47 |  |  |  |  | 8.99
1991 |  |  |  | 5976.84 |  |  | 6886 |  |  |  | 920 | [10 empty] | 74.56 |  |  |  | 76.34 | [5 empty] | 74.16 |  |  | 78.61 |  |  |  | 6.48 |  | 5.29 | [8 empty] | 18.37 |  |  |  |  | 1.78
1992 |  |  |  | 3992.53 |  |  | 5697 |  |  |  | 920 | [10 empty] | 50.32 |  |  |  | 63.62 | [5 empty] | 49.40 |  |  | 64.86 |  |  |  | 8.83 |  | 6.16 | [8 empty] | 30.22 |  |  |  |  | 13.29
1993 |  |  |  | 4097.94 |  |  | 6010 |  |  |  | 920 | [10 empty] | 50.52 |  |  |  | 66.41 | [5 empty] | 50.85 |  |  | 68.61 |  |  |  | 9.43 |  | 6.92 | [8 empty] | 26.68 |  |  |  |  | 15.88
1994 |  |  |  | 5933.92 |  |  | 8422 |  |  |  | 920 | [10 empty] | 74.86 |  |  |  | 95.64 | [5 empty] | 73.63 |  |  | 96.14 |  |  |  | 3.87 |  | 3.85 | [8 empty] | 0.51 |  |  |  |  | 20.79
1995 |  |  |  | 4576.86 |  |  | 5853 |  |  |  | 920 | [10 empty] | 56.81 |  |  |  | 65.70 | [5 empty] | 56.75 |  |  | 66.82 |  |  |  | 13.12 |  | 9.92 | [8 empty] | 24.38 |  |  |  |  | 8.88
1996 |  |  |  | 5672.79 |  |  | 7260 |  |  |  | 920 | [10 empty] | 70.37 |  |  |  | 81.82 | [5 empty] | 70.20 |  |  | 82.65 |  |  |  | 1.73 |  | 1.44 | [8 empty] | 16.74 |  |  |  |  | 11.46
1997 |  |  |  | 6610.69 |  |  | 7676 |  |  |  | 920 | [10 empty] | 82.31 |  |  |  | 87.37 | [5 empty] | 82.03 |  |  | 87.63 |  |  |  | 3.07 |  | 2.77 | [8 empty] | 9.86 |  |  |  |  | 5.06
1998 |  |  |  | 7248.29 |  |  | 8552 |  |  |  | 920 | [10 empty] | 90.11 |  |  |  | 97.63 | [5 empty] | 89.94 |  |  | 97.63 |  |  |  | 2.37 |  | 2.37 | [8 empty] | 0.00 |  |  |  |  | 7.52
1999 |  |  |  | 7051.70 |  |  | 7848 |  |  |  | 920 | [10 empty] | 83.28 |  |  |  | 88.07 | [5 empty] | 87.50 |  |  | 89.59 |  |  |  | 3.96 |  | 3.64 | [8 empty] | 8.29 |  |  |  |  | 4.79
2000 |  |  |  | 5629.15 |  |  | 7250 |  |  |  | 920 | [10 empty] | 70.21 |  |  |  | 73.36 | [5 empty] | 69.79 |  |  | 82.70 |  |  |  | 15.82 |  | 13.79 | [8 empty] | 12.85 |  |  |  |  | 3.16
2001 |  |  |  | 6042.50 |  |  | 7303 |  |  |  | 920 | [10 empty] | 77.13 |  |  |  | 83.02 | [5 empty] | 74.98 |  |  | 83.37 |  |  |  | 1.64 |  | 1.38 | [8 empty] | 15.60 |  |  |  |  | 5.89
2002 |  |  |  | 7328.60 |  |  | 8417 |  |  |  | 900 | [10 empty] | 93.07 |  |  |  | 95.19 | [5 empty] | 92.96 |  |  | 96.08 |  |  |  | 3.67 |  | 3.62 | [8 empty] | 1.19 |  |  |  |  | 2.12
2003 |  |  |  | 6413.36 |  |  | 7398 |  |  |  | 900 | [10 empty] | 81.94 |  |  |  | 84.12 | [5 empty] | 81.35 |  |  | 84.45 |  |  |  | 2.88 |  | 2.50 | [8 empty] | 13.39 |  |  |  |  | 2.18
2004 |  |  |  | 6388.00 |  |  | 7358 |  |  |  | 900 | [10 empty] | 81.13 |  |  |  | 81.65 | [5 empty] | 80.80 |  |  | 83.77 |  |  |  | 2.53 |  | 3.07 | [8 empty] | 15.28 |  |  |  |  | 0.51
2005 |  |  |  | 5821.02 |  |  | 6726 |  |  |  | 900 | [10 empty] | 74.69 |  |  |  | 76.76 | [5 empty] | 73.83 |  |  | 76.78 |  |  |  | 3.84 |  | 4.33 | [8 empty] | 18.90 |  |  |  |  | 2.07
2006 |  |  |  | 4682.78 |  |  | 5435 |  |  |  | 900 | [10 empty] | 59.76 |  |  |  | 60.99 | [5 empty] | 59.40 |  |  | 62.04 |  |  |  | 39.01 |  | 39.01 | [8 empty] | 0.00 |  |  |  |  | 1.23
2007 |  |  |  | 5747.01 |  |  | 6609 |  |  |  | 900 | [10 empty] | 73.57 |  |  |  | 74.40 | [5 empty] | 72.89 |  |  | 75.45 |  |  |  | 2.13 |  | 4.74 | [8 empty] | 20.85 |  |  |  |  | 0.83
2008 |  |  |  | 7691.88 |  |  | 8689 |  |  |  | 900 | [10 empty] | 98.33 |  |  |  | 98.33 | [5 empty] | 97.30 |  |  | 98.92 |  |  |  | 1.67 |  | 1.67 | [8 empty] | 0.00 |  |  |  |  | 0.00
2009 |  |  |  | 5467.97 |  |  | 6307 |  |  |  | 900 | [10 empty] | 70.10 |  |  |  | 71.12 | [5 empty] | 69.36 |  |  | 72.00 |  |  |  | 0.05 |  | 0.71 | [8 empty] | 28.17 |  |  |  |  | 1.02
2010 |  |  |  | 5291.74 |  |  | 6085 |  |  |  | 900 | [10 empty] | 67.83 |  |  |  | 68.37 | [5 empty] | 67.12 |  |  | 69.46 |  |  |  | 12.55 |  | 10.81 | [8 empty] | 20.82 |  |  |  |  | 0.55
2011 |  |  |  | 7622.37 |  |  | 8315 |  |  |  | 930 | [10 empty] | 94.27 |  |  |  | 94.28 | [5 empty] | 94.05 |  |  | 94.92 |  |  |  | 5.67 |  | 5.67 | [8 empty] | 0.05 |  |  |  |  | 0.02
2012 |  |  |  | 6384.83 |  |  | 6975 |  |  |  | 930 | [10 empty] | 78.47 |  |  |  | 78.58 | [5 empty] | 78.16 |  |  | 79.41 |  |  |  | 1.12 |  | 0.89 | [8 empty] | 20.53 |  |  |  |  | 0.11
2013 |  |  |  | 5527.64 |  |  | 6084 |  |  |  | 930 | [10 empty] | 68.15 |  |  |  | 68.15 | [5 empty] | 67.85 |  |  | 69.45 |  |  |  | 20.99 |  | 19.60 | [8 empty] | 12.25 |  |  |  |  | 0.00
2014 |  |  |  | 8102.87 |  |  | 8760 |  |  |  | 930 | [10 empty] | 99.60 |  |  |  | 99.62 | [5 empty] | 99.46 |  |  | 100.00 |  |  |  | 0.23 |  | 0.23 | [8 empty] | 0.15 |  |  |  |  | 0.02
2015 |  |  |  | 5321.75 |  |  | 5860 |  |  |  | 930 | [10 empty] | 65.47 |  |  |  | 65.50 | [5 empty] | 65.32 |  |  | 66.89 |  |  |  | 3.61 |  | 6.89 | [8 empty] | 27.61 |  |  |  |  | 0.03
2016 |  |  |  | 7051.38 |  |  | 7759 |  |  |  | 930 | [10 empty] | 86.77 |  |  |  | 87.20 | [5 empty] | 86.32 |  |  | 88.33 |  |  |  | 0.39 |  | 0.40 | [8 empty] | 12.40 |  |  |  |  | 0.43
2017 |  |  |  | 8103.47 |  |  | 8760 |  |  |  | 930 | [10 empty] | 99.49 |  |  |  | 99.49 | [5 empty] | 99.47 |  |  | 100.00 |  |  |  | 0.50 |  | 0.50 | [8 empty] | 0.01 |  |  |  |  | 0.00
2018 |  |  |  | 5090.34 |  |  | 5838 |  |  |  | 930 | [10 empty] | 62.50 |  |  |  | 62.99 | [5 empty] | 62.48 |  |  | 66.64 |  |  |  | 7.46 |  | 12.40 | [8 empty] | 24.61 |  |  |  |  | 0.48
2019 |  |  |  | 5510.90 |  |  | 6049 |  |  |  | 930 | [10 empty] | 67.74 |  |  |  | 67.83 | [5 empty] | 67.64 |  |  | 69.05 |  |  |  | 5.53 |  | 5.05 | [8 empty] | 27.12 |  |  |  |  | 0.09
2020 |  |  |  | 7719.38 |  |  | 8572 |  |  |  | 930 | [10 empty] | 94.52 |  |  |  | 94.60 | [5 empty] | 94.49 |  |  | 97.59 |  |  |  | 3.28 |  | 4.65 | [8 empty] | 0.76 |  |  |  |  | 0.08
2021 |  |  |  | 4120.92 |  |  | 4664 |  |  |  | 924 | [10 empty] | 50.74 |  |  |  | 51.06 | [5 empty] | 50.69 |  |  | 53.24 |  |  |  | 20.81 |  | 28.10 | [8 empty] | 20.84 |  |  |  |  | 0.33
2022 |  |  |  | 7280.79 |  |  | 8236 |  |  |  | 924 | [10 empty] | 90.11 |  |  |  | 92.63 | [5 empty] | 89.95 |  |  | 94.02 |  |  |  | 1.47 |  | 1.38 | [8 empty] | 5.98 |  |  |  |  | 2.52
Key Factors in Last 20 Years [%]
Energy Losses by Type
Full Outages, Analysis by Cause
[23 empty] | 2022 | [14 empty] | 1984 to 2022
Outage Cause | [22 empty] | Hours Lost | [14 empty] | Average hours lost per reactor-year
[23 empty] | Planned |  |  |  | Unplanned | [6 empty] | External |  |  |  | Planned |  |  |  | Unplanned | [11 empty] | External
A. |  | Plant equipment problem/failure | [39 empty] | 381
C. |  | Inspection, maintenance or repair combined with refuelling | [20 empty] | 524 | [14 empty] | 1199 |  |  |  | 12
D. |  | Inspection, maintenance or repair without refuelling | [35 empty] | 128
E. |  | Testing of plant systems or components | [35 empty] | 3 |  |  |  | 10
J. |  | Grid limitation, failure or grid unavailability | [51 empty] | 0
L. |  | Human factor related | [39 empty] | 44
S. |  | Fuel management limitation (including high flux tilt, stretch out or coast-down operation) | [35 empty] | 42
Z. |  | Other | [39 empty] | 36
Subtotal | [22 empty] | 524 | [14 empty] | 1372 |  |  |  | 483 | [11 empty] | 0
Total | [22 empty] | 524 | [14 empty] | 1855
Equipment Related Unplanned Full Outages, Analysis by System
System | [22 empty] | 2022 | [14 empty] | 1984 to 2022
[23 empty] | Hours Lost | [14 empty] | Average hours lost per reactor-year
11. |  |  | Reactor and Accessories | [34 empty] | 51
12. |  |  | Reactor I&C Systems | [34 empty] | 21
13. |  |  | Reactor Auxiliary Systems | [34 empty] | 1
14. |  |  | Safety Systems | [34 empty] | 2
15. |  |  | Reactor Cooling Systems | [34 empty] | 69
16. |  |  | Steam generation systems | [34 empty] | 22
21. |  |  | Fuel Handling and Storage Facilities | [34 empty] | 1
31. |  |  | Turbine and auxiliaries | [34 empty] | 49
32. |  |  | Feedwater and Main Steam System | [34 empty] | 37
33. |  |  | Circulating Water System | [34 empty] | 5
35. |  |  | All other I&C Systems | [34 empty] | 0
41. |  |  | Main Generator Systems | [34 empty] | 113
42. |  |  | Electrical Power Supply Systems | [34 empty] | 40
Total | [37 empty] | 411
Highlights (2022)
2022/12/10 to 2023/xx/xx Planned shutdown for maintenance, LTO, Steam Generator replacement and refueling.

## KOEBERG-2
2022 Operating Experience
ZA-2 | [8 empty] | KOEBERG-2 | [26 empty] | SOUTH AFRICA
Status at end of year | [7 empty] | : | Operational
Operator | [7 empty] | : | ESKOM (ESKOM)
Owner | [7 empty] | : | ESKOM (ESKOM)
Reactor Supplier | [7 empty] | : | FRAM (FRAMATOME)
Turbine Supplier | [7 empty] | : | AA (ALSTHOM ATLANTIQUE)
Reactor Unit Details | [27 empty] | Key Dates
Reactor type and model | [12 empty] | : |  |  | PWR / CP1 | [11 empty] | Construction Date | [15 empty] | : |  |  | 1976-07-01
Thermal power | [12 empty] | : |  |  | 2775 | [8 empty] | MWth |  |  | Grid Date | [15 empty] | : |  |  | 1985-07-25
Gross electrical power | [12 empty] | : |  |  | 970 | [8 empty] | MWe |  |  | Commercial Date | [15 empty] | : |  |  | 1985-11-09
Reference unit power (net) | [12 empty] | : |  |  | 930 | [8 empty] | MWe |  |  | Age at end of year | [15 empty] | : |  |  | 37 years
Design Characteristics
| Primary Systems | [28 empty] | Operating coolant pressure [MPa] | [15 empty] | : |  |  | 15.5
| Reactor vessel centreline orientation | [13 empty] | : |  |  | Vertical | [11 empty] | Reactor outlet temperature [°C] | [15 empty] | : |  |  | 314.9
| Fuel material | [13 empty] | : |  |  | UO2 | [11 empty] | Number of SG | [15 empty] | : |  |  | 3
| Refuelling type | [13 empty] | : |  |  | OFF-line | [11 empty] | Containment type | [15 empty] | : |  |  | Single
| Moderator material | [13 empty] | : |  |  | H2O | [11 empty] | Containment design pressure [MPa] | [15 empty] | : |  |  | 0.5
| Average fuel enrichment [% of U235] | [13 empty] | : |  |  | 3.9 | [11 empty] | Secondary systems
| Refuelling frequency [month] | [13 empty] | : |  |  | 18 | [11 empty] | Number of turbine-generators per unit/reactor | [15 empty] | : |  |  | 1
| Part of the core refuelled [%] | [13 empty] | : |  |  | 33 | [11 empty] | Turbine speed [rpm] | [15 empty] | : |  |  | 1500
| Average discharge burnup [MWd/t] | [13 empty] | : |  |  | 46000 | [11 empty] | Number of LP cylinders per turbine | [15 empty] | : |  |  | 3
| Active core diameter [m] | [13 empty] | : |  |  | 3.04 | [11 empty] | HP cylinder inlet steam pressure [MPa] | [15 empty] | : |  |  | 5.5
| Active core height/length [m] | [13 empty] | : |  |  | 3.66 | [11 empty] | Output voltage [kV] | [15 empty] | : |  |  | 24
| Number of fissile fuel assemblies/bundles | [13 empty] | : |  |  | 157 | [11 empty] | Primary means of condenser cooling | [15 empty] | : |  |  | Sea (once-through)
| Fuel linear heat generation rate [kW/m] | [13 empty] | : |  |  | 17.6 | [11 empty] | Number of main condensate pumps | [15 empty] | : |  |  | 3
| Number of control rod assemblies | [13 empty] | : |  |  | 32 | [11 empty] | Number of FW pumps for full power operation | [15 empty] | : |  |  | 2
| Number of external reactor coolant loops | [13 empty] | : |  |  | 3 | [11 empty] | Number of on-site safety related diesel generators | [15 empty] | : |  |  | 2
| Coolant type | [13 empty] | : |  |  | H2O | [11 empty] | Non-electrical applications | [15 empty] | : |  |  | none
Annual Production Results (2022)
Net Energy Production | [18 empty] | : | 2842.9 GW(e).h | [8 empty] | Forced Loss Rate (FLR) | [15 empty] | : |  |  | 18.89 %
Energy Availability Factor (EAF) | [18 empty] | : | 34.9 % | [8 empty] | Unplanned Capability Loss Factor (UCL) | [15 empty] | : |  |  | 21.12 %
Unit Capability Factor (UCF) | [18 empty] | : | 35.73 % | [8 empty] | Planned Unavailability Factor (PUF) | [15 empty] | : |  |  | 43.15 %
Load Factor (LF) | [18 empty] | : | 34.9 % | [8 empty] | Externally cause unavailability (XUF) | [15 empty] | : |  |  | 0.83 %
Operating Factor (OF) | [18 empty] | : | 36.97 % | [8 empty] | Total off-line time | [15 empty] | : |  |  | 5521 hours
Annual Summary
[5 empty] | Jan | Feb |  |  |  | Mar |  | Apr | [8 empty] | May |  |  | Jun | [6 empty] | Jul |  | Aug |  |  |  | Sep |  |  | Oct |  |  | Nov | [9 empty] | Dec |  |  | Annual
GW(e)-h |  |  |  |  | 317.24 | 0.00 |  |  |  | 0.00 |  | 0.00 | [8 empty] | 0.00 |  |  | 0.00 | [6 empty] | 0.00 |  | 332.10 |  |  |  | 157.89 |  |  | 686.29 |  |  | 663.94 | [9 empty] | 685.43 |  |  | 2842.90
EAF [%] |  |  |  |  | 45.85 | 0.00 |  |  |  | 0.00 |  | 0.00 | [8 empty] | 0.00 |  |  | 0.00 | [6 empty] | 0.00 |  | 48.15 |  |  |  | 23.55 |  |  | 99.19 |  |  | 99.11 | [9 empty] | 99.05 |  |  | 34.90
UCF [%] |  |  |  |  | 55.31 | 0.00 |  |  |  | 0.00 |  | 0.00 | [8 empty] | 0.00 |  |  | 0.00 | [6 empty] | 0.00 |  | 48.15 |  |  |  | 23.55 |  |  | 99.19 |  |  | 99.26 | [9 empty] | 99.20 |  |  | 35.73
LF [%] |  |  |  |  | 45.85 | 0.00 |  |  |  | 0.00 |  | 0.00 | [8 empty] | 0.00 |  |  | 0.00 | [6 empty] | 0.00 |  | 48.00 |  |  |  | 23.58 |  |  | 99.19 |  |  | 99.15 | [9 empty] | 99.06 |  |  | 34.90
OF [%] |  |  |  |  | 55.38 | 0.00 |  |  |  | 0.00 |  | 0.00 | [8 empty] | 0.00 |  |  | 0.00 | [6 empty] | 0.00 |  | 59.54 |  |  |  | 24.44 |  |  | 100.00 |  |  | 100.00 | [9 empty] | 100.00 |  |  | 36.97
FLR [%] |  |  |  |  | 0.00 | 0.00 |  |  |  | 0.00 |  | 0.00 | [8 empty] | 0.00 |  |  | 0.00 | [6 empty] | 0.00 |  | 31.06 |  |  |  | 76.45 |  |  | 0.81 |  |  | 0.74 | [9 empty] | 0.80 |  |  | 18.89
UCL [%] |  |  |  |  | 0.00 | 0.00 |  |  |  | 0.00 |  | 0.00 | [8 empty] | 0.00 |  |  | 29.52 | [6 empty] | 100.00 |  | 43.78 |  |  |  | 76.45 |  |  | 0.81 |  |  | 0.74 | [9 empty] | 0.80 |  |  | 21.12
PUF [%] |  |  |  |  | 44.69 | 100.00 |  |  |  | 100.00 |  | 100.00 | [8 empty] | 100.00 |  |  | 70.48 | [6 empty] | 0.00 |  | 8.06 |  |  |  | 0.00 |  |  | 0.00 |  |  | 0.00 | [9 empty] | 0.00 |  |  | 43.15
XUF [%] |  |  |  |  | 9.46 | 0.00 |  |  |  | 0.00 |  | 0.00 | [8 empty] | 0.00 |  |  | 0.00 | [6 empty] | 0.00 |  | 0.00 |  |  |  | 0.00 |  |  | 0.00 |  |  | 0.15 | [9 empty] | 0.15 |  |  | 0.83
Historical Summary
Lifetime energy generation | [13 empty] | : |  |  | 216487.03 GW(e).h | [11 empty] | Cumulative Forced Loss Rate (FLR) | [21 empty] | : | 5.74 %
Cumulative Energy Availability Factor (EAF) | [13 empty] | : |  |  | 73.12 % | [11 empty] | Cumulative Unplanned Capability Loss Factor (UCL) | [21 empty] | : | 6 %
Cumulative Unit Capability Factor (UCF) | [13 empty] | : |  |  | 78.86 % | [11 empty] | Cumulative Planned Unavailability Factor (PUF) | [21 empty] | : | 15.14 %
Cumulative Load Factor (LF) | [13 empty] | : |  |  | 72.17 % | [11 empty] | Cumulative Externally cause unavailability (XUF) | [21 empty] | : | 5.73 %
Cumulative Operating Factor (OF) | [13 empty] | : |  |  | 78.69 %
Electricity Production (net) [GWh]
Performance for Years of Commercial Operation
Year |  |  |  | Energy |  |  | Time Online |  |  |  | Reference Unit Power | [10 empty] | EAF |  |  |  | UCF | [5 empty] | LF |  |  | OF |  |  |  | FLR |  | UCL | [8 empty] | PUF |  |  |  |  | XUF
|  |  |  | [GW-h] |  |  | [Hours] |  |  |  | [MW] | [10 empty] | [%] |  |  |  | [%] | [5 empty] | [%] |  |  | [%] |  |  |  | [%] |  | [%] | [8 empty] | [%] |  |  |  |  | [%]
1985 |  |  |  | 1389.80 |  |  | 2006 |  |  |  | 920 | [10 empty] | 37.18 |  |  |  | 37.18 | [5 empty] | 35.91 |  |  | 37.91 |  |  |  | 0.05 |  | 0.02 | [8 empty] | 62.80 |  |  |  |  | 0.00
1986 |  |  |  | 5408.99 |  |  | 5969 |  |  |  | 922 | [10 empty] | 67.32 |  |  |  | 67.38 | [5 empty] | 66.97 |  |  | 68.14 |  |  |  | 32.00 |  | 31.70 | [8 empty] | 0.91 |  |  |  |  | 0.06
1987 |  |  |  | 3352.78 |  |  | 4193 |  |  |  | 920 | [10 empty] | 48.63 |  |  |  | 48.63 | [5 empty] | 41.60 |  |  | 47.87 |  |  |  | 15.41 |  | 8.86 | [8 empty] | 42.51 |  |  |  |  | 0.00
1988 |  |  |  | 4552.69 |  |  | 5626 |  |  |  | 920 | [10 empty] | 63.07 |  |  |  | 63.07 | [5 empty] | 56.34 |  |  | 64.05 |  |  |  | 14.74 |  | 10.91 | [8 empty] | 26.02 |  |  |  |  | 0.00
1989 |  |  |  | 6620.21 |  |  | 8115 |  |  |  | 922 | [10 empty] | 89.24 |  |  |  | 89.24 | [5 empty] | 81.30 |  |  | 91.88 |  |  |  | 4.13 |  | 3.84 | [8 empty] | 6.92 |  |  |  |  | 0.00
1990 |  |  |  | 4614.34 |  |  | 5933 |  |  |  | 920 | [10 empty] | 58.39 |  |  |  | 64.80 | [5 empty] | 57.26 |  |  | 67.73 |  |  |  | 2.46 |  | 1.63 | [8 empty] | 33.57 |  |  |  |  | 6.41
1991 |  |  |  | 3191.94 |  |  | 5067 |  |  |  | 920 | [10 empty] | 40.27 |  |  |  | 56.29 | [5 empty] | 39.61 |  |  | 57.84 |  |  |  | 1.63 |  | 0.93 | [8 empty] | 42.78 |  |  |  |  | 16.02
1992 |  |  |  | 5308.06 |  |  | 8439 |  |  |  | 920 | [10 empty] | 66.26 |  |  |  | 94.89 | [5 empty] | 65.68 |  |  | 96.07 |  |  |  | 4.87 |  | 4.86 | [8 empty] | 0.25 |  |  |  |  | 28.63
1993 |  |  |  | 3212.30 |  |  | 4654 |  |  |  | 920 | [10 empty] | 40.36 |  |  |  | 52.62 | [5 empty] | 39.86 |  |  | 53.13 |  |  |  | 18.51 |  | 11.95 | [8 empty] | 35.43 |  |  |  |  | 12.26
1994 |  |  |  | 3755.92 |  |  | 5944 |  |  |  | 920 | [10 empty] | 49.45 |  |  |  | 69.19 | [5 empty] | 46.60 |  |  | 67.85 |  |  |  | 9.80 |  | 7.52 | [8 empty] | 23.30 |  |  |  |  | 19.73
1995 |  |  |  | 6710.53 |  |  | 8640 |  |  |  | 920 | [10 empty] | 83.21 |  |  |  | 98.60 | [5 empty] | 83.27 |  |  | 98.63 |  |  |  | 1.40 |  | 1.40 | [8 empty] | 0.00 |  |  |  |  | 15.39
1996 |  |  |  | 6084.93 |  |  | 7177 |  |  |  | 920 | [10 empty] | 75.78 |  |  |  | 81.46 | [5 empty] | 75.30 |  |  | 81.71 |  |  |  | 3.71 |  | 3.13 | [8 empty] | 15.41 |  |  |  |  | 5.68
1997 |  |  |  | 6016.36 |  |  | 7409 |  |  |  | 920 | [10 empty] | 75.20 |  |  |  | 83.77 | [5 empty] | 74.65 |  |  | 84.58 |  |  |  | 5.73 |  | 5.09 | [8 empty] | 11.14 |  |  |  |  | 8.57
1998 |  |  |  | 6333.04 |  |  | 7194 |  |  |  | 920 | [10 empty] | 78.97 |  |  |  | 81.31 | [5 empty] | 78.58 |  |  | 82.12 |  |  |  | 8.14 |  | 7.21 | [8 empty] | 11.48 |  |  |  |  | 2.35
1999 |  |  |  | 6413.89 |  |  | 7509 |  |  |  | 920 | [10 empty] | 75.71 |  |  |  | 86.19 | [5 empty] | 79.58 |  |  | 85.72 |  |  |  | 3.45 |  | 3.08 | [8 empty] | 10.74 |  |  |  |  | 10.48
2000 |  |  |  | 7365.91 |  |  | 8687 |  |  |  | 920 | [10 empty] | 91.23 |  |  |  | 98.06 | [5 empty] | 91.15 |  |  | 98.90 |  |  |  | 1.23 |  | 1.22 | [8 empty] | 0.72 |  |  |  |  | 6.83
2001 |  |  |  | 4662.84 |  |  | 5461 |  |  |  | 920 | [10 empty] | 60.08 |  |  |  | 66.55 | [5 empty] | 57.86 |  |  | 62.34 |  |  |  | 23.64 |  | 20.61 | [8 empty] | 12.84 |  |  |  |  | 6.47
2002 |  |  |  | 4688.80 |  |  | 5439 |  |  |  | 900 | [10 empty] | 59.59 |  |  |  | 60.58 | [5 empty] | 59.47 |  |  | 62.09 |  |  |  | 9.17 |  | 21.90 | [8 empty] | 17.52 |  |  |  |  | 0.99
2003 |  |  |  | 6255.50 |  |  | 7150 |  |  |  | 900 | [10 empty] | 79.41 |  |  |  | 82.92 | [5 empty] | 79.34 |  |  | 81.62 |  |  |  | 3.33 |  | 2.98 | [8 empty] | 14.10 |  |  |  |  | 3.51
2004 |  |  |  | 7896.70 |  |  | 8784 |  |  |  | 900 | [10 empty] | 99.78 |  |  |  | 99.81 | [5 empty] | 99.89 |  |  | 100.00 |  |  |  | 0.19 |  | 0.19 | [8 empty] | 0.00 |  |  |  |  | 0.02
2005 |  |  |  | 6416.81 |  |  | 7330 |  |  |  | 900 | [10 empty] | 81.55 |  |  |  | 84.17 | [5 empty] | 81.39 |  |  | 83.68 |  |  |  | 1.63 |  | 3.50 | [8 empty] | 12.33 |  |  |  |  | 2.62
2006 |  |  |  | 5391.37 |  |  | 7003 |  |  |  | 900 | [10 empty] | 71.44 |  |  |  | 81.26 | [5 empty] | 68.38 |  |  | 79.94 |  |  |  | 0.73 |  | 1.78 | [8 empty] | 16.96 |  |  |  |  | 9.82
2007 |  |  |  | 6853.86 |  |  | 8422 |  |  |  | 900 | [10 empty] | 87.29 |  |  |  | 95.31 | [5 empty] | 86.93 |  |  | 96.14 |  |  |  | 4.69 |  | 4.69 | [8 empty] | 0.00 |  |  |  |  | 8.02
2008 |  |  |  | 5055.87 |  |  | 5960 |  |  |  | 900 | [10 empty] | 64.20 |  |  |  | 66.24 | [5 empty] | 63.95 |  |  | 67.85 |  |  |  | 12.77 |  | 10.38 | [8 empty] | 23.38 |  |  |  |  | 2.04
2009 |  |  |  | 6105.80 |  |  | 7079 |  |  |  | 900 | [10 empty] | 77.86 |  |  |  | 79.40 | [5 empty] | 77.45 |  |  | 80.81 |  |  |  | 3.41 |  | 2.81 | [8 empty] | 17.79 |  |  |  |  | 1.54
2010 |  |  |  | 7608.20 |  |  | 8565 |  |  |  | 900 | [10 empty] | 98.03 |  |  |  | 98.06 | [5 empty] | 96.50 |  |  | 97.77 |  |  |  | 0.35 |  | 0.35 | [8 empty] | 1.59 |  |  |  |  | 0.03
2011 |  |  |  | 5316.17 |  |  | 6254 |  |  |  | 900 | [10 empty] | 67.96 |  |  |  | 70.12 | [5 empty] | 67.43 |  |  | 71.39 |  |  |  | 13.51 |  | 11.78 | [8 empty] | 18.11 |  |  |  |  | 2.16
2012 |  |  |  | 6012.70 |  |  | 6911 |  |  |  | 930 | [10 empty] | 76.28 |  |  |  | 76.43 | [5 empty] | 75.84 |  |  | 78.68 |  |  |  | 1.84 |  | 1.47 | [8 empty] | 22.10 |  |  |  |  | 0.15
2013 |  |  |  | 8112.97 |  |  | 8760 |  |  |  | 930 | [10 empty] | 99.81 |  |  |  | 99.81 | [5 empty] | 99.58 |  |  | 100.00 |  |  |  | 0.19 |  | 0.19 | [8 empty] | 0.00 |  |  |  |  | 0.00
2014 |  |  |  | 6659.83 |  |  | 7462 |  |  |  | 930 | [10 empty] | 82.01 |  |  |  | 84.47 | [5 empty] | 81.75 |  |  | 85.18 |  |  |  | 0.11 |  | 3.13 | [8 empty] | 12.40 |  |  |  |  | 2.46
2015 |  |  |  | 5643.39 |  |  | 6328 |  |  |  | 930 | [10 empty] | 69.35 |  |  |  | 71.08 | [5 empty] | 69.27 |  |  | 72.24 |  |  |  | 1.10 |  | 1.38 | [8 empty] | 27.54 |  |  |  |  | 1.73
2016 |  |  |  | 8158.09 |  |  | 8784 |  |  |  | 930 | [10 empty] | 99.99 |  |  |  | 100.00 | [5 empty] | 99.86 |  |  | 100.00 |  |  |  | 0.00 |  | 0.00 | [8 empty] | 0.00 |  |  |  |  | 0.01
2017 |  |  |  | 6983.82 |  |  | 7878 |  |  |  | 930 | [10 empty] | 85.65 |  |  |  | 89.18 | [5 empty] | 85.72 |  |  | 89.93 |  |  |  | 0.16 |  | 0.14 | [8 empty] | 10.67 |  |  |  |  | 3.54
2018 |  |  |  | 5496.77 |  |  | 6320 |  |  |  | 930 | [10 empty] | 67.54 |  |  |  | 70.28 | [5 empty] | 67.47 |  |  | 72.15 |  |  |  | 2.60 |  | 5.20 | [8 empty] | 24.51 |  |  |  |  | 2.74
2019 |  |  |  | 8091.67 |  |  | 8760 |  |  |  | 930 | [10 empty] | 99.35 |  |  |  | 99.40 | [5 empty] | 99.32 |  |  | 100.00 |  |  |  | 0.59 |  | 0.59 | [8 empty] | 0.01 |  |  |  |  | 0.05
2020 |  |  |  | 3896.22 |  |  | 4667 |  |  |  | 930 | [10 empty] | 47.72 |  |  |  | 78.86 | [5 empty] | 47.69 |  |  | 53.13 |  |  |  | 1.25 |  | 5.10 | [8 empty] | 16.05 |  |  |  |  | 31.14
2021 |  |  |  | 8077.98 |  |  | 8760 |  |  |  | 930 | [10 empty] | 99.15 |  |  |  | 99.47 | [5 empty] | 99.16 |  |  | 100.00 |  |  |  | 0.53 |  | 0.53 | [8 empty] | 0.00 |  |  |  |  | 0.32
2022 |  |  |  | 2842.90 |  |  | 3239 |  |  |  | 930 | [10 empty] | 34.90 |  |  |  | 35.73 | [5 empty] | 34.90 |  |  | 36.97 |  |  |  | 18.89 |  | 21.12 | [8 empty] | 43.15 |  |  |  |  | 0.83
Key Factors in Last 20 Years [%]
Energy Losses by Type
Full Outages, Analysis by Cause
[23 empty] | 2022 | [14 empty] | 1985 to 2022
Outage Cause | [22 empty] | Hours Lost | [14 empty] | Average hours lost per reactor-year
[23 empty] | Planned |  |  |  | Unplanned | [6 empty] | External |  |  |  | Planned |  |  |  | Unplanned | [11 empty] | External
A. |  | Plant equipment problem/failure | [24 empty] | 681 | [14 empty] | 413
C. |  | Inspection, maintenance or repair combined with refuelling | [20 empty] | 3720 | [14 empty] | 1211 |  |  |  | 27
D. |  | Inspection, maintenance or repair without refuelling | [35 empty] | 39
E. |  | Testing of plant systems or components | [35 empty] | 36 |  |  |  | 1
H. |  | Nuclear regulatory requirements | [39 empty] | 1
J. |  | Grid limitation, failure or grid unavailability | [51 empty] | 24
L. |  | Human factor related | [24 empty] | 1121 | [14 empty] | 39
S. |  | Fuel management limitation (including high flux tilt, stretch out or coast-down operation) | [51 empty] | 0
Z. |  | Other | [39 empty] | 34 | [11 empty] | 66
Subtotal | [22 empty] | 3720 |  |  |  | 1802 | [10 empty] | 1286 |  |  |  | 515 | [11 empty] | 90
Total | [22 empty] | 5522 | [14 empty] | 1891
Equipment Related Unplanned Full Outages, Analysis by System
System | [22 empty] | 2022 | [14 empty] | 1985 to 2022
[23 empty] | Hours Lost | [14 empty] | Average hours lost per reactor-year
11. |  |  | Reactor and Accessories | [34 empty] | 25
12. |  |  | Reactor I&C Systems | [19 empty] | 681 | [14 empty] | 29
13. |  |  | Reactor Auxiliary Systems | [34 empty] | 1
14. |  |  | Safety Systems | [34 empty] | 51
15. |  |  | Reactor Cooling Systems | [34 empty] | 12
16. |  |  | Steam generation systems | [34 empty] | 38
31. |  |  | Turbine and auxiliaries | [34 empty] | 26
32. |  |  | Feedwater and Main Steam System | [34 empty] | 22
33. |  |  | Circulating Water System | [34 empty] | 3
34. |  |  | Miscellaneous Systems | [34 empty] | 35
35. |  |  | All other I&C Systems | [34 empty] | 1
41. |  |  | Main Generator Systems | [34 empty] | 63
42. |  |  | Electrical Power Supply Systems | [34 empty] | 130
Total | [22 empty] | 681 | [14 empty] | 436