## FORSMARK-1
2022 Operating Experience
SE-9 | [9 empty] | FORSMARK-1 | [28 empty] | SWEDEN
Status at end of year | [8 empty] | : | Operational
Operator | [8 empty] | : | FKA (FORSMARK KRAFTGRUPP AB)
Owner | [8 empty] | : | FKA (FORSMARK KRAFTGRUPP AB)
Reactor Supplier | [8 empty] | : | ABB ATOM (ABB ATOM (formerly ASEA-ATOM))
Turbine Supplier | [8 empty] | : | STAL (STAL-LAVAL)
Reactor Unit Details | [30 empty] | Key Dates
Reactor type and model | [14 empty] | : |  |  | BWR / AA-III, BWR-2500 | [12 empty] | Construction Date | [16 empty] | : |  |  | 1973-06-01
Thermal power | [14 empty] | : |  |  | 3075 | [9 empty] | MWth |  |  | Grid Date | [16 empty] | : |  |  | 1980-06-06
Gross electrical power | [14 empty] | : |  |  | 1078 | [9 empty] | MWe |  |  | Commercial Date | [16 empty] | : |  |  | 1980-12-10
Reference unit power (net) | [14 empty] | : |  |  | 1040 | [9 empty] | MWe |  |  | Age at end of year | [16 empty] | : |  |  | 42 years
Design Characteristics
| Primary Systems | [31 empty] | Operating coolant pressure [MPa] | [16 empty] | : |  |  | 7
| Reactor vessel centreline orientation | [15 empty] | : |  |  | Vertical | [12 empty] | Reactor outlet temperature [°C] | [16 empty] | : |  |  | 286
| Fuel material | [15 empty] | : |  |  | UO2 | [12 empty] | Number of SG | [16 empty] | : |  |  | NA
| Refuelling type | [15 empty] | : |  |  | OFF-line | [12 empty] | Containment type | [16 empty] | : |  |  | Single
| Moderator material | [15 empty] | : |  |  | H2O | [12 empty] | Containment design pressure [MPa] | [16 empty] | : |  |  | 0.55
| Average fuel enrichment [% of U235] | [15 empty] | : |  |  | 3.60 | [12 empty] | Secondary systems
| Refuelling frequency [month] | [15 empty] | : |  |  | 12 | [12 empty] | Number of turbine-generators per unit/reactor | [16 empty] | : |  |  | 2
| Part of the core refuelled [%] | [15 empty] | : |  |  | 17 | [12 empty] | Turbine speed [rpm] | [16 empty] | : |  |  | 3000
| Average discharge burnup [MWd/t] | [15 empty] | : |  |  | 48000 | [12 empty] | Number of LP cylinders per turbine | [16 empty] | : |  |  | 3
| Active core diameter [m] | [15 empty] | : |  |  | 4.51 | [12 empty] | HP cylinder inlet steam pressure [MPa] | [16 empty] | : |  |  | 6.35
| Active core height/length [m] | [15 empty] | : |  |  | 3.68 | [12 empty] | Output voltage [kV] | [16 empty] | : |  |  | 21.5
| Number of fissile fuel assemblies/bundles | [15 empty] | : |  |  | 676 | [12 empty] | Primary means of condenser cooling | [16 empty] | : |  |  | Sea (once-through)
| Fuel linear heat generation rate [kW/m] | [15 empty] | : |  |  | 1.8 | [12 empty] | Number of main condensate pumps | [16 empty] | : |  |  | 4
| Number of control rod assemblies | [15 empty] | : |  |  | 161 | [12 empty] | Number of FW pumps for full power operation | [16 empty] | : |  |  | 2
| Number of external reactor coolant loops | [15 empty] | : |  |  | NA | [12 empty] | Number of on-site safety related diesel generators | [16 empty] | : |  |  | 4
| Coolant type | [15 empty] | : |  |  | H2O | [12 empty] | Non-electrical applications | [16 empty] | : |  |  | none
Annual Production Results (2022)
Net Energy Production | [20 empty] | : | 7253.9 GW(e).h | [9 empty] | Forced Loss Rate (FLR) | [16 empty] | : |  |  | 6.45 %
Energy Availability Factor (EAF) | [20 empty] | : | 82.88 % | [9 empty] | Unplanned Capability Loss Factor (UCL) | [16 empty] | : |  |  | 6.29 %
Unit Capability Factor (UCF) | [20 empty] | : | 83.64 % | [9 empty] | Planned Unavailability Factor (PUF) | [16 empty] | : |  |  | 10.07 %
Load Factor (LF) | [20 empty] | : | 82.94 % | [9 empty] | Externally cause unavailability (XUF) | [16 empty] | : |  |  | 0.75 %
Operating Factor (OF) | [20 empty] | : | 88.76 % | [9 empty] | Total off-line time | [16 empty] | : |  |  | 985 hours
Annual Summary
[5 empty] | Jan |  | Feb |  |  |  |  | Mar |  | Apr | [8 empty] | May |  |  |  | Jun | [6 empty] | Jul |  | Aug |  |  |  |  | Sep |  |  | Oct |  |  | Nov | [9 empty] | Dec |  |  | Annual
GW(e)-h |  |  |  |  | 745.60 |  | 674.41 |  |  |  |  | 739.12 |  | 719.56 | [8 empty] | 733.19 |  |  |  | 287.41 | [6 empty] | 633.63 |  | 688.04 |  |  |  |  | 69.95 |  |  | 470.47 |  |  | 738.92 | [9 empty] | 753.59 |  |  | 7253.90
EAF [%] |  |  |  |  | 100.00 |  | 100.00 |  |  |  |  | 99.33 |  | 100.00 | [8 empty] | 99.76 |  |  |  | 40.32 | [6 empty] | 87.41 |  | 95.00 |  |  |  |  | 9.81 |  |  | 61.99 |  |  | 98.38 | [9 empty] | 100.00 |  |  | 82.88
UCF [%] |  |  |  |  | 100.00 |  | 100.00 |  |  |  |  | 99.33 |  | 100.00 | [8 empty] | 99.76 |  |  |  | 41.18 | [6 empty] | 89.42 |  | 99.84 |  |  |  |  | 10.83 |  |  | 62.27 |  |  | 98.38 | [9 empty] | 100.00 |  |  | 83.64
LF [%] |  |  |  |  | 101.23 |  | 101.37 |  |  |  |  | 100.48 |  | 100.95 | [8 empty] | 99.54 |  |  |  | 40.32 | [6 empty] | 86.03 |  | 93.41 |  |  |  |  | 9.81 |  |  | 63.79 |  |  | 98.68 | [9 empty] | 97.39 |  |  | 82.94
OF [%] |  |  |  |  | 100.00 |  | 100.00 |  |  |  |  | 100.00 |  | 100.00 | [8 empty] | 100.00 |  |  |  | 82.92 | [6 empty] | 100.00 |  | 100.00 |  |  |  |  | 11.81 |  |  | 69.53 |  |  | 100.00 | [9 empty] | 100.00 |  |  | 88.76
FLR [%] |  |  |  |  | 0.00 |  | 0.00 |  |  |  |  | 0.00 |  | 0.00 | [8 empty] | 0.00 |  |  |  | 58.82 | [6 empty] | 10.58 |  | 0.16 |  |  |  |  | 0.00 |  |  | 0.66 |  |  | 0.33 | [9 empty] | 0.00 |  |  | 6.45
UCL [%] |  |  |  |  | 0.00 |  | 0.00 |  |  |  |  | 0.00 |  | 0.00 | [8 empty] | 0.00 |  |  |  | 58.82 | [6 empty] | 10.58 |  | 0.16 |  |  |  |  | 0.00 |  |  | 6.66 |  |  | 0.32 | [9 empty] | 0.00 |  |  | 6.29
PUF [%] |  |  |  |  | 0.00 |  | 0.00 |  |  |  |  | 0.67 |  | 0.00 | [8 empty] | 0.24 |  |  |  | 0.00 | [6 empty] | 0.00 |  | 0.00 |  |  |  |  | 89.17 |  |  | 31.07 |  |  | 1.29 | [9 empty] | 0.00 |  |  | 10.07
XUF [%] |  |  |  |  | 0.00 |  | 0.00 |  |  |  |  | 0.00 |  | 0.00 | [8 empty] | 0.00 |  |  |  | 0.85 | [6 empty] | 2.01 |  | 4.83 |  |  |  |  | 1.02 |  |  | 0.28 |  |  | 0.00 | [9 empty] | 0.00 |  |  | 0.75
Historical Summary
Lifetime energy generation | [15 empty] | : |  |  | 295435.76 GW(e).h | [12 empty] | Cumulative Forced Loss Rate (FLR) | [22 empty] | : | 3.82 %
Cumulative Energy Availability Factor (EAF) | [15 empty] | : |  |  | 84.51 % | [12 empty] | Cumulative Unplanned Capability Loss Factor (UCL) | [22 empty] | : | 3.65 %
Cumulative Unit Capability Factor (UCF) | [15 empty] | : |  |  | 86.51 % | [12 empty] | Cumulative Planned Unavailability Factor (PUF) | [22 empty] | : | 9.85 %
Cumulative Load Factor (LF) | [15 empty] | : |  |  | 82.89 % | [12 empty] | Cumulative Externally cause unavailability (XUF) | [22 empty] | : | 1.99 %
Cumulative Operating Factor (OF) | [15 empty] | : |  |  | 89.86 %
Electricity Production (net) [GWh]
Performance for Years of Commercial Operation
Year |  |  |  | Energy |  |  |  | Time Online |  |  |  |  | Reference Unit Power | [10 empty] | EAF |  |  |  |  | UCF | [5 empty] | LF |  |  | OF |  |  |  |  | FLR |  | UCL | [8 empty] | PUF |  |  |  |  | XUF
|  |  |  | [GW-h] |  |  |  | [Hours] |  |  |  |  | [MW] | [10 empty] | [%] |  |  |  |  | [%] | [5 empty] | [%] |  |  | [%] |  |  |  |  | [%] |  | [%] | [8 empty] | [%] |  |  |  |  | [%]
1980 |  |  |  | 2200.90 |  |  |  | 5016 |  |  |  |  | 928 | [10 empty] | 100.00 |  |  |  |  | 100.00 | [5 empty] | 100.00 |  |  | 100.00 |  |  |  |  | 0.00 |  | 0.00 | [8 empty] | 0.00 |  |  |  |  | 0.00
1981 |  |  |  | 6063.70 |  |  |  | 7305 |  |  |  |  | 900 | [10 empty] | 76.91 |  |  |  |  | 76.91 | [5 empty] | 76.91 |  |  | 83.39 |  |  |  |  | 8.70 |  | 7.33 | [8 empty] | 15.76 |  |  |  |  | 0.00
1982 |  |  |  | 5548.10 |  |  |  | 7131 |  |  |  |  | 900 | [10 empty] | 70.37 |  |  |  |  | 70.37 | [5 empty] | 70.37 |  |  | 81.40 |  |  |  |  | 18.09 |  | 15.54 | [8 empty] | 14.09 |  |  |  |  | 0.00
1983 |  |  |  | 5926.00 |  |  |  | 8095 |  |  |  |  | 900 | [10 empty] | 75.17 |  |  |  |  | 75.17 | [5 empty] | 75.16 |  |  | 92.41 |  |  |  |  | 15.95 |  | 14.26 | [8 empty] | 10.57 |  |  |  |  | 0.00
1984 |  |  |  | 6461.80 |  |  |  | 8207 |  |  |  |  | 900 | [10 empty] | 91.90 |  |  |  |  | 91.90 | [5 empty] | 81.74 |  |  | 93.43 |  |  |  |  | 1.77 |  | 1.65 | [8 empty] | 6.45 |  |  |  |  | 0.00
1985 |  |  |  | 5587.57 |  |  |  | 7773 |  |  |  |  | 900 | [10 empty] | 79.42 |  |  |  |  | 79.42 | [5 empty] | 70.87 |  |  | 88.73 |  |  |  |  | 1.82 |  | 1.48 | [8 empty] | 19.10 |  |  |  |  | 0.00
1986 |  |  |  | 7317.15 |  |  |  | 8303 |  |  |  |  | 954 | [10 empty] | 89.83 |  |  |  |  | 89.83 | [5 empty] | 87.53 |  |  | 94.78 |  |  |  |  | 0.94 |  | 0.85 | [8 empty] | 9.31 |  |  |  |  | 0.00
1987 |  |  |  | 6493.39 |  |  |  | 8291 |  |  |  |  | 970 | [10 empty] | 79.45 |  |  |  |  | 79.45 | [5 empty] | 76.42 |  |  | 94.65 |  |  |  |  | 0.29 |  | 0.23 | [8 empty] | 20.32 |  |  |  |  | 0.00
1988 |  |  |  | 6852.84 |  |  |  | 7739 |  |  |  |  | 970 | [10 empty] | 81.84 |  |  |  |  | 81.84 | [5 empty] | 80.43 |  |  | 88.10 |  |  |  |  | 5.18 |  | 4.48 | [8 empty] | 13.68 |  |  |  |  | 0.00
1989 |  |  |  | 6138.64 |  |  |  | 7907 |  |  |  |  | 969 | [10 empty] | 85.46 |  |  |  |  | 85.46 | [5 empty] | 72.30 |  |  | 90.26 |  |  |  |  | 2.53 |  | 2.22 | [8 empty] | 12.32 |  |  |  |  | 0.00
1990 |  |  |  | 6257.49 |  |  |  | 7885 |  |  |  |  | 972 | [10 empty] | 85.83 |  |  |  |  | 85.83 | [5 empty] | 73.49 |  |  | 90.01 |  |  |  |  | 3.25 |  | 2.89 | [8 empty] | 11.28 |  |  |  |  | 0.00
1991 |  |  |  | 7487.58 |  |  |  | 8122 |  |  |  |  | 968 | [10 empty] | 88.26 |  |  |  |  | 90.58 | [5 empty] | 88.30 |  |  | 92.72 |  |  |  |  | 0.11 |  | 0.10 | [8 empty] | 9.32 |  |  |  |  | 2.32
1992 |  |  |  | 6833.64 |  |  |  | 8175 |  |  |  |  | 968 | [10 empty] | 80.28 |  |  |  |  | 85.22 | [5 empty] | 80.36 |  |  | 93.06 |  |  |  |  | 4.53 |  | 4.04 | [8 empty] | 10.73 |  |  |  |  | 4.94
1993 |  |  |  | 7022.83 |  |  |  | 8010 |  |  |  |  | 968 | [10 empty] | 82.73 |  |  |  |  | 91.93 | [5 empty] | 82.81 |  |  | 91.43 |  |  |  |  | 1.46 |  | 1.36 | [8 empty] | 6.70 |  |  |  |  | 9.20
1994 |  |  |  | 7398.21 |  |  |  | 8109 |  |  |  |  | 968 | [10 empty] | 87.02 |  |  |  |  | 91.35 | [5 empty] | 87.25 |  |  | 92.57 |  |  |  |  | 1.31 |  | 1.21 | [8 empty] | 7.44 |  |  |  |  | 4.33
1995 |  |  |  | 7325.18 |  |  |  | 8173 |  |  |  |  | 968 | [10 empty] | 86.19 |  |  |  |  | 91.29 | [5 empty] | 86.39 |  |  | 93.30 |  |  |  |  | 2.45 |  | 2.29 | [8 empty] | 6.42 |  |  |  |  | 5.11
1996 |  |  |  | 7311.38 |  |  |  | 8412 |  |  |  |  | 968 | [10 empty] | 86.42 |  |  |  |  | 95.27 | [5 empty] | 85.99 |  |  | 95.77 |  |  |  |  | 0.04 |  | 0.04 | [8 empty] | 4.70 |  |  |  |  | 8.84
1997 |  |  |  | 5402.87 |  |  |  | 6255 |  |  |  |  | 968 | [10 empty] | 64.57 |  |  |  |  | 64.57 | [5 empty] | 63.54 |  |  | 71.21 |  |  |  |  | 0.55 |  | 0.36 | [8 empty] | 35.08 |  |  |  |  | 0.00
1998 |  |  |  | 7307.70 |  |  |  | 8265 |  |  |  |  | 968 | [10 empty] | 93.64 |  |  |  |  | 93.64 | [5 empty] | 86.18 |  |  | 94.35 |  |  |  |  | 1.28 |  | 1.21 | [8 empty] | 5.14 |  |  |  |  | 0.00
1999 |  |  |  | 7582.73 |  |  |  | 8420 |  |  |  |  | 968 | [10 empty] | 96.29 |  |  |  |  | 96.69 | [5 empty] | 89.42 |  |  | 96.12 |  |  |  |  | 0.04 |  | 0.04 | [8 empty] | 3.27 |  |  |  |  | 0.40
2000 |  |  |  | 5730.82 |  |  |  | 7202 |  |  |  |  | 968 | [10 empty] | 67.39 |  |  |  |  | 85.94 | [5 empty] | 67.40 |  |  | 81.99 |  |  |  |  | 0.24 |  | 0.21 | [8 empty] | 13.86 |  |  |  |  | 18.55
2001 |  |  |  | 7286.12 |  |  |  | 8482 |  |  |  |  | 968 | [10 empty] | 86.25 |  |  |  |  | 94.77 | [5 empty] | 85.92 |  |  | 96.83 |  |  |  |  | 0.84 |  | 0.80 | [8 empty] | 4.43 |  |  |  |  | 8.51
2002 |  |  |  | 7143.77 |  |  |  | 7978 |  |  |  |  | 961 | [10 empty] | 86.02 |  |  |  |  | 90.04 | [5 empty] | 84.86 |  |  | 91.07 |  |  |  |  | 4.69 |  | 4.43 | [8 empty] | 5.53 |  |  |  |  | 4.02
2003 |  |  |  | 7456.00 |  |  |  | 8093 |  |  |  |  | 961 | [10 empty] | 88.49 |  |  |  |  | 88.49 | [5 empty] | 88.56 |  |  | 92.38 |  |  |  |  | 0.52 |  | 1.36 | [8 empty] | 10.15 |  |  |  |  | 0.00
2004 |  |  |  | 8032.28 |  |  |  | 8555 |  |  |  |  | 961 | [10 empty] | 95.65 |  |  |  |  | 97.52 | [5 empty] | 95.15 |  |  | 97.39 |  |  |  |  | 0.03 |  | 0.03 | [8 empty] | 2.45 |  |  |  |  | 1.87
2005 |  |  |  | 7291.06 |  |  |  | 7648 |  |  |  |  | 1011 | [10 empty] | 84.38 |  |  |  |  | 85.43 | [5 empty] | 85.13 |  |  | 87.31 |  |  |  |  | 2.45 |  | 2.15 | [8 empty] | 12.43 |  |  |  |  | 1.05
2006 |  |  |  | 6683.92 |  |  |  | 6806 |  |  |  |  | 995 | [10 empty] | 75.43 |  |  |  |  | 76.50 | [5 empty] | 75.47 |  |  | 77.69 |  |  |  |  | 21.61 |  | 21.09 | [8 empty] | 2.40 |  |  |  |  | 1.07
2007 |  |  |  | 6961.43 |  |  |  | 7204 |  |  |  |  | 987 | [10 empty] | 80.38 |  |  |  |  | 81.12 | [5 empty] | 80.52 |  |  | 82.24 |  |  |  |  | 14.03 |  | 13.23 | [8 empty] | 5.65 |  |  |  |  | 0.74
2008 |  |  |  | 6973.66 |  |  |  | 7442 |  |  |  |  | 978 | [10 empty] | 80.76 |  |  |  |  | 81.41 | [5 empty] | 81.10 |  |  | 84.71 |  |  |  |  | 3.25 |  | 4.51 | [8 empty] | 14.07 |  |  |  |  | 0.65
2009 |  |  |  | 7555.38 |  |  |  | 8029 |  |  |  |  | 978 | [10 empty] | 87.90 |  |  |  |  | 88.35 | [5 empty] | 88.19 |  |  | 91.66 |  |  |  |  | 4.80 |  | 4.88 | [8 empty] | 6.77 |  |  |  |  | 0.46
2010 |  |  |  | 7993.61 |  |  |  | 8283 |  |  |  |  | 978 | [10 empty] | 92.83 |  |  |  |  | 93.38 | [5 empty] | 93.30 |  |  | 94.55 |  |  |  |  | 0.09 |  | 0.49 | [8 empty] | 6.13 |  |  |  |  | 0.55
2011 |  |  |  | 6776.59 |  |  |  | 7005 |  |  |  |  | 984 | [10 empty] | 78.44 |  |  |  |  | 79.22 | [5 empty] | 79.02 |  |  | 79.97 |  |  |  |  | 0.03 |  | 0.03 | [8 empty] | 20.76 |  |  |  |  | 0.77
2012 |  |  |  | 7615.92 |  |  |  | 7938 |  |  |  |  | 984 | [10 empty] | 87.69 |  |  |  |  | 88.16 | [5 empty] | 88.11 |  |  | 90.37 |  |  |  |  | 2.25 |  | 2.03 | [8 empty] | 9.80 |  |  |  |  | 0.48
2013 |  |  |  | 7539.63 |  |  |  | 7782 |  |  |  |  | 984 | [10 empty] | 87.12 |  |  |  |  | 87.78 | [5 empty] | 87.47 |  |  | 88.84 |  |  |  |  | 2.02 |  | 5.00 | [8 empty] | 7.23 |  |  |  |  | 0.66
2014 |  |  |  | 8085.96 |  |  |  | 8307 |  |  |  |  | 984 | [10 empty] | 93.54 |  |  |  |  | 94.41 | [5 empty] | 93.81 |  |  | 94.83 |  |  |  |  | 0.05 |  | 0.05 | [8 empty] | 5.54 |  |  |  |  | 0.87
2015 |  |  |  | 6570.19 |  |  |  | 7153 |  |  |  |  | 984 | [10 empty] | 79.10 |  |  |  |  | 79.76 | [5 empty] | 76.22 |  |  | 81.66 |  |  |  |  | 8.82 |  | 8.49 | [8 empty] | 11.75 |  |  |  |  | 0.66
2016 |  |  |  | 8214.31 |  |  |  | 8421 |  |  |  |  | 984 | [10 empty] | 94.49 |  |  |  |  | 95.40 | [5 empty] | 95.04 |  |  | 95.87 |  |  |  |  | 0.04 |  | 0.04 | [8 empty] | 4.56 |  |  |  |  | 0.91
2017 |  |  |  | 7623.46 |  |  |  | 7994 |  |  |  |  | 984 | [10 empty] | 87.85 |  |  |  |  | 89.45 | [5 empty] | 88.44 |  |  | 91.26 |  |  |  |  | 1.34 |  | 2.03 | [8 empty] | 8.52 |  |  |  |  | 1.60
2018 |  |  |  | 8087.58 |  |  |  | 8448 |  |  |  |  | 986 | [10 empty] | 93.30 |  |  |  |  | 94.76 | [5 empty] | 93.70 |  |  | 96.44 |  |  |  |  | 1.36 |  | 1.30 | [8 empty] | 3.94 |  |  |  |  | 1.46
2019 |  |  |  | 7432.93 |  |  |  | 7699 |  |  |  |  | 990 | [10 empty] | 85.54 |  |  |  |  | 86.35 | [5 empty] | 85.87 |  |  | 87.89 |  |  |  |  | 2.06 |  | 1.81 | [8 empty] | 11.83 |  |  |  |  | 0.81
2020 |  |  |  | 6410.35 |  |  |  | 7652 |  |  |  |  | 990 | [10 empty] | 78.29 |  |  |  |  | 79.04 | [5 empty] | 73.71 |  |  | 87.11 |  |  |  |  | 11.72 |  | 10.49 | [8 empty] | 10.46 |  |  |  |  | 0.76
2021 |  |  |  | 7935.93 |  |  |  | 8295 |  |  |  |  | 990 | [10 empty] | 91.17 |  |  |  |  | 92.33 | [5 empty] | 91.51 |  |  | 94.69 |  |  |  |  | 1.86 |  | 1.75 | [8 empty] | 5.92 |  |  |  |  | 1.16
2022 |  |  |  | 7253.90 |  |  |  | 7775 |  |  |  |  | 1040 | [10 empty] | 82.88 |  |  |  |  | 83.64 | [5 empty] | 82.94 |  |  | 88.76 |  |  |  |  | 6.45 |  | 6.29 | [8 empty] | 10.07 |  |  |  |  | 0.75
Key Factors in Last 20 Years [%]
Energy Losses by Type
Full Outages, Analysis by Cause
[25 empty] | 2022 | [16 empty] | 1980 to 2022
Outage Cause | [24 empty] | Hours Lost | [16 empty] | Average hours lost per reactor-year
[25 empty] | Planned |  |  |  |  | Unplanned | [6 empty] | External |  |  |  |  | Planned |  |  |  | Unplanned | [11 empty] | External
A. |  | Plant equipment problem/failure | [27 empty] | 172 | [15 empty] | 144
B. |  | Refuelling without maintenance | [39 empty] | 9
C. |  | Inspection, maintenance or repair combined with refuelling | [22 empty] | 816 | [16 empty] | 669
D. |  | Inspection, maintenance or repair without refuelling | [39 empty] | 1
E. |  | Testing of plant systems or components | [39 empty] | 3
F. |  | Major backfitting, refurbishment or upgrading activities with refuelling | [39 empty] | 24
H. |  | Nuclear regulatory requirements | [43 empty] | 7
J. |  | Grid limitation, failure or grid unavailability | [55 empty] | 1
K. |  | Load-following (frequency control, reserve shutdown due to reduced energy demand, reactive power) | [55 empty] | 10
L. |  | Human factor related | [43 empty] | 26
P. |  | Fire | [43 empty] | 0
S. |  | Fuel management limitation (including high flux tilt, stretch out or coast-down operation) | [43 empty] | 5
Subtotal | [24 empty] | 816 |  |  |  |  | 172 | [11 empty] | 706 |  |  |  | 182 | [11 empty] | 11
Total | [24 empty] | 988 | [16 empty] | 899
Equipment Related Unplanned Full Outages, Analysis by System
System | [24 empty] | 2022 | [16 empty] | 1980 to 2022
[25 empty] | Hours Lost | [16 empty] | Average hours lost per reactor-year
11. |  |  | Reactor and Accessories | [21 empty] | 47 | [16 empty] | 47
12. |  |  | Reactor I&C Systems | [38 empty] | 13
13. |  |  | Reactor Auxiliary Systems | [38 empty] | 18
14. |  |  | Safety Systems | [21 empty] | 125 | [16 empty] | 29
15. |  |  | Reactor Cooling Systems | [38 empty] | 10
17. |  |  | Safety I&C Systems (excluding reactor I&C) | [38 empty] | 2
31. |  |  | Turbine and auxiliaries | [38 empty] | 9
32. |  |  | Feedwater and Main Steam System | [38 empty] | 2
34. |  |  | Miscellaneous Systems | [38 empty] | 1
41. |  |  | Main Generator Systems | [38 empty] | 3
42. |  |  | Electrical Power Supply Systems | [38 empty] | 42
Total | [24 empty] | 172 | [16 empty] | 176
RUP revision during the year (2022) due to power uprate
RUP at the end of previous year : 990 [MWe]
Month | [5 empty] | Capacity [MWe] |  |  |  |  | Power Uprate | [14 empty] | Main modifications | [13 empty] | Description
November | [5 empty] | 1040 |  |  |  |  | Extended power uprate (>7%) | [14 empty] | Fuel or core Primary systems Balance of plant I&C and monitoring systems | [13 empty] | We are working with a power uprate at Forsmark 1. It is planned in two steps. The first step is done this autumn and the other step is planned to next year.
Highlights (2022)
Annual outage in September followed by testing for the power uprate.

## FORSMARK-2
2022 Operating Experience
SE-11 | [8 empty] | FORSMARK-2 | [26 empty] | SWEDEN
Status at end of year | [7 empty] | : | Operational
Operator | [7 empty] | : | FKA (FORSMARK KRAFTGRUPP AB)
Owner | [7 empty] | : | FKA (FORSMARK KRAFTGRUPP AB)
Reactor Supplier | [7 empty] | : | ABB ATOM (ABB ATOM (formerly ASEA-ATOM))
Turbine Supplier | [7 empty] | : | STAL (STAL-LAVAL)
Reactor Unit Details | [27 empty] | Key Dates
Reactor type and model | [12 empty] | : |  |  | BWR / AA-III, BWR-2500 | [11 empty] | Construction Date | [15 empty] | : |  |  | 1975-01-01
Thermal power | [12 empty] | : |  |  | 3253 | [8 empty] | MWth |  |  | Grid Date | [15 empty] | : |  |  | 1981-01-26
Gross electrical power | [12 empty] | : |  |  | 1160 | [8 empty] | MWe |  |  | Commercial Date | [15 empty] | : |  |  | 1981-07-07
Reference unit power (net) | [12 empty] | : |  |  | 1121 | [8 empty] | MWe |  |  | Age at end of year | [15 empty] | : |  |  | 41 years
Design Characteristics
| Primary Systems | [28 empty] | Operating coolant pressure [MPa] | [15 empty] | : |  |  | 7
| Reactor vessel centreline orientation | [13 empty] | : |  |  | Vertical | [11 empty] | Reactor outlet temperature [°C] | [15 empty] | : |  |  | 286
| Fuel material | [13 empty] | : |  |  | UO2 | [11 empty] | Number of SG | [15 empty] | : |  |  | NA
| Refuelling type | [13 empty] | : |  |  | OFF-line | [11 empty] | Containment type | [15 empty] | : |  |  | Single
| Moderator material | [13 empty] | : |  |  | H2O | [11 empty] | Containment design pressure [MPa] | [15 empty] | : |  |  | 0.55
| Average fuel enrichment [% of U235] | [13 empty] | : |  |  | 3.60 | [11 empty] | Secondary systems
| Refuelling frequency [month] | [13 empty] | : |  |  | 12 | [11 empty] | Number of turbine-generators per unit/reactor | [15 empty] | : |  |  | 2
| Part of the core refuelled [%] | [13 empty] | : |  |  | 20 | [11 empty] | Turbine speed [rpm] | [15 empty] | : |  |  | 3000
| Average discharge burnup [MWd/t] | [13 empty] | : |  |  | 48000 | [11 empty] | Number of LP cylinders per turbine | [15 empty] | : |  |  | 3
| Active core diameter [m] | [13 empty] | : |  |  | 4.51 | [11 empty] | HP cylinder inlet steam pressure [MPa] | [15 empty] | : |  |  | 6.35
| Active core height/length [m] | [13 empty] | : |  |  | 3.75 | [11 empty] | Output voltage [kV] | [15 empty] | : |  |  | 21.5
| Number of fissile fuel assemblies/bundles | [13 empty] | : |  |  | 676 | [11 empty] | Primary means of condenser cooling | [15 empty] | : |  |  | Sea (once-through)
| Fuel linear heat generation rate [kW/m] | [13 empty] | : |  |  | 2.1 | [11 empty] | Number of main condensate pumps | [15 empty] | : |  |  | 4
| Number of control rod assemblies | [13 empty] | : |  |  | 161 | [11 empty] | Number of FW pumps for full power operation | [15 empty] | : |  |  | 2
| Number of external reactor coolant loops | [13 empty] | : |  |  | NA | [11 empty] | Number of on-site safety related diesel generators | [15 empty] | : |  |  | 4
| Coolant type | [13 empty] | : |  |  | H2O | [11 empty] | Non-electrical applications | [15 empty] | : |  |  | none
Annual Production Results (2022)
Net Energy Production | [18 empty] | : | 8998.04 GW(e).h | [8 empty] | Forced Loss Rate (FLR) | [15 empty] | : |  |  | 0.33 %
Energy Availability Factor (EAF) | [18 empty] | : | 92.53 % | [8 empty] | Unplanned Capability Loss Factor (UCL) | [15 empty] | : |  |  | 0.55 %
Unit Capability Factor (UCF) | [18 empty] | : | 93.35 % | [8 empty] | Planned Unavailability Factor (PUF) | [15 empty] | : |  |  | 6.09 %
Load Factor (LF) | [18 empty] | : | 91.63 % | [8 empty] | Externally cause unavailability (XUF) | [15 empty] | : |  |  | 0.83 %
Operating Factor (OF) | [18 empty] | : | 94.22 % | [8 empty] | Total off-line time | [15 empty] | : |  |  | 506 hours
Annual Summary
[5 empty] | Jan | Feb |  |  |  | Mar |  | Apr | [8 empty] | May |  |  | Jun | [6 empty] | Jul |  | Aug |  |  |  | Sep |  |  | Oct |  |  | Nov | [9 empty] | Dec |  |  | Annual
GW(e)-h |  |  |  |  | 841.97 | 755.31 |  |  |  | 839.06 |  | 782.52 | [8 empty] | 825.15 |  |  | 787.42 | [6 empty] | 217.27 |  | 779.98 |  |  |  | 792.08 |  |  | 797.74 |  |  | 740.70 | [9 empty] | 838.84 |  |  | 8998.04
EAF [%] |  |  |  |  | 100.00 | 99.47 |  |  |  | 100.00 |  | 96.61 | [8 empty] | 99.36 |  |  | 97.56 | [6 empty] | 29.11 |  | 93.52 |  |  |  | 98.14 |  |  | 98.08 |  |  | 99.91 | [9 empty] | 99.94 |  |  | 92.53
UCF [%] |  |  |  |  | 100.00 | 99.47 |  |  |  | 100.00 |  | 96.61 | [8 empty] | 99.36 |  |  | 99.87 | [6 empty] | 30.76 |  | 96.91 |  |  |  | 99.89 |  |  | 98.82 |  |  | 99.91 | [9 empty] | 99.94 |  |  | 93.35
LF [%] |  |  |  |  | 100.95 | 100.26 |  |  |  | 100.74 |  | 96.95 | [8 empty] | 98.94 |  |  | 97.56 | [6 empty] | 26.05 |  | 93.52 |  |  |  | 98.14 |  |  | 95.52 |  |  | 91.77 | [9 empty] | 100.58 |  |  | 91.63
OF [%] |  |  |  |  | 100.00 | 100.00 |  |  |  | 100.00 |  | 100.00 | [8 empty] | 100.00 |  |  | 100.00 | [6 empty] | 31.99 |  | 100.00 |  |  |  | 100.00 |  |  | 100.00 |  |  | 100.00 | [9 empty] | 100.00 |  |  | 94.22
FLR [%] |  |  |  |  | 0.00 | 0.00 |  |  |  | 0.00 |  | 3.39 | [8 empty] | 0.09 |  |  | 0.00 | [6 empty] | 0.44 |  | 0.09 |  |  |  | 0.00 |  |  | 0.03 |  |  | 0.05 | [9 empty] | 0.00 |  |  | 0.33
UCL [%] |  |  |  |  | 0.00 | 0.00 |  |  |  | 0.00 |  | 3.39 | [8 empty] | 0.09 |  |  | 0.00 | [6 empty] | 2.97 |  | 0.09 |  |  |  | 0.00 |  |  | 0.03 |  |  | 0.05 | [9 empty] | 0.00 |  |  | 0.55
PUF [%] |  |  |  |  | 0.00 | 0.53 |  |  |  | 0.00 |  | 0.00 | [8 empty] | 0.55 |  |  | 0.13 | [6 empty] | 66.27 |  | 3.00 |  |  |  | 0.11 |  |  | 1.15 |  |  | 0.04 | [9 empty] | 0.06 |  |  | 6.09
XUF [%] |  |  |  |  | 0.00 | 0.00 |  |  |  | 0.00 |  | 0.00 | [8 empty] | 0.00 |  |  | 2.31 | [6 empty] | 1.65 |  | 3.39 |  |  |  | 1.76 |  |  | 0.74 |  |  | 0.00 | [9 empty] | 0.00 |  |  | 0.83
Historical Summary
Lifetime energy generation | [13 empty] | : |  |  | 294400.78 GW(e).h | [11 empty] | Cumulative Forced Loss Rate (FLR) | [21 empty] | : | 5.36 %
Cumulative Energy Availability Factor (EAF) | [13 empty] | : |  |  | 83.02 % | [11 empty] | Cumulative Unplanned Capability Loss Factor (UCL) | [21 empty] | : | 5.85 %
Cumulative Unit Capability Factor (UCF) | [13 empty] | : |  |  | 84.86 % | [11 empty] | Cumulative Planned Unavailability Factor (PUF) | [21 empty] | : | 9.29 %
Cumulative Load Factor (LF) | [13 empty] | : |  |  | 81.17 % | [11 empty] | Cumulative Externally cause unavailability (XUF) | [21 empty] | : | 1.84 %
Cumulative Operating Factor (OF) | [13 empty] | : |  |  | 89.3 %
Electricity Production (net) [GWh]
Performance for Years of Commercial Operation
Year |  |  |  | Energy |  |  | Time Online |  |  |  | Reference Unit Power | [10 empty] | EAF |  |  |  | UCF | [5 empty] | LF |  |  | OF |  |  |  | FLR |  | UCL | [8 empty] | PUF |  |  |  |  | XUF
|  |  |  | [GW-h] |  |  | [Hours] |  |  |  | [MW] | [10 empty] | [%] |  |  |  | [%] | [5 empty] | [%] |  |  | [%] |  |  |  | [%] |  | [%] | [8 empty] | [%] |  |  |  |  | [%]
1981 |  |  |  | 2870.70 |  |  | 3977 |  |  |  | 900 | [10 empty] | 72.23 |  |  |  | 72.23 | [5 empty] | 72.23 |  |  | 90.06 |  |  |  | 22.48 |  | 20.94 | [8 empty] | 6.83 |  |  |  |  | 0.00
1982 |  |  |  | 5316.40 |  |  | 6076 |  |  |  | 900 | [10 empty] | 67.40 |  |  |  | 67.40 | [5 empty] | 67.43 |  |  | 69.36 |  |  |  | 24.62 |  | 22.01 | [8 empty] | 10.58 |  |  |  |  | 0.00
1983 |  |  |  | 5484.40 |  |  | 7879 |  |  |  | 900 | [10 empty] | 69.56 |  |  |  | 69.56 | [5 empty] | 69.56 |  |  | 89.94 |  |  |  | 19.21 |  | 16.54 | [8 empty] | 13.89 |  |  |  |  | 0.00
1984 |  |  |  | 5911.73 |  |  | 7442 |  |  |  | 900 | [10 empty] | 82.56 |  |  |  | 82.57 | [5 empty] | 74.78 |  |  | 84.72 |  |  |  | 7.71 |  | 6.90 | [8 empty] | 10.53 |  |  |  |  | 0.01
1985 |  |  |  | 5735.38 |  |  | 8048 |  |  |  | 900 | [10 empty] | 83.81 |  |  |  | 83.81 | [5 empty] | 72.75 |  |  | 91.87 |  |  |  | 4.41 |  | 3.87 | [8 empty] | 12.32 |  |  |  |  | 0.00
1986 |  |  |  | 6987.86 |  |  | 8231 |  |  |  | 938 | [10 empty] | 86.54 |  |  |  | 86.54 | [5 empty] | 84.99 |  |  | 93.96 |  |  |  | 2.06 |  | 1.82 | [8 empty] | 11.64 |  |  |  |  | 0.00
1987 |  |  |  | 6553.84 |  |  | 8190 |  |  |  | 949 | [10 empty] | 85.48 |  |  |  | 85.48 | [5 empty] | 78.84 |  |  | 93.49 |  |  |  | 1.47 |  | 1.27 | [8 empty] | 13.25 |  |  |  |  | 0.00
1988 |  |  |  | 6976.19 |  |  | 8032 |  |  |  | 963 | [10 empty] | 83.19 |  |  |  | 83.19 | [5 empty] | 82.47 |  |  | 91.44 |  |  |  | 4.17 |  | 3.62 | [8 empty] | 13.19 |  |  |  |  | 0.00
1989 |  |  |  | 5943.42 |  |  | 8222 |  |  |  | 964 | [10 empty] | 90.02 |  |  |  | 90.02 | [5 empty] | 70.36 |  |  | 93.86 |  |  |  | 1.11 |  | 1.01 | [8 empty] | 8.96 |  |  |  |  | 0.00
1990 |  |  |  | 6426.24 |  |  | 8119 |  |  |  | 972 | [10 empty] | 88.64 |  |  |  | 88.64 | [5 empty] | 75.47 |  |  | 92.68 |  |  |  | 0.20 |  | 0.18 | [8 empty] | 11.18 |  |  |  |  | 0.00
1991 |  |  |  | 7155.18 |  |  | 8084 |  |  |  | 969 | [10 empty] | 84.19 |  |  |  | 85.78 | [5 empty] | 84.29 |  |  | 92.28 |  |  |  | 0.03 |  | 0.03 | [8 empty] | 14.20 |  |  |  |  | 1.58
1992 |  |  |  | 6748.91 |  |  | 8294 |  |  |  | 969 | [10 empty] | 79.22 |  |  |  | 86.22 | [5 empty] | 79.29 |  |  | 94.42 |  |  |  | 2.04 |  | 1.79 | [8 empty] | 11.98 |  |  |  |  | 7.00
1993 |  |  |  | 6715.51 |  |  | 7684 |  |  |  | 969 | [10 empty] | 79.14 |  |  |  | 88.82 | [5 empty] | 79.11 |  |  | 87.72 |  |  |  | 0.30 |  | 0.27 | [8 empty] | 10.91 |  |  |  |  | 9.68
1994 |  |  |  | 7679.45 |  |  | 8194 |  |  |  | 969 | [10 empty] | 90.44 |  |  |  | 92.53 | [5 empty] | 90.47 |  |  | 93.54 |  |  |  | 0.94 |  | 0.88 | [8 empty] | 6.60 |  |  |  |  | 2.08
1995 |  |  |  | 7149.21 |  |  | 8144 |  |  |  | 969 | [10 empty] | 84.14 |  |  |  | 91.61 | [5 empty] | 84.21 |  |  | 92.96 |  |  |  | 1.27 |  | 1.18 | [8 empty] | 7.21 |  |  |  |  | 7.47
1996 |  |  |  | 7348.24 |  |  | 8135 |  |  |  | 969 | [10 empty] | 86.21 |  |  |  | 91.24 | [5 empty] | 86.32 |  |  | 92.60 |  |  |  | 2.72 |  | 2.55 | [8 empty] | 6.20 |  |  |  |  | 5.03
1997 |  |  |  | 7325.29 |  |  | 7927 |  |  |  | 969 | [10 empty] | 87.44 |  |  |  | 87.44 | [5 empty] | 86.06 |  |  | 90.24 |  |  |  | 2.57 |  | 2.31 | [8 empty] | 10.25 |  |  |  |  | 0.00
1998 |  |  |  | 7198.57 |  |  | 8240 |  |  |  | 969 | [10 empty] | 91.87 |  |  |  | 92.09 | [5 empty] | 84.80 |  |  | 94.06 |  |  |  | 3.00 |  | 2.84 | [8 empty] | 5.06 |  |  |  |  | 0.22
1999 |  |  |  | 7292.27 |  |  | 8117 |  |  |  | 964 | [10 empty] | 91.75 |  |  |  | 91.75 | [5 empty] | 86.02 |  |  | 92.66 |  |  |  | 1.27 |  | 1.18 | [8 empty] | 7.07 |  |  |  |  | 0.00
2000 |  |  |  | 5428.10 |  |  | 6939 |  |  |  | 964 | [10 empty] | 66.32 |  |  |  | 79.62 | [5 empty] | 64.10 |  |  | 79.00 |  |  |  | 6.00 |  | 5.08 | [8 empty] | 15.30 |  |  |  |  | 13.30
2001 |  |  |  | 7399.55 |  |  | 8321 |  |  |  | 964 | [10 empty] | 88.83 |  |  |  | 92.34 | [5 empty] | 87.62 |  |  | 94.99 |  |  |  | 3.87 |  | 3.71 | [8 empty] | 3.95 |  |  |  |  | 3.51
2002 |  |  |  | 6823.89 |  |  | 8155 |  |  |  | 959 | [10 empty] | 82.20 |  |  |  | 89.92 | [5 empty] | 81.02 |  |  | 93.09 |  |  |  | 3.82 |  | 3.57 | [8 empty] | 6.51 |  |  |  |  | 7.72
2003 |  |  |  | 7303.88 |  |  | 7916 |  |  |  | 954 | [10 empty] | 87.06 |  |  |  | 87.06 | [5 empty] | 87.05 |  |  | 90.35 |  |  |  | 0.86 |  | 1.91 | [8 empty] | 11.03 |  |  |  |  | 0.00
2004 |  |  |  | 7982.20 |  |  | 8529 |  |  |  | 954 | [10 empty] | 95.21 |  |  |  | 96.92 | [5 empty] | 95.25 |  |  | 97.10 |  |  |  | 0.12 |  | 0.12 | [8 empty] | 2.96 |  |  |  |  | 1.71
2005 |  |  |  | 7790.11 |  |  | 8348 |  |  |  | 951 | [10 empty] | 93.68 |  |  |  | 94.64 | [5 empty] | 93.51 |  |  | 95.30 |  |  |  | 1.78 |  | 1.72 | [8 empty] | 3.64 |  |  |  |  | 0.96
2006 |  |  |  | 6011.87 |  |  | 6426 |  |  |  | 951 | [10 empty] | 72.49 |  |  |  | 73.11 | [5 empty] | 72.16 |  |  | 73.36 |  |  |  | 18.80 |  | 16.93 | [8 empty] | 9.97 |  |  |  |  | 0.61
2007 |  |  |  | 7470.12 |  |  | 7750 |  |  |  | 1000 | [10 empty] | 85.03 |  |  |  | 85.67 | [5 empty] | 85.27 |  |  | 88.46 |  |  |  | 8.07 |  | 8.39 | [8 empty] | 5.94 |  |  |  |  | 0.64
2008 |  |  |  | 6920.12 |  |  | 7342 |  |  |  | 990 | [10 empty] | 79.18 |  |  |  | 79.68 | [5 empty] | 79.45 |  |  | 83.58 |  |  |  | 11.44 |  | 10.30 | [8 empty] | 10.02 |  |  |  |  | 0.51
2009 |  |  |  | 5530.68 |  |  | 5902 |  |  |  | 990 | [10 empty] | 63.57 |  |  |  | 64.13 | [5 empty] | 63.77 |  |  | 67.37 |  |  |  | 5.11 |  | 20.46 | [8 empty] | 15.42 |  |  |  |  | 0.56
2010 |  |  |  | 3334.15 |  |  | 7635 |  |  |  | 990 | [10 empty] | 38.26 |  |  |  | 38.58 | [5 empty] | 38.45 |  |  | 87.16 |  |  |  | 54.60 |  | 48.30 | [8 empty] | 13.11 |  |  |  |  | 0.32
2011 |  |  |  | 8161.59 |  |  | 8259 |  |  |  | 996 | [10 empty] | 93.23 |  |  |  | 93.92 | [5 empty] | 93.82 |  |  | 94.28 |  |  |  | 0.07 |  | 0.07 | [8 empty] | 6.01 |  |  |  |  | 0.68
2012 |  |  |  | 7464.89 |  |  | 7747 |  |  |  | 996 | [10 empty] | 84.98 |  |  |  | 85.66 | [5 empty] | 85.32 |  |  | 88.19 |  |  |  | 3.91 |  | 4.46 | [8 empty] | 9.88 |  |  |  |  | 0.67
2013 |  |  |  | 8697.94 |  |  | 8239 |  |  |  | 1120 | [10 empty] | 91.22 |  |  |  | 91.85 | [5 empty] | 91.14 |  |  | 94.05 |  |  |  | 1.06 |  | 2.39 | [8 empty] | 5.76 |  |  |  |  | 0.64
2014 |  |  |  | 8796.40 |  |  | 7991 |  |  |  | 1120 | [10 empty] | 89.39 |  |  |  | 90.15 | [5 empty] | 89.66 |  |  | 91.22 |  |  |  | 0.35 |  | 2.60 | [8 empty] | 7.25 |  |  |  |  | 0.76
2015 |  |  |  | 8933.60 |  |  | 8107 |  |  |  | 1120 | [10 empty] | 91.07 |  |  |  | 91.82 | [5 empty] | 91.06 |  |  | 92.55 |  |  |  | 0.06 |  | 3.18 | [8 empty] | 5.00 |  |  |  |  | 0.75
2016 |  |  |  | 7362.92 |  |  | 6927 |  |  |  | 1120 | [10 empty] | 74.53 |  |  |  | 75.21 | [5 empty] | 74.84 |  |  | 78.86 |  |  |  | 3.12 |  | 12.84 | [8 empty] | 11.95 |  |  |  |  | 0.68
2017 |  |  |  | 8063.69 |  |  | 7721 |  |  |  | 1120 | [10 empty] | 81.92 |  |  |  | 87.02 | [5 empty] | 82.19 |  |  | 88.14 |  |  |  | 0.63 |  | 1.05 | [8 empty] | 11.93 |  |  |  |  | 5.10
2018 |  |  |  | 8562.30 |  |  | 7890 |  |  |  | 1116 | [10 empty] | 87.17 |  |  |  | 88.38 | [5 empty] | 87.48 |  |  | 90.07 |  |  |  | 2.05 |  | 2.36 | [8 empty] | 9.26 |  |  |  |  | 1.21
2019 |  |  |  | 8470.86 |  |  | 8183 |  |  |  | 1118 | [10 empty] | 86.33 |  |  |  | 87.28 | [5 empty] | 86.49 |  |  | 93.41 |  |  |  | 5.94 |  | 6.11 | [8 empty] | 6.61 |  |  |  |  | 0.95
2020 |  |  |  | 7535.29 |  |  | 7356 |  |  |  | 1118 | [10 empty] | 80.28 |  |  |  | 80.90 | [5 empty] | 76.73 |  |  | 83.74 |  |  |  | 6.91 |  | 6.00 | [8 empty] | 13.10 |  |  |  |  | 0.69
2021 |  |  |  | 8620.49 |  |  | 7943 |  |  |  | 1118 | [10 empty] | 87.48 |  |  |  | 88.46 | [5 empty] | 88.02 |  |  | 90.67 |  |  |  | 3.68 |  | 3.38 | [8 empty] | 8.16 |  |  |  |  | 0.98
2022 |  |  |  | 8998.04 |  |  | 8254 |  |  |  | 1121 | [10 empty] | 92.53 |  |  |  | 93.35 | [5 empty] | 91.63 |  |  | 94.22 |  |  |  | 0.33 |  | 0.55 | [8 empty] | 6.09 |  |  |  |  | 0.83
Key Factors in Last 20 Years [%]
Energy Losses by Type
Full Outages, Analysis by Cause
[23 empty] | 2022 | [14 empty] | 1981 to 2022
Outage Cause | [22 empty] | Hours Lost | [14 empty] | Average hours lost per reactor-year
[23 empty] | Planned |  |  |  | Unplanned | [6 empty] | External |  |  |  | Planned |  |  |  | Unplanned | [11 empty] | External
A. |  | Plant equipment problem/failure | [24 empty] | 1 | [14 empty] | 210
B. |  | Refuelling without maintenance | [35 empty] | 4
C. |  | Inspection, maintenance or repair combined with refuelling | [20 empty] | 484 | [14 empty] | 590 |  |  |  | 8
D. |  | Inspection, maintenance or repair without refuelling | [35 empty] | 48
F. |  | Major backfitting, refurbishment or upgrading activities with refuelling | [35 empty] | 34
H. |  | Nuclear regulatory requirements | [39 empty] | 19
K. |  | Load-following (frequency control, reserve shutdown due to reduced energy demand, reactive power) | [51 empty] | 12
L. |  | Human factor related | [39 empty] | 16
P. |  | Fire | [39 empty] | 3
S. |  | Fuel management limitation (including high flux tilt, stretch out or coast-down operation) | [35 empty] | 3 |  |  |  | 7
Z. |  | Other | [24 empty] | 23 | [14 empty] | 1
Subtotal | [22 empty] | 484 |  |  |  | 24 | [10 empty] | 679 |  |  |  | 264 | [11 empty] | 12
Total | [22 empty] | 508 | [14 empty] | 955
Equipment Related Unplanned Full Outages, Analysis by System
System | [22 empty] | 2022 | [14 empty] | 1981 to 2022
[23 empty] | Hours Lost | [14 empty] | Average hours lost per reactor-year
11. |  |  | Reactor and Accessories | [19 empty] | 1 | [14 empty] | 80
12. |  |  | Reactor I&C Systems | [34 empty] | 4
13. |  |  | Reactor Auxiliary Systems | [34 empty] | 7
14. |  |  | Safety Systems | [34 empty] | 39
15. |  |  | Reactor Cooling Systems | [34 empty] | 13
17. |  |  | Safety I&C Systems (excluding reactor I&C) | [34 empty] | 0
31. |  |  | Turbine and auxiliaries | [34 empty] | 54
32. |  |  | Feedwater and Main Steam System | [34 empty] | 5
34. |  |  | Miscellaneous Systems | [34 empty] | 14
41. |  |  | Main Generator Systems | [34 empty] | 0
42. |  |  | Electrical Power Supply Systems | [34 empty] | 44
Total | [22 empty] | 1 | [14 empty] | 260
Highlights (2022)
Annual outage in July.

## FORSMARK-3
2022 Operating Experience
SE-14 | [8 empty] | FORSMARK-3 | [26 empty] | SWEDEN
Status at end of year | [7 empty] | : | Operational
Operator | [7 empty] | : | FKA (FORSMARK KRAFTGRUPP AB)
Owner | [7 empty] | : | FKA (FORSMARK KRAFTGRUPP AB)
Reactor Supplier | [7 empty] | : | ABB ATOM (ABB ATOM (formerly ASEA-ATOM))
Turbine Supplier | [7 empty] | : | STAL (STAL-LAVAL)
Reactor Unit Details | [27 empty] | Key Dates
Reactor type and model | [12 empty] | : |  |  | BWR / AA-IV, BWR-3000 | [11 empty] | Construction Date | [15 empty] | : |  |  | 1979-01-01
Thermal power | [12 empty] | : |  |  | 3300 | [8 empty] | MWth |  |  | Grid Date | [15 empty] | : |  |  | 1985-03-05
Gross electrical power | [12 empty] | : |  |  | 1208 | [8 empty] | MWe |  |  | Commercial Date | [15 empty] | : |  |  | 1985-08-18
Reference unit power (net) | [12 empty] | : |  |  | 1172 | [8 empty] | MWe |  |  | Age at end of year | [15 empty] | : |  |  | 37 years
Design Characteristics
| Primary Systems | [28 empty] | Operating coolant pressure [MPa] | [15 empty] | : |  |  | 7
| Reactor vessel centreline orientation | [13 empty] | : |  |  | Vertical | [11 empty] | Reactor outlet temperature [°C] | [15 empty] | : |  |  | 286
| Fuel material | [13 empty] | : |  |  | UO2 | [11 empty] | Number of SG | [15 empty] | : |  |  | NA
| Refuelling type | [13 empty] | : |  |  | OFF-line | [11 empty] | Containment type | [15 empty] | : |  |  | Single
| Moderator material | [13 empty] | : |  |  | H2O | [11 empty] | Containment design pressure [MPa] | [15 empty] | : |  |  | 0.6
| Average fuel enrichment [% of U235] | [13 empty] | : |  |  | 3.65 | [11 empty] | Secondary systems
| Refuelling frequency [month] | [13 empty] | : |  |  | 12 | [11 empty] | Number of turbine-generators per unit/reactor | [15 empty] | : |  |  | 1
| Part of the core refuelled [%] | [13 empty] | : |  |  | 20 | [11 empty] | Turbine speed [rpm] | [15 empty] | : |  |  | 1500
| Average discharge burnup [MWd/t] | [13 empty] | : |  |  | 48000 | [11 empty] | Number of LP cylinders per turbine | [15 empty] | : |  |  | 1
| Active core diameter [m] | [13 empty] | : |  |  | 4.6 | [11 empty] | HP cylinder inlet steam pressure [MPa] | [15 empty] | : |  |  | 5.97
| Active core height/length [m] | [13 empty] | : |  |  | 3.68 | [11 empty] | Output voltage [kV] | [15 empty] | : |  |  | 25
| Number of fissile fuel assemblies/bundles | [13 empty] | : |  |  | 700 | [11 empty] | Primary means of condenser cooling | [15 empty] | : |  |  | Sea (once-through)
| Fuel linear heat generation rate [kW/m] | [13 empty] | : |  |  | 1.9 | [11 empty] | Number of main condensate pumps | [15 empty] | : |  |  | 6
| Number of control rod assemblies | [13 empty] | : |  |  | 169 | [11 empty] | Number of FW pumps for full power operation | [15 empty] | : |  |  | 2
| Number of external reactor coolant loops | [13 empty] | : |  |  | NA | [11 empty] | Number of on-site safety related diesel generators | [15 empty] | : |  |  | 4
| Coolant type | [13 empty] | : |  |  | H2O | [11 empty] | Non-electrical applications | [15 empty] | : |  |  | none
Annual Production Results (2022)
Net Energy Production | [18 empty] | : | 9379.92 GW(e).h | [8 empty] | Forced Loss Rate (FLR) | [15 empty] | : |  |  | 0.1 %
Energy Availability Factor (EAF) | [18 empty] | : | 91.3 % | [8 empty] | Unplanned Capability Loss Factor (UCL) | [15 empty] | : |  |  | 0.1 %
Unit Capability Factor (UCF) | [18 empty] | : | 92.57 % | [8 empty] | Planned Unavailability Factor (PUF) | [15 empty] | : |  |  | 7.34 %
Load Factor (LF) | [18 empty] | : | 91.36 % | [8 empty] | Externally cause unavailability (XUF) | [15 empty] | : |  |  | 1.27 %
Operating Factor (OF) | [18 empty] | : | 93.07 % | [8 empty] | Total off-line time | [15 empty] | : |  |  | 607 hours
Annual Summary
[5 empty] | Jan | Feb |  |  |  | Mar |  | Apr | [8 empty] | May |  |  | Jun | [6 empty] | Jul |  | Aug |  |  |  | Sep |  |  | Oct |  |  | Nov | [9 empty] | Dec |  |  | Annual
GW(e)-h |  |  |  |  | 885.40 | 800.98 |  |  |  | 875.96 |  | 821.37 | [8 empty] | 139.24 |  |  | 824.10 | [6 empty] | 805.16 |  | 819.94 |  |  |  | 822.38 |  |  | 864.41 |  |  | 838.57 | [9 empty] | 882.40 |  |  | 9379.92
EAF [%] |  |  |  |  | 99.78 | 99.92 |  |  |  | 98.89 |  | 96.16 | [8 empty] | 16.06 |  |  | 97.66 | [6 empty] | 97.02 |  | 95.86 |  |  |  | 97.46 |  |  | 99.00 |  |  | 99.82 | [9 empty] | 99.59 |  |  | 91.30
UCF [%] |  |  |  |  | 99.78 | 99.92 |  |  |  | 98.89 |  | 99.25 | [8 empty] | 16.06 |  |  | 99.94 | [6 empty] | 99.90 |  | 99.66 |  |  |  | 99.74 |  |  | 99.86 |  |  | 99.82 | [9 empty] | 99.60 |  |  | 92.57
LF [%] |  |  |  |  | 101.54 | 101.70 |  |  |  | 100.59 |  | 97.34 | [8 empty] | 15.97 |  |  | 97.66 | [6 empty] | 92.34 |  | 94.03 |  |  |  | 97.46 |  |  | 99.00 |  |  | 99.38 | [9 empty] | 101.20 |  |  | 91.36
OF [%] |  |  |  |  | 100.00 | 100.00 |  |  |  | 100.00 |  | 100.00 | [8 empty] | 18.41 |  |  | 100.00 | [6 empty] | 100.00 |  | 100.00 |  |  |  | 100.00 |  |  | 100.00 |  |  | 100.00 | [9 empty] | 100.00 |  |  | 93.07
FLR [%] |  |  |  |  | 0.00 | 0.00 |  |  |  | 1.05 |  | 0.00 | [8 empty] | 0.08 |  |  | 0.00 | [6 empty] | 0.00 |  | 0.00 |  |  |  | 0.03 |  |  | 0.00 |  |  | 0.00 | [9 empty] | 0.06 |  |  | 0.10
UCL [%] |  |  |  |  | 0.00 | 0.00 |  |  |  | 1.05 |  | 0.00 | [8 empty] | 0.01 |  |  | 0.00 | [6 empty] | 0.00 |  | 0.00 |  |  |  | 0.03 |  |  | 0.00 |  |  | 0.00 | [9 empty] | 0.06 |  |  | 0.10
PUF [%] |  |  |  |  | 0.22 | 0.08 |  |  |  | 0.06 |  | 0.75 | [8 empty] | 83.92 |  |  | 0.06 | [6 empty] | 0.10 |  | 0.34 |  |  |  | 0.23 |  |  | 0.14 |  |  | 0.18 | [9 empty] | 0.34 |  |  | 7.34
XUF [%] |  |  |  |  | 0.00 | 0.00 |  |  |  | 0.00 |  | 3.10 | [8 empty] | 0.00 |  |  | 2.28 | [6 empty] | 2.88 |  | 3.80 |  |  |  | 2.29 |  |  | 0.86 |  |  | 0.00 | [9 empty] | 0.01 |  |  | 1.27
Historical Summary
Lifetime energy generation | [13 empty] | : |  |  | 320786.98 GW(e).h | [11 empty] | Cumulative Forced Loss Rate (FLR) | [21 empty] | : | 2.29 %
Cumulative Energy Availability Factor (EAF) | [13 empty] | : |  |  | 85.56 % | [11 empty] | Cumulative Unplanned Capability Loss Factor (UCL) | [21 empty] | : | 3.26 %
Cumulative Unit Capability Factor (UCF) | [13 empty] | : |  |  | 87.64 % | [11 empty] | Cumulative Planned Unavailability Factor (PUF) | [21 empty] | : | 9.1 %
Cumulative Load Factor (LF) | [13 empty] | : |  |  | 84.41 % | [11 empty] | Cumulative Externally cause unavailability (XUF) | [21 empty] | : | 2.07 %
Cumulative Operating Factor (OF) | [13 empty] | : |  |  | 89.4 %
Electricity Production (net) [GWh]
Performance for Years of Commercial Operation
Year |  |  |  | Energy |  |  | Time Online |  |  |  | Reference Unit Power | [10 empty] | EAF |  |  |  | UCF | [5 empty] | LF |  |  | OF |  |  |  | FLR |  | UCL | [8 empty] | PUF |  |  |  |  | XUF
|  |  |  | [GW-h] |  |  | [Hours] |  |  |  | [MW] | [10 empty] | [%] |  |  |  | [%] | [5 empty] | [%] |  |  | [%] |  |  |  | [%] |  | [%] | [8 empty] | [%] |  |  |  |  | [%]
1985 |  |  |  | 4155.51 |  |  | 4803 |  |  |  | 1068 | [10 empty] | 95.52 |  |  |  | 95.52 | [5 empty] | 86.55 |  |  | 96.82 |  |  |  | 4.15 |  | 4.14 | [8 empty] | 0.35 |  |  |  |  | 0.00
1986 |  |  |  | 8069.60 |  |  | 7983 |  |  |  | 1060 | [10 empty] | 88.36 |  |  |  | 88.36 | [5 empty] | 86.90 |  |  | 91.13 |  |  |  | 3.39 |  | 3.11 | [8 empty] | 8.54 |  |  |  |  | 0.00
1987 |  |  |  | 7038.90 |  |  | 7866 |  |  |  | 1063 | [10 empty] | 77.86 |  |  |  | 77.86 | [5 empty] | 75.59 |  |  | 89.79 |  |  |  | 2.25 |  | 1.79 | [8 empty] | 20.35 |  |  |  |  | 0.00
1988 |  |  |  | 7462.87 |  |  | 7807 |  |  |  | 1068 | [10 empty] | 80.40 |  |  |  | 80.40 | [5 empty] | 79.55 |  |  | 88.88 |  |  |  | 4.38 |  | 3.69 | [8 empty] | 15.91 |  |  |  |  | 0.00
1989 |  |  |  | 7367.20 |  |  | 7792 |  |  |  | 1118 | [10 empty] | 85.77 |  |  |  | 85.77 | [5 empty] | 75.16 |  |  | 88.95 |  |  |  | 0.79 |  | 0.68 | [8 empty] | 13.55 |  |  |  |  | 0.00
1990 |  |  |  | 7942.08 |  |  | 8165 |  |  |  | 1150 | [10 empty] | 80.07 |  |  |  | 91.32 | [5 empty] | 78.84 |  |  | 93.21 |  |  |  | 1.97 |  | 1.84 | [8 empty] | 6.84 |  |  |  |  | 11.26
1991 |  |  |  | 8665.07 |  |  | 8325 |  |  |  | 1155 | [10 empty] | 85.61 |  |  |  | 87.47 | [5 empty] | 85.64 |  |  | 95.03 |  |  |  | 0.00 |  | 0.00 | [8 empty] | 12.53 |  |  |  |  | 1.86
1992 |  |  |  | 8176.17 |  |  | 7963 |  |  |  | 1197 | [10 empty] | 81.18 |  |  |  | 89.45 | [5 empty] | 77.76 |  |  | 90.65 |  |  |  | 0.50 |  | 0.45 | [8 empty] | 10.10 |  |  |  |  | 8.27
1993 |  |  |  | 8457.86 |  |  | 8251 |  |  |  | 1158 | [10 empty] | 83.40 |  |  |  | 93.17 | [5 empty] | 83.38 |  |  | 94.19 |  |  |  | 1.43 |  | 1.35 | [8 empty] | 5.48 |  |  |  |  | 9.77
1994 |  |  |  | 9228.82 |  |  | 8277 |  |  |  | 1158 | [10 empty] | 90.92 |  |  |  | 93.42 | [5 empty] | 90.98 |  |  | 94.49 |  |  |  | 0.65 |  | 0.61 | [8 empty] | 5.97 |  |  |  |  | 2.50
1995 |  |  |  | 8930.86 |  |  | 8250 |  |  |  | 1158 | [10 empty] | 88.19 |  |  |  | 92.77 | [5 empty] | 88.04 |  |  | 94.18 |  |  |  | 1.84 |  | 1.74 | [8 empty] | 5.49 |  |  |  |  | 4.58
1996 |  |  |  | 8819.19 |  |  | 8008 |  |  |  | 1158 | [10 empty] | 86.71 |  |  |  | 89.09 | [5 empty] | 86.70 |  |  | 91.17 |  |  |  | 1.42 |  | 1.29 | [8 empty] | 9.63 |  |  |  |  | 2.38
1997 |  |  |  | 8955.24 |  |  | 8004 |  |  |  | 1158 | [10 empty] | 89.94 |  |  |  | 89.94 | [5 empty] | 88.04 |  |  | 91.12 |  |  |  | 1.20 |  | 1.09 | [8 empty] | 8.97 |  |  |  |  | 0.00
1998 |  |  |  | 8960.71 |  |  | 8227 |  |  |  | 1158 | [10 empty] | 93.75 |  |  |  | 93.92 | [5 empty] | 88.33 |  |  | 93.92 |  |  |  | 0.50 |  | 0.48 | [8 empty] | 5.60 |  |  |  |  | 0.17
1999 |  |  |  | 8825.52 |  |  | 8005 |  |  |  | 1155 | [10 empty] | 90.95 |  |  |  | 91.14 | [5 empty] | 87.08 |  |  | 91.38 |  |  |  | 1.57 |  | 1.46 | [8 empty] | 7.41 |  |  |  |  | 0.18
2000 |  |  |  | 7933.87 |  |  | 8038 |  |  |  | 1155 | [10 empty] | 87.71 |  |  |  | 94.92 | [5 empty] | 78.07 |  |  | 91.51 |  |  |  | 0.69 |  | 0.66 | [8 empty] | 4.43 |  |  |  |  | 7.21
2001 |  |  |  | 8182.42 |  |  | 7585 |  |  |  | 1155 | [10 empty] | 81.77 |  |  |  | 86.23 | [5 empty] | 80.87 |  |  | 86.59 |  |  |  | 0.06 |  | 0.05 | [8 empty] | 13.71 |  |  |  |  | 4.46
2002 |  |  |  | 9079.36 |  |  | 8450 |  |  |  | 1158 | [10 empty] | 91.22 |  |  |  | 94.96 | [5 empty] | 89.50 |  |  | 96.46 |  |  |  | 1.85 |  | 1.79 | [8 empty] | 3.24 |  |  |  |  | 3.74
2003 |  |  |  | 9100.31 |  |  | 8507 |  |  |  | 1155 | [10 empty] | 89.93 |  |  |  | 89.93 | [5 empty] | 89.94 |  |  | 97.11 |  |  |  | 0.02 |  | 1.50 | [8 empty] | 8.57 |  |  |  |  | 0.00
2004 |  |  |  | 8973.49 |  |  | 7920 |  |  |  | 1185 | [10 empty] | 87.68 |  |  |  | 89.39 | [5 empty] | 87.69 |  |  | 90.16 |  |  |  | 0.42 |  | 0.38 | [8 empty] | 10.23 |  |  |  |  | 1.71
2005 |  |  |  | 9868.82 |  |  | 8491 |  |  |  | 1190 | [10 empty] | 94.57 |  |  |  | 96.23 | [5 empty] | 94.73 |  |  | 96.93 |  |  |  | 0.08 |  | 0.08 | [8 empty] | 3.68 |  |  |  |  | 1.66
2006 |  |  |  | 9600.51 |  |  | 8323 |  |  |  | 1170 | [10 empty] | 92.39 |  |  |  | 94.61 | [5 empty] | 92.23 |  |  | 95.01 |  |  |  | 2.12 |  | 2.05 | [8 empty] | 3.34 |  |  |  |  | 2.22
2007 |  |  |  | 8992.59 |  |  | 7770 |  |  |  | 1170 | [10 empty] | 87.26 |  |  |  | 88.24 | [5 empty] | 87.74 |  |  | 88.70 |  |  |  | 0.11 |  | 1.19 | [8 empty] | 10.57 |  |  |  |  | 0.98
2008 |  |  |  | 7109.80 |  |  | 6185 |  |  |  | 1170 | [10 empty] | 68.84 |  |  |  | 69.71 | [5 empty] | 69.18 |  |  | 70.41 |  |  |  | 2.42 |  | 20.59 | [8 empty] | 9.70 |  |  |  |  | 0.86
2009 |  |  |  | 8815.50 |  |  | 7624 |  |  |  | 1170 | [10 empty] | 85.49 |  |  |  | 86.01 | [5 empty] | 86.01 |  |  | 87.03 |  |  |  | 5.03 |  | 5.11 | [8 empty] | 8.88 |  |  |  |  | 0.52
2010 |  |  |  | 8320.23 |  |  | 7317 |  |  |  | 1170 | [10 empty] | 80.61 |  |  |  | 81.44 | [5 empty] | 81.18 |  |  | 83.53 |  |  |  | 5.16 |  | 4.43 | [8 empty] | 14.13 |  |  |  |  | 0.83
2011 |  |  |  | 8691.28 |  |  | 7515 |  |  |  | 1170 | [10 empty] | 84.34 |  |  |  | 85.36 | [5 empty] | 84.80 |  |  | 85.79 |  |  |  | 2.71 |  | 2.37 | [8 empty] | 12.27 |  |  |  |  | 1.01
2012 |  |  |  | 9520.47 |  |  | 8212 |  |  |  | 1170 | [10 empty] | 92.14 |  |  |  | 93.00 | [5 empty] | 92.64 |  |  | 93.49 |  |  |  | 1.32 |  | 1.25 | [8 empty] | 5.75 |  |  |  |  | 0.86
2013 |  |  |  | 9021.75 |  |  | 7830 |  |  |  | 1170 | [10 empty] | 87.63 |  |  |  | 88.60 | [5 empty] | 88.02 |  |  | 89.38 |  |  |  | 0.53 |  | 0.47 | [8 empty] | 10.94 |  |  |  |  | 0.96
2014 |  |  |  | 8471.77 |  |  | 7326 |  |  |  | 1170 | [10 empty] | 82.30 |  |  |  | 83.08 | [5 empty] | 82.66 |  |  | 83.63 |  |  |  | 2.08 |  | 2.59 | [8 empty] | 14.33 |  |  |  |  | 0.78
2015 |  |  |  | 5662.11 |  |  | 5200 |  |  |  | 1167 | [10 empty] | 57.40 |  |  |  | 57.84 | [5 empty] | 55.39 |  |  | 59.36 |  |  |  | 3.65 |  | 23.22 | [8 empty] | 18.94 |  |  |  |  | 0.44
2016 |  |  |  | 8439.79 |  |  | 7373 |  |  |  | 1167 | [10 empty] | 81.89 |  |  |  | 82.79 | [5 empty] | 82.33 |  |  | 83.94 |  |  |  | 7.71 |  | 6.92 | [8 empty] | 10.29 |  |  |  |  | 0.89
2017 |  |  |  | 8842.13 |  |  | 7764 |  |  |  | 1167 | [10 empty] | 86.18 |  |  |  | 87.48 | [5 empty] | 86.49 |  |  | 88.63 |  |  |  | 12.48 |  | 12.47 | [8 empty] | 0.05 |  |  |  |  | 1.29
2018 |  |  |  | 8357.50 |  |  | 7345 |  |  |  | 1159 | [10 empty] | 81.28 |  |  |  | 82.12 | [5 empty] | 82.08 |  |  | 83.85 |  |  |  | 7.86 |  | 7.01 | [8 empty] | 10.87 |  |  |  |  | 0.84
2019 |  |  |  | 9465.61 |  |  | 8197 |  |  |  | 1172 | [10 empty] | 91.53 |  |  |  | 92.65 | [5 empty] | 92.20 |  |  | 93.57 |  |  |  | 2.68 |  | 3.02 | [8 empty] | 4.33 |  |  |  |  | 1.12
2020 |  |  |  | 8864.05 |  |  | 7917 |  |  |  | 1172 | [10 empty] | 88.29 |  |  |  | 89.12 | [5 empty] | 86.10 |  |  | 90.13 |  |  |  | 3.36 |  | 3.10 | [8 empty] | 7.78 |  |  |  |  | 0.83
2021 |  |  |  | 9022.92 |  |  | 7786 |  |  |  | 1172 | [10 empty] | 87.17 |  |  |  | 88.52 | [5 empty] | 87.89 |  |  | 88.88 |  |  |  | 0.07 |  | 0.06 | [8 empty] | 11.42 |  |  |  |  | 1.35
2022 |  |  |  | 9379.92 |  |  | 8153 |  |  |  | 1172 | [10 empty] | 91.30 |  |  |  | 92.57 | [5 empty] | 91.36 |  |  | 93.07 |  |  |  | 0.10 |  | 0.10 | [8 empty] | 7.34 |  |  |  |  | 1.27
Key Factors in Last 20 Years [%]
Energy Losses by Type
Full Outages, Analysis by Cause
[23 empty] | 2022 | [14 empty] | 1985 to 2022
Outage Cause | [22 empty] | Hours Lost | [14 empty] | Average hours lost per reactor-year
[23 empty] | Planned |  |  |  | Unplanned | [6 empty] | External |  |  |  | Planned |  |  |  | Unplanned | [11 empty] | External
A. |  | Plant equipment problem/failure | [39 empty] | 205
C. |  | Inspection, maintenance or repair combined with refuelling | [20 empty] | 607 | [14 empty] | 680
D. |  | Inspection, maintenance or repair without refuelling | [35 empty] | 1
E. |  | Testing of plant systems or components | [35 empty] | 3 |  |  |  | 2
F. |  | Major backfitting, refurbishment or upgrading activities with refuelling | [35 empty] | 7
H. |  | Nuclear regulatory requirements | [39 empty] | 8
K. |  | Load-following (frequency control, reserve shutdown due to reduced energy demand, reactive power) | [51 empty] | 5
L. |  | Human factor related | [39 empty] | 18
S. |  | Fuel management limitation (including high flux tilt, stretch out or coast-down operation) | [39 empty] | 2
Z. |  | Other | [39 empty] | 0 | [11 empty] | 1
Subtotal | [22 empty] | 607 | [14 empty] | 691 |  |  |  | 235 | [11 empty] | 6
Total | [22 empty] | 607 | [14 empty] | 932
Equipment Related Unplanned Full Outages, Analysis by System
System | [22 empty] | 2022 | [14 empty] | 1985 to 2022
[23 empty] | Hours Lost | [14 empty] | Average hours lost per reactor-year
11. |  |  | Reactor and Accessories | [34 empty] | 53
12. |  |  | Reactor I&C Systems | [34 empty] | 60
13. |  |  | Reactor Auxiliary Systems | [34 empty] | 3
15. |  |  | Reactor Cooling Systems | [34 empty] | 9
17. |  |  | Safety I&C Systems (excluding reactor I&C) | [34 empty] | 5
31. |  |  | Turbine and auxiliaries | [34 empty] | 20
32. |  |  | Feedwater and Main Steam System | [34 empty] | 2
41. |  |  | Main Generator Systems | [34 empty] | 54
42. |  |  | Electrical Power Supply Systems | [34 empty] | 25
Total | [37 empty] | 231
Highlights (2022)
Annual outage in May.

## OSKARSHAMN-3
2022 Operating Experience
SE-12 | [8 empty] | OSKARSHAMN-3 | [26 empty] | SWEDEN
Status at end of year | [7 empty] | : | Operational
Operator | [7 empty] | : | OKG (OKG AKTIEBOLAG)
Owner | [7 empty] | : | OKG (OKG AKTIEBOLAG)
Reactor Supplier | [7 empty] | : | ABB ATOM (ABB ATOM (formerly ASEA-ATOM))
Turbine Supplier | [7 empty] | : | STAL (STAL-LAVAL)
Reactor Unit Details | [27 empty] | Key Dates
Reactor type and model | [12 empty] | : |  |  | BWR / AA-IV, BWR-3000 | [11 empty] | Construction Date | [15 empty] | : |  |  | 1980-05-01
Thermal power | [12 empty] | : |  |  | 3900 | [8 empty] | MWth |  |  | Grid Date | [15 empty] | : |  |  | 1985-03-03
Gross electrical power | [12 empty] | : |  |  | 1450 | [8 empty] | MWe |  |  | Commercial Date | [15 empty] | : |  |  | 1985-08-15
Reference unit power (net) | [12 empty] | : |  |  | 1400 | [8 empty] | MWe |  |  | Age at end of year | [15 empty] | : |  |  | 37 years
Design Characteristics
| Primary Systems | [28 empty] | Operating coolant pressure [MPa] | [15 empty] | : |  |  | 7
| Reactor vessel centreline orientation | [13 empty] | : |  |  | Vertical | [11 empty] | Reactor outlet temperature [°C] | [15 empty] | : |  |  | 288
| Fuel material | [13 empty] | : |  |  | UO2 | [11 empty] | Number of SG | [15 empty] | : |  |  | NA
| Refuelling type | [13 empty] | : |  |  | OFF-line | [11 empty] | Containment type | [15 empty] | : |  |  | Single
| Moderator material | [13 empty] | : |  |  | H2O | [11 empty] | Containment design pressure [MPa] | [15 empty] | : |  |  | 6
| Average fuel enrichment [% of U235] | [13 empty] | : |  |  | 3 | [11 empty] | Secondary systems
| Refuelling frequency [month] | [13 empty] | : |  |  | 12 | [11 empty] | Number of turbine-generators per unit/reactor | [15 empty] | : |  |  | 1
| Part of the core refuelled [%] | [13 empty] | : |  |  | 20 | [11 empty] | Turbine speed [rpm] | [15 empty] | : |  |  | 1500
| Average discharge burnup [MWd/t] | [13 empty] | : |  |  | 32000 | [11 empty] | Number of LP cylinders per turbine | [15 empty] | : |  |  | 3
| Active core diameter [m] | [13 empty] | : |  |  | 4.6 | [11 empty] | HP cylinder inlet steam pressure [MPa] | [15 empty] | : |  |  | 6.7
| Active core height/length [m] | [13 empty] | : |  |  | 3.68 | [11 empty] | Output voltage [kV] | [15 empty] | : |  |  | 20.5
| Number of fissile fuel assemblies/bundles | [13 empty] | : |  |  | 700 | [11 empty] | Primary means of condenser cooling | [15 empty] | : |  |  | Sea (once-through)
| Fuel linear heat generation rate [kW/m] | [13 empty] | : |  |  | 14.0 | [11 empty] | Number of main condensate pumps | [15 empty] | : |  |  | 3
| Number of control rod assemblies | [13 empty] | : |  |  | 169 | [11 empty] | Number of FW pumps for full power operation | [15 empty] | : |  |  | 2
| Number of external reactor coolant loops | [13 empty] | : |  |  | 4 | [11 empty] | Number of on-site safety related diesel generators | [15 empty] | : |  |  | 4
| Coolant type | [13 empty] | : |  |  | H2O | [11 empty] | Non-electrical applications | [15 empty] | : |  |  | none
Annual Production Results (2022)
Net Energy Production | [18 empty] | : | 10414.56 GW(e).h | [8 empty] | Forced Loss Rate (FLR) | [15 empty] | : |  |  | 6.6 %
Energy Availability Factor (EAF) | [18 empty] | : | 84.91 % | [8 empty] | Unplanned Capability Loss Factor (UCL) | [15 empty] | : |  |  | 6.15 %
Unit Capability Factor (UCF) | [18 empty] | : | 86.98 % | [8 empty] | Planned Unavailability Factor (PUF) | [15 empty] | : |  |  | 6.86 %
Load Factor (LF) | [18 empty] | : | 84.92 % | [8 empty] | Externally cause unavailability (XUF) | [15 empty] | : |  |  | 2.08 %
Operating Factor (OF) | [18 empty] | : | 88.87 % | [8 empty] | Total off-line time | [15 empty] | : |  |  | 975 hours
Annual Summary
[5 empty] | Jan | Feb |  |  |  | Mar |  | Apr | [8 empty] | May |  |  | Jun | [6 empty] | Jul |  | Aug |  |  |  | Sep |  |  | Oct |  |  | Nov | [9 empty] | Dec |  |  | Annual
GW(e)-h |  |  |  |  | 1014.71 | 625.80 |  |  |  | 1017.85 |  | 574.79 | [8 empty] | 630.96 |  |  | 982.47 | [6 empty] | 934.87 |  | 1010.05 |  |  |  | 948.03 |  |  | 994.66 |  |  | 946.01 | [9 empty] | 734.37 |  |  | 10414.56
EAF [%] |  |  |  |  | 97.42 | 66.52 |  |  |  | 97.72 |  | 57.02 | [8 empty] | 60.58 |  |  | 97.47 | [6 empty] | 89.75 |  | 96.97 |  |  |  | 94.05 |  |  | 95.37 |  |  | 93.85 | [9 empty] | 70.50 |  |  | 84.91
UCF [%] |  |  |  |  | 98.36 | 67.27 |  |  |  | 98.81 |  | 58.51 | [8 empty] | 61.94 |  |  | 99.88 | [6 empty] | 92.58 |  | 99.82 |  |  |  | 99.59 |  |  | 98.10 |  |  | 95.59 | [9 empty] | 71.64 |  |  | 86.98
LF [%] |  |  |  |  | 97.42 | 66.52 |  |  |  | 97.85 |  | 57.02 | [8 empty] | 60.58 |  |  | 97.47 | [6 empty] | 89.75 |  | 96.97 |  |  |  | 94.05 |  |  | 95.37 |  |  | 93.85 | [9 empty] | 70.50 |  |  | 84.92
OF [%] |  |  |  |  | 100.00 | 70.39 |  |  |  | 100.00 |  | 59.03 | [8 empty] | 68.01 |  |  | 100.00 | [6 empty] | 95.16 |  | 100.00 |  |  |  | 100.00 |  |  | 100.00 |  |  | 97.22 | [9 empty] | 74.87 |  |  | 88.87
FLR [%] |  |  |  |  | 0.67 | 32.73 |  |  |  | 1.19 |  | 0.03 | [8 empty] | 0.10 |  |  | 0.12 | [6 empty] | 7.42 |  | 0.18 |  |  |  | 0.40 |  |  | 0.23 |  |  | 4.40 | [9 empty] | 28.36 |  |  | 6.60
UCL [%] |  |  |  |  | 0.66 | 32.73 |  |  |  | 1.19 |  | 0.02 | [8 empty] | 0.06 |  |  | 0.12 | [6 empty] | 7.42 |  | 0.18 |  |  |  | 0.40 |  |  | 0.22 |  |  | 4.40 | [9 empty] | 28.36 |  |  | 6.15
PUF [%] |  |  |  |  | 0.97 | 0.00 |  |  |  | 0.00 |  | 41.47 | [8 empty] | 37.99 |  |  | 0.00 | [6 empty] | 0.00 |  | 0.00 |  |  |  | 0.01 |  |  | 1.68 |  |  | 0.02 | [9 empty] | 0.00 |  |  | 6.86
XUF [%] |  |  |  |  | 0.94 | 0.75 |  |  |  | 1.09 |  | 1.49 | [8 empty] | 1.37 |  |  | 2.41 | [6 empty] | 2.83 |  | 2.85 |  |  |  | 5.54 |  |  | 2.73 |  |  | 1.74 | [9 empty] | 1.13 |  |  | 2.08
Historical Summary
Lifetime energy generation | [13 empty] | : |  |  | 316440.97 GW(e).h | [11 empty] | Cumulative Forced Loss Rate (FLR) | [21 empty] | : | 5.84 %
Cumulative Energy Availability Factor (EAF) | [13 empty] | : |  |  | 81.17 % | [11 empty] | Cumulative Unplanned Capability Loss Factor (UCL) | [21 empty] | : | 8.57 %
Cumulative Unit Capability Factor (UCF) | [13 empty] | : |  |  | 82.44 % | [11 empty] | Cumulative Planned Unavailability Factor (PUF) | [21 empty] | : | 8.98 %
Cumulative Load Factor (LF) | [13 empty] | : |  |  | 78.51 % | [11 empty] | Cumulative Externally cause unavailability (XUF) | [21 empty] | : | 1.27 %
Cumulative Operating Factor (OF) | [13 empty] | : |  |  | 85.15 %
Electricity Production (net) [GWh]
Performance for Years of Commercial Operation
Year |  |  |  | Energy |  |  | Time Online |  |  |  | Reference Unit Power | [10 empty] | EAF |  |  |  | UCF | [5 empty] | LF |  |  | OF |  |  |  | FLR |  | UCL | [8 empty] | PUF |  |  |  |  | XUF
|  |  |  | [GW-h] |  |  | [Hours] |  |  |  | [MW] | [10 empty] | [%] |  |  |  | [%] | [5 empty] | [%] |  |  | [%] |  |  |  | [%] |  | [%] | [8 empty] | [%] |  |  |  |  | [%]
1985 |  |  |  | 3848.48 |  |  | 4706 |  |  |  | 1055 | [10 empty] | 92.98 |  |  |  | 92.98 | [5 empty] | 79.25 |  |  | 93.38 |  |  |  | 7.02 |  | 7.02 | [8 empty] | 0.00 |  |  |  |  | 0.00
1986 |  |  |  | 8386.93 |  |  | 8111 |  |  |  | 1060 | [10 empty] | 91.91 |  |  |  | 91.91 | [5 empty] | 90.39 |  |  | 92.59 |  |  |  | 2.32 |  | 2.18 | [8 empty] | 5.91 |  |  |  |  | 0.00
1987 |  |  |  | 7057.96 |  |  | 7988 |  |  |  | 1065 | [10 empty] | 89.40 |  |  |  | 89.64 | [5 empty] | 75.65 |  |  | 91.19 |  |  |  | 4.29 |  | 4.02 | [8 empty] | 6.34 |  |  |  |  | 0.24
1988 |  |  |  | 7311.93 |  |  | 7457 |  |  |  | 1060 | [10 empty] | 83.60 |  |  |  | 83.89 | [5 empty] | 78.44 |  |  | 84.89 |  |  |  | 9.70 |  | 9.01 | [8 empty] | 7.11 |  |  |  |  | 0.29
1989 |  |  |  | 7788.21 |  |  | 8241 |  |  |  | 1035 | [10 empty] | 92.77 |  |  |  | 93.12 | [5 empty] | 84.38 |  |  | 94.08 |  |  |  | 0.86 |  | 0.81 | [8 empty] | 6.07 |  |  |  |  | 0.36
1990 |  |  |  | 7640.22 |  |  | 7781 |  |  |  | 1060 | [10 empty] | 83.25 |  |  |  | 84.13 | [5 empty] | 83.16 |  |  | 88.82 |  |  |  | 4.65 |  | 4.10 | [8 empty] | 11.76 |  |  |  |  | 0.88
1991 |  |  |  | 8935.78 |  |  | 8183 |  |  |  | 1160 | [10 empty] | 90.92 |  |  |  | 91.57 | [5 empty] | 87.94 |  |  | 93.41 |  |  |  | 1.13 |  | 1.05 | [8 empty] | 7.38 |  |  |  |  | 0.65
1992 |  |  |  | 8270.64 |  |  | 7903 |  |  |  | 1160 | [10 empty] | 89.45 |  |  |  | 90.08 | [5 empty] | 81.17 |  |  | 89.97 |  |  |  | 0.06 |  | 0.06 | [8 empty] | 9.86 |  |  |  |  | 0.63
1993 |  |  |  | 8339.49 |  |  | 8026 |  |  |  | 1160 | [10 empty] | 90.86 |  |  |  | 91.71 | [5 empty] | 82.07 |  |  | 91.62 |  |  |  | 1.83 |  | 1.71 | [8 empty] | 6.58 |  |  |  |  | 0.85
1994 |  |  |  | 8480.44 |  |  | 7878 |  |  |  | 1160 | [10 empty] | 88.39 |  |  |  | 89.09 | [5 empty] | 83.46 |  |  | 89.93 |  |  |  | 0.75 |  | 0.67 | [8 empty] | 10.24 |  |  |  |  | 0.70
1995 |  |  |  | 8828.15 |  |  | 7957 |  |  |  | 1160 | [10 empty] | 87.55 |  |  |  | 89.79 | [5 empty] | 86.88 |  |  | 90.83 |  |  |  | 2.60 |  | 2.39 | [8 empty] | 7.82 |  |  |  |  | 2.24
1996 |  |  |  | 8518.40 |  |  | 7543 |  |  |  | 1153 | [10 empty] | 84.55 |  |  |  | 85.14 | [5 empty] | 84.10 |  |  | 85.86 |  |  |  | 1.62 |  | 1.40 | [8 empty] | 13.46 |  |  |  |  | 0.59
1997 |  |  |  | 8970.42 |  |  | 8042 |  |  |  | 1155 | [10 empty] | 89.79 |  |  |  | 90.95 | [5 empty] | 88.65 |  |  | 91.79 |  |  |  | 0.50 |  | 0.45 | [8 empty] | 8.59 |  |  |  |  | 1.16
1998 |  |  |  | 8032.25 |  |  | 7914 |  |  |  | 1155 | [10 empty] | 88.68 |  |  |  | 89.33 | [5 empty] | 79.39 |  |  | 90.34 |  |  |  | 2.89 |  | 2.66 | [8 empty] | 8.01 |  |  |  |  | 0.65
1999 |  |  |  | 8516.73 |  |  | 7850 |  |  |  | 1155 | [10 empty] | 88.91 |  |  |  | 89.72 | [5 empty] | 84.17 |  |  | 89.60 |  |  |  | 0.34 |  | 0.30 | [8 empty] | 9.98 |  |  |  |  | 0.81
2000 |  |  |  | 7219.13 |  |  | 8075 |  |  |  | 1155 | [10 empty] | 91.20 |  |  |  | 91.20 | [5 empty] | 71.16 |  |  | 91.93 |  |  |  | 4.10 |  | 3.90 | [8 empty] | 4.91 |  |  |  |  | 0.00
2001 |  |  |  | 9051.96 |  |  | 8170 |  |  |  | 1155 | [10 empty] | 91.80 |  |  |  | 92.56 | [5 empty] | 89.47 |  |  | 93.26 |  |  |  | 2.74 |  | 2.61 | [8 empty] | 4.83 |  |  |  |  | 0.76
2002 |  |  |  | 8883.98 |  |  | 8140 |  |  |  | 1155 | [10 empty] | 92.24 |  |  |  | 92.24 | [5 empty] | 87.80 |  |  | 92.91 |  |  |  | 2.05 |  | 1.93 | [8 empty] | 5.82 |  |  |  |  | 0.00
2003 |  |  |  | 7678.01 |  |  | 6871 |  |  |  | 1155 | [10 empty] | 76.19 |  |  |  | 77.96 | [5 empty] | 75.89 |  |  | 78.44 |  |  |  | 16.30 |  | 15.52 | [8 empty] | 6.52 |  |  |  |  | 1.77
2004 |  |  |  | 9318.51 |  |  | 8236 |  |  |  | 1149 | [10 empty] | 92.44 |  |  |  | 93.04 | [5 empty] | 92.32 |  |  | 93.75 |  |  |  | 1.12 |  | 1.05 | [8 empty] | 5.90 |  |  |  |  | 0.61
2005 |  |  |  | 8573.43 |  |  | 7671 |  |  |  | 1149 | [10 empty] | 86.17 |  |  |  | 86.72 | [5 empty] | 85.18 |  |  | 87.57 |  |  |  | 5.08 |  | 4.65 | [8 empty] | 8.64 |  |  |  |  | 0.55
2006 |  |  |  | 9522.49 |  |  | 8467 |  |  |  | 1149 | [10 empty] | 94.94 |  |  |  | 96.29 | [5 empty] | 94.60 |  |  | 96.64 |  |  |  | 0.18 |  | 0.29 | [8 empty] | 3.42 |  |  |  |  | 1.36
2007 |  |  |  | 8829.23 |  |  | 7965 |  |  |  | 1150 | [10 empty] | 87.82 |  |  |  | 89.56 | [5 empty] | 87.63 |  |  | 90.91 |  |  |  | 4.57 |  | 4.50 | [8 empty] | 5.94 |  |  |  |  | 1.75
2008 |  |  |  | 7100.89 |  |  | 6424 |  |  |  | 1152 | [10 empty] | 70.43 |  |  |  | 71.36 | [5 empty] | 70.23 |  |  | 73.13 |  |  |  | 3.22 |  | 20.73 | [8 empty] | 7.91 |  |  |  |  | 0.93
2009 |  |  |  | 1684.68 |  |  | 1795 |  |  |  | 1152 | [10 empty] | 16.76 |  |  |  | 16.82 | [5 empty] | 16.70 |  |  | 20.49 |  |  |  | 5.39 |  | 54.69 | [8 empty] | 28.48 |  |  |  |  | 0.06
2010 |  |  |  | 3841.75 |  |  | 4783 |  |  |  | 1400 | [10 empty] | 31.57 |  |  |  | 31.96 | [5 empty] | 31.33 |  |  | 54.60 |  |  |  | 48.60 |  | 50.26 | [8 empty] | 17.78 |  |  |  |  | 0.39
2011 |  |  |  | 8337.26 |  |  | 7313 |  |  |  | 1400 | [10 empty] | 69.08 |  |  |  | 70.41 | [5 empty] | 67.98 |  |  | 83.48 |  |  |  | 16.29 |  | 21.24 | [8 empty] | 8.35 |  |  |  |  | 1.33
2012 |  |  |  | 8438.86 |  |  | 6571 |  |  |  | 1400 | [10 empty] | 69.15 |  |  |  | 70.08 | [5 empty] | 68.62 |  |  | 74.81 |  |  |  | 17.19 |  | 21.04 | [8 empty] | 8.88 |  |  |  |  | 0.93
2013 |  |  |  | 9439.44 |  |  | 7186 |  |  |  | 1400 | [10 empty] | 77.59 |  |  |  | 78.85 | [5 empty] | 76.97 |  |  | 82.03 |  |  |  | 14.89 |  | 14.07 | [8 empty] | 7.08 |  |  |  |  | 1.26
2014 |  |  |  | 9215.46 |  |  | 7083 |  |  |  | 1400 | [10 empty] | 75.14 |  |  |  | 77.29 | [5 empty] | 75.14 |  |  | 80.86 |  |  |  | 3.78 |  | 5.98 | [8 empty] | 16.73 |  |  |  |  | 2.15
2015 |  |  |  | 9668.25 |  |  | 7480 |  |  |  | 1400 | [10 empty] | 79.13 |  |  |  | 81.16 | [5 empty] | 78.83 |  |  | 85.39 |  |  |  | 13.23 |  | 12.48 | [8 empty] | 6.37 |  |  |  |  | 2.03
2016 |  |  |  | 10265.41 |  |  | 7736 |  |  |  | 1400 | [10 empty] | 83.47 |  |  |  | 85.27 | [5 empty] | 83.47 |  |  | 88.07 |  |  |  | 6.41 |  | 7.33 | [8 empty] | 7.40 |  |  |  |  | 1.80
2017 |  |  |  | 9387.81 |  |  | 6996 |  |  |  | 1400 | [10 empty] | 76.55 |  |  |  | 78.20 | [5 empty] | 76.55 |  |  | 79.86 |  |  |  | 5.30 |  | 8.37 | [8 empty] | 13.44 |  |  |  |  | 1.65
2018 |  |  |  | 10688.89 |  |  | 7913 |  |  |  | 1400 | [10 empty] | 87.32 |  |  |  | 89.26 | [5 empty] | 87.16 |  |  | 90.33 |  |  |  | 2.79 |  | 3.00 | [8 empty] | 7.75 |  |  |  |  | 1.93
2019 |  |  |  | 10976.04 |  |  | 8135 |  |  |  | 1400 | [10 empty] | 89.50 |  |  |  | 91.78 | [5 empty] | 89.50 |  |  | 92.87 |  |  |  | 0.77 |  | 1.35 | [8 empty] | 6.86 |  |  |  |  | 2.29
2020 |  |  |  | 7988.94 |  |  | 6081 |  |  |  | 1400 | [10 empty] | 64.97 |  |  |  | 71.99 | [5 empty] | 64.97 |  |  | 69.24 |  |  |  | 4.23 |  | 9.78 | [8 empty] | 18.23 |  |  |  |  | 7.02
2021 |  |  |  | 10989.44 |  |  | 8118 |  |  |  | 1400 | [10 empty] | 89.63 |  |  |  | 91.83 | [5 empty] | 89.62 |  |  | 92.68 |  |  |  | 0.25 |  | 3.17 | [8 empty] | 5.01 |  |  |  |  | 2.20
2022 |  |  |  | 10414.56 |  |  | 7785 |  |  |  | 1400 | [10 empty] | 84.91 |  |  |  | 86.98 | [5 empty] | 84.92 |  |  | 88.87 |  |  |  | 6.60 |  | 6.15 | [8 empty] | 6.86 |  |  |  |  | 2.08
Key Factors in Last 20 Years [%]
Energy Losses by Type
Full Outages, Analysis by Cause
[23 empty] | 2022 | [14 empty] | 1985 to 2022
Outage Cause | [22 empty] | Hours Lost | [14 empty] | Average hours lost per reactor-year
[23 empty] | Planned |  |  |  | Unplanned | [6 empty] | External |  |  |  | Planned |  |  |  | Unplanned | [11 empty] | External
A. |  | Plant equipment problem/failure | [24 empty] | 422 | [14 empty] | 477
C. |  | Inspection, maintenance or repair combined with refuelling | [20 empty] | 533 | [14 empty] | 636 |  |  |  | 17
D. |  | Inspection, maintenance or repair without refuelling | [35 empty] | 23 |  |  |  | 0
E. |  | Testing of plant systems or components | [35 empty] | 1
F. |  | Major backfitting, refurbishment or upgrading activities with refuelling | [35 empty] | 58
H. |  | Nuclear regulatory requirements | [39 empty] | 32
L. |  | Human factor related | [24 empty] | 20 | [14 empty] | 19
R. |  | External restrictions on supply and services (lack of funds due to delayed payments from customers, disputes in fuel industries, fuel-rationing, labour strike outside the plant , spare part delivery problems etc.) | [39 empty] | 15
Z. |  | Other | [39 empty] | 15 | [11 empty] | 13
Subtotal | [22 empty] | 533 |  |  |  | 442 | [10 empty] | 718 |  |  |  | 575 | [11 empty] | 13
Total | [22 empty] | 975 | [14 empty] | 1306
Equipment Related Unplanned Full Outages, Analysis by System
System | [22 empty] | 2022 | [14 empty] | 1985 to 2022
[23 empty] | Hours Lost | [14 empty] | Average hours lost per reactor-year
11. |  |  | Reactor and Accessories | [19 empty] | 199 | [14 empty] | 120
12. |  |  | Reactor I&C Systems | [34 empty] | 10
13. |  |  | Reactor Auxiliary Systems | [34 empty] | 14
14. |  |  | Safety Systems | [34 empty] | 21
15. |  |  | Reactor Cooling Systems | [34 empty] | 22
17. |  |  | Safety I&C Systems (excluding reactor I&C) | [19 empty] | 20 | [14 empty] | 1
31. |  |  | Turbine and auxiliaries | [19 empty] | 36 | [14 empty] | 232
32. |  |  | Feedwater and Main Steam System | [34 empty] | 72
33. |  |  | Circulating Water System | [34 empty] | 2
34. |  |  | Miscellaneous Systems | [34 empty] | 2
35. |  |  | All other I&C Systems | [34 empty] | 0
41. |  |  | Main Generator Systems | [19 empty] | 187 | [14 empty] | 16
42. |  |  | Electrical Power Supply Systems | [34 empty] | 8
Total | [22 empty] | 442 | [14 empty] | 520

## RINGHALS-3
2022 Operating Experience
SE-7 | [8 empty] | RINGHALS-3 | [26 empty] | SWEDEN
Status at end of year | [7 empty] | : | Operational
Operator | [7 empty] | : | RAB (Ringhals AB)
Owner | [7 empty] | : | RAB (Ringhals AB)
Reactor Supplier | [7 empty] | : | WH (WESTINGHOUSE ELECTRIC CORPORATION)
Turbine Supplier | [7 empty] | : | STAL (STAL-LAVAL)
Reactor Unit Details | [27 empty] | Key Dates
Reactor type and model | [12 empty] | : |  |  | PWR / WH 3LP | [11 empty] | Construction Date | [15 empty] | : |  |  | 1972-09-01
Thermal power | [12 empty] | : |  |  | 3135 | [8 empty] | MWth |  |  | Grid Date | [15 empty] | : |  |  | 1980-09-07
Gross electrical power | [12 empty] | : |  |  | 1117 | [8 empty] | MWe |  |  | Commercial Date | [15 empty] | : |  |  | 1981-09-09
Reference unit power (net) | [12 empty] | : |  |  | 1074 | [8 empty] | MWe |  |  | Age at end of year | [15 empty] | : |  |  | 42 years
Design Characteristics
| Primary Systems | [28 empty] | Operating coolant pressure [MPa] | [15 empty] | : |  |  | 15.51
| Reactor vessel centreline orientation | [13 empty] | : |  |  | Vertical | [11 empty] | Reactor outlet temperature [°C] | [15 empty] | : |  |  | 322
| Fuel material | [13 empty] | : |  |  | UO2 | [11 empty] | Number of SG | [15 empty] | : |  |  | 3
| Refuelling type | [13 empty] | : |  |  | OFF-line | [11 empty] | Containment type | [15 empty] | : |  |  | -
| Moderator material | [13 empty] | : |  |  | H2O | [11 empty] | Containment design pressure [MPa] | [15 empty] | : |  |  | 4.65
| Average fuel enrichment [% of U235] | [13 empty] | : |  |  | - | [11 empty] | Secondary systems
| Refuelling frequency [month] | [13 empty] | : |  |  | 12 | [11 empty] | Number of turbine-generators per unit/reactor | [15 empty] | : |  |  | 2
| Part of the core refuelled [%] | [13 empty] | : |  |  | 25 | [11 empty] | Turbine speed [rpm] | [15 empty] | : |  |  | 3000
| Average discharge burnup [MWd/t] | [13 empty] | : |  |  | 46000 | [11 empty] | Number of LP cylinders per turbine | [15 empty] | : |  |  | -
| Active core diameter [m] | [13 empty] | : |  |  | 3.04 | [11 empty] | HP cylinder inlet steam pressure [MPa] | [15 empty] | : |  |  | 5.75
| Active core height/length [m] | [13 empty] | : |  |  | 3.66 | [11 empty] | Output voltage [kV] | [15 empty] | : |  |  | -
| Number of fissile fuel assemblies/bundles | [13 empty] | : |  |  | 157 | [11 empty] | Primary means of condenser cooling | [15 empty] | : |  |  | Sea (once-through)
| Fuel linear heat generation rate [kW/m] | [13 empty] | : |  |  | 18.3 | [11 empty] | Number of main condensate pumps | [15 empty] | : |  |  | -
| Number of control rod assemblies | [13 empty] | : |  |  | 24 | [11 empty] | Number of FW pumps for full power operation | [15 empty] | : |  |  | -
| Number of external reactor coolant loops | [13 empty] | : |  |  | 3 | [11 empty] | Number of on-site safety related diesel generators | [15 empty] | : |  |  | -
| Coolant type | [13 empty] | : |  |  | H2O | [11 empty] | Non-electrical applications | [15 empty] | : |  |  | none
Annual Production Results (2022)
Net Energy Production | [18 empty] | : | 8151.85 GW(e).h | [8 empty] | Forced Loss Rate (FLR) | [15 empty] | : |  |  | 2.4 %
Energy Availability Factor (EAF) | [18 empty] | : | 85.63 % | [8 empty] | Unplanned Capability Loss Factor (UCL) | [15 empty] | : |  |  | 2.16 %
Unit Capability Factor (UCF) | [18 empty] | : | 87.7 % | [8 empty] | Planned Unavailability Factor (PUF) | [15 empty] | : |  |  | 10.14 %
Load Factor (LF) | [18 empty] | : | 86.65 % | [8 empty] | Externally cause unavailability (XUF) | [15 empty] | : |  |  | 2.08 %
Operating Factor (OF) | [18 empty] | : | 88.81 % | [8 empty] | Total off-line time | [15 empty] | : |  |  | 980 hours
Annual Summary
[5 empty] | Jan | Feb |  |  |  | Mar |  | Apr | [8 empty] | May |  |  | Jun | [6 empty] | Jul |  | Aug |  |  |  | Sep |  |  | Oct |  |  | Nov | [9 empty] | Dec |  |  | Annual
GW(e)-h |  |  |  |  | 627.43 | 728.12 |  |  |  | 806.18 |  | 777.54 | [8 empty] | 604.15 |  |  | 11.39 | [6 empty] | 751.20 |  | 756.73 |  |  |  | 750.09 |  |  | 788.96 |  |  | 770.75 | [9 empty] | 779.29 |  |  | 8151.85
EAF [%] |  |  |  |  | 77.51 | 99.77 |  |  |  | 99.77 |  | 99.43 | [8 empty] | 74.60 |  |  | 1.41 | [6 empty] | 92.86 |  | 93.59 |  |  |  | 95.88 |  |  | 97.62 |  |  | 98.45 | [9 empty] | 96.46 |  |  | 85.63
UCF [%] |  |  |  |  | 78.25 | 99.99 |  |  |  | 99.98 |  | 99.99 | [8 empty] | 76.52 |  |  | 1.72 | [6 empty] | 99.09 |  | 100.00 |  |  |  | 99.99 |  |  | 99.99 |  |  | 99.94 | [9 empty] | 96.59 |  |  | 87.70
LF [%] |  |  |  |  | 78.52 | 100.89 |  |  |  | 100.89 |  | 100.55 | [8 empty] | 75.61 |  |  | 1.47 | [6 empty] | 94.01 |  | 94.70 |  |  |  | 97.00 |  |  | 98.74 |  |  | 99.67 | [9 empty] | 97.53 |  |  | 86.65
OF [%] |  |  |  |  | 82.80 | 100.00 |  |  |  | 100.00 |  | 100.00 | [8 empty] | 77.82 |  |  | 4.58 | [6 empty] | 100.00 |  | 100.00 |  |  |  | 100.00 |  |  | 100.00 |  |  | 100.00 | [9 empty] | 100.00 |  |  | 88.81
FLR [%] |  |  |  |  | 21.74 | 0.00 |  |  |  | 0.00 |  | 0.00 | [8 empty] | 0.00 |  |  | 0.00 | [6 empty] | 0.22 |  | 0.00 |  |  |  | 0.00 |  |  | 0.00 |  |  | 0.05 | [9 empty] | 3.40 |  |  | 2.40
UCL [%] |  |  |  |  | 21.74 | 0.00 |  |  |  | 0.00 |  | 0.00 | [8 empty] | 0.00 |  |  | 0.00 | [6 empty] | 0.22 |  | 0.00 |  |  |  | 0.00 |  |  | 0.00 |  |  | 0.05 | [9 empty] | 3.40 |  |  | 2.16
PUF [%] |  |  |  |  | 0.01 | 0.01 |  |  |  | 0.02 |  | 0.01 | [8 empty] | 23.48 |  |  | 98.28 | [6 empty] | 0.70 |  | 0.00 |  |  |  | 0.01 |  |  | 0.01 |  |  | 0.01 | [9 empty] | 0.01 |  |  | 10.14
XUF [%] |  |  |  |  | 0.74 | 0.22 |  |  |  | 0.21 |  | 0.56 | [8 empty] | 1.92 |  |  | 0.31 | [6 empty] | 6.23 |  | 6.41 |  |  |  | 4.11 |  |  | 2.37 |  |  | 1.49 | [9 empty] | 0.13 |  |  | 2.08
Historical Summary
Lifetime energy generation | [13 empty] | : |  |  | 272792.44 GW(e).h | [11 empty] | Cumulative Forced Loss Rate (FLR) | [21 empty] | : | 7.03 %
Cumulative Energy Availability Factor (EAF) | [13 empty] | : |  |  | 78.47 % | [11 empty] | Cumulative Unplanned Capability Loss Factor (UCL) | [21 empty] | : | 7.76 %
Cumulative Unit Capability Factor (UCF) | [13 empty] | : |  |  | 80.43 % | [11 empty] | Cumulative Planned Unavailability Factor (PUF) | [21 empty] | : | 11.8 %
Cumulative Load Factor (LF) | [13 empty] | : |  |  | 76.95 % | [11 empty] | Cumulative Externally cause unavailability (XUF) | [21 empty] | : | 1.97 %
Cumulative Operating Factor (OF) | [13 empty] | : |  |  | 84.41 %
Electricity Production (net) [GWh]
Performance for Years of Commercial Operation
Year |  |  |  | Energy |  |  | Time Online |  |  |  | Reference Unit Power | [10 empty] | EAF |  |  |  | UCF | [5 empty] | LF |  |  | OF |  |  |  | FLR |  | UCL | [8 empty] | PUF |  |  |  |  | XUF
|  |  |  | [GW-h] |  |  | [Hours] |  |  |  | [MW] | [10 empty] | [%] |  |  |  | [%] | [5 empty] | [%] |  |  | [%] |  |  |  | [%] |  | [%] | [8 empty] | [%] |  |  |  |  | [%]
1981 |  |  |  | 2859.20 |  |  | 4560 |  |  |  | 920 | [10 empty] | 26.75 |  |  |  | 26.75 | [5 empty] | 26.77 |  |  | 29.51 |  |  |  | 73.25 |  | 73.25 | [8 empty] | 0.00 |  |  |  |  | 0.00
1982 |  |  |  | 1251.60 |  |  | 3680 |  |  |  | 915 | [10 empty] | 15.62 |  |  |  | 15.62 | [5 empty] | 15.61 |  |  | 42.01 |  |  |  | 73.78 |  | 43.95 | [8 empty] | 40.43 |  |  |  |  | 0.00
1983 |  |  |  | 2909.90 |  |  | 5886 |  |  |  | 867 | [10 empty] | 38.25 |  |  |  | 38.25 | [5 empty] | 38.24 |  |  | 67.19 |  |  |  | 46.42 |  | 33.13 | [8 empty] | 28.63 |  |  |  |  | 0.00
1984 |  |  |  | 5346.56 |  |  | 6450 |  |  |  | 915 | [10 empty] | 72.44 |  |  |  | 72.44 | [5 empty] | 66.52 |  |  | 73.43 |  |  |  | 15.69 |  | 13.48 | [8 empty] | 14.07 |  |  |  |  | 0.00
1985 |  |  |  | 6090.25 |  |  | 7580 |  |  |  | 915 | [10 empty] | 84.79 |  |  |  | 84.79 | [5 empty] | 75.98 |  |  | 86.53 |  |  |  | 1.48 |  | 1.27 | [8 empty] | 13.94 |  |  |  |  | 0.00
1986 |  |  |  | 6233.87 |  |  | 7026 |  |  |  | 915 | [10 empty] | 78.79 |  |  |  | 78.79 | [5 empty] | 77.77 |  |  | 80.21 |  |  |  | 2.40 |  | 1.94 | [8 empty] | 19.28 |  |  |  |  | 0.00
1987 |  |  |  | 6169.21 |  |  | 7485 |  |  |  | 915 | [10 empty] | 83.09 |  |  |  | 83.09 | [5 empty] | 76.97 |  |  | 85.45 |  |  |  | 5.67 |  | 4.99 | [8 empty] | 11.92 |  |  |  |  | 0.00
1988 |  |  |  | 6151.17 |  |  | 7645 |  |  |  | 915 | [10 empty] | 77.14 |  |  |  | 77.14 | [5 empty] | 76.53 |  |  | 87.03 |  |  |  | 8.53 |  | 7.19 | [8 empty] | 15.67 |  |  |  |  | 0.00
1989 |  |  |  | 5829.68 |  |  | 7757 |  |  |  | 915 | [10 empty] | 82.60 |  |  |  | 82.60 | [5 empty] | 72.73 |  |  | 88.55 |  |  |  | 10.37 |  | 9.56 | [8 empty] | 7.84 |  |  |  |  | 0.00
1990 |  |  |  | 5871.27 |  |  | 7855 |  |  |  | 915 | [10 empty] | 74.05 |  |  |  | 74.18 | [5 empty] | 73.25 |  |  | 89.67 |  |  |  | 18.98 |  | 17.38 | [8 empty] | 8.44 |  |  |  |  | 0.13
1991 |  |  |  | 5923.60 |  |  | 8007 |  |  |  | 915 | [10 empty] | 75.66 |  |  |  | 75.66 | [5 empty] | 73.90 |  |  | 91.40 |  |  |  | 14.25 |  | 12.57 | [8 empty] | 11.77 |  |  |  |  | 0.00
1992 |  |  |  | 5622.12 |  |  | 7941 |  |  |  | 915 | [10 empty] | 82.27 |  |  |  | 82.33 | [5 empty] | 69.95 |  |  | 90.40 |  |  |  | 3.55 |  | 3.03 | [8 empty] | 14.64 |  |  |  |  | 0.06
1993 |  |  |  | 6685.76 |  |  | 7964 |  |  |  | 915 | [10 empty] | 89.81 |  |  |  | 89.81 | [5 empty] | 83.41 |  |  | 90.91 |  |  |  | 2.84 |  | 2.62 | [8 empty] | 7.57 |  |  |  |  | 0.00
1994 |  |  |  | 6873.37 |  |  | 8097 |  |  |  | 918 | [10 empty] | 86.13 |  |  |  | 86.13 | [5 empty] | 85.47 |  |  | 92.43 |  |  |  | 0.58 |  | 0.50 | [8 empty] | 13.37 |  |  |  |  | 0.00
1995 |  |  |  | 4873.56 |  |  | 6040 |  |  |  | 918 | [10 empty] | 60.66 |  |  |  | 60.66 | [5 empty] | 60.60 |  |  | 68.95 |  |  |  | 14.30 |  | 10.12 | [8 empty] | 29.22 |  |  |  |  | 0.00
1996 |  |  |  | 6816.76 |  |  | 8166 |  |  |  | 910 | [10 empty] | 87.31 |  |  |  | 92.49 | [5 empty] | 85.28 |  |  | 92.96 |  |  |  | 0.60 |  | 0.56 | [8 empty] | 6.95 |  |  |  |  | 5.18
1997 |  |  |  | 6581.42 |  |  | 8107 |  |  |  | 910 | [10 empty] | 81.73 |  |  |  | 85.50 | [5 empty] | 82.55 |  |  | 92.54 |  |  |  | 8.04 |  | 7.53 | [8 empty] | 6.97 |  |  |  |  | 3.77
1998 |  |  |  | 6382.65 |  |  | 8008 |  |  |  | 915 | [10 empty] | 81.30 |  |  |  | 90.17 | [5 empty] | 79.63 |  |  | 91.42 |  |  |  | 2.57 |  | 2.38 | [8 empty] | 7.45 |  |  |  |  | 8.87
1999 |  |  |  | 6975.98 |  |  | 7899 |  |  |  | 911 | [10 empty] | 88.02 |  |  |  | 90.01 | [5 empty] | 87.41 |  |  | 90.17 |  |  |  | 0.37 |  | 0.34 | [8 empty] | 9.65 |  |  |  |  | 1.99
2000 |  |  |  | 6165.84 |  |  | 7966 |  |  |  | 911 | [10 empty] | 89.53 |  |  |  | 92.26 | [5 empty] | 77.05 |  |  | 90.69 |  |  |  | 0.69 |  | 0.65 | [8 empty] | 7.09 |  |  |  |  | 2.73
2001 |  |  |  | 6285.26 |  |  | 7942 |  |  |  | 911 | [10 empty] | 79.44 |  |  |  | 88.58 | [5 empty] | 78.76 |  |  | 90.66 |  |  |  | 2.41 |  | 2.19 | [8 empty] | 9.23 |  |  |  |  | 9.15
2002 |  |  |  | 6890.61 |  |  | 7930 |  |  |  | 915 | [10 empty] | 88.77 |  |  |  | 90.83 | [5 empty] | 85.97 |  |  | 90.53 |  |  |  | 0.85 |  | 0.78 | [8 empty] | 8.39 |  |  |  |  | 2.06
2003 |  |  |  | 6714.60 |  |  | 7475 |  |  |  | 915 | [10 empty] | 84.43 |  |  |  | 85.29 | [5 empty] | 83.77 |  |  | 85.33 |  |  |  | 0.41 |  | 0.35 | [8 empty] | 14.37 |  |  |  |  | 0.86
2004 |  |  |  | 7497.90 |  |  | 8295 |  |  |  | 915 | [10 empty] | 93.86 |  |  |  | 93.98 | [5 empty] | 93.29 |  |  | 94.43 |  |  |  | 1.65 |  | 1.58 | [8 empty] | 4.44 |  |  |  |  | 0.11
2005 |  |  |  | 7181.56 |  |  | 8075 |  |  |  | 915 | [10 empty] | 90.51 |  |  |  | 91.19 | [5 empty] | 89.60 |  |  | 92.18 |  |  |  | 1.20 |  | 2.19 | [8 empty] | 6.63 |  |  |  |  | 0.68
2006 |  |  |  | 6570.84 |  |  | 7249 |  |  |  | 1045 | [10 empty] | 74.97 |  |  |  | 81.77 | [5 empty] | 76.42 |  |  | 82.75 |  |  |  | 8.85 |  | 10.06 | [8 empty] | 8.16 |  |  |  |  | 6.80
2007 |  |  |  | 5990.80 |  |  | 6565 |  |  |  | 1045 | [10 empty] | 64.27 |  |  |  | 67.04 | [5 empty] | 65.44 |  |  | 74.94 |  |  |  | 12.79 |  | 22.60 | [8 empty] | 10.36 |  |  |  |  | 2.78
2008 |  |  |  | 7599.80 |  |  | 7980 |  |  |  | 985 | [10 empty] | 87.79 |  |  |  | 89.22 | [5 empty] | 87.84 |  |  | 90.85 |  |  |  | 3.48 |  | 4.26 | [8 empty] | 6.52 |  |  |  |  | 1.43
2009 |  |  |  | 8102.89 |  |  | 8093 |  |  |  | 1044 | [10 empty] | 89.73 |  |  |  | 91.37 | [5 empty] | 89.85 |  |  | 92.39 |  |  |  | 2.34 |  | 2.81 | [8 empty] | 5.82 |  |  |  |  | 1.64
2010 |  |  |  | 7605.45 |  |  | 7590 |  |  |  | 1051 | [10 empty] | 81.87 |  |  |  | 84.02 | [5 empty] | 82.61 |  |  | 86.64 |  |  |  | 1.60 |  | 4.14 | [8 empty] | 11.84 |  |  |  |  | 2.16
2011 |  |  |  | 7141.61 |  |  | 7032 |  |  |  | 1057 | [10 empty] | 77.21 |  |  |  | 79.48 | [5 empty] | 77.13 |  |  | 80.27 |  |  |  | 12.93 |  | 12.98 | [8 empty] | 7.54 |  |  |  |  | 2.28
2012 |  |  |  | 8327.82 |  |  | 8088 |  |  |  | 1064 | [10 empty] | 89.17 |  |  |  | 91.41 | [5 empty] | 89.59 |  |  | 92.08 |  |  |  | 0.10 |  | 0.12 | [8 empty] | 8.47 |  |  |  |  | 2.24
2013 |  |  |  | 6949.96 |  |  | 6852 |  |  |  | 1064 | [10 empty] | 73.84 |  |  |  | 76.99 | [5 empty] | 74.57 |  |  | 78.22 |  |  |  | 1.74 |  | 1.59 | [8 empty] | 21.41 |  |  |  |  | 3.15
2014 |  |  |  | 8099.92 |  |  | 7887 |  |  |  | 1062 | [10 empty] | 86.23 |  |  |  | 88.68 | [5 empty] | 86.97 |  |  | 90.03 |  |  |  | 1.09 |  | 0.98 | [8 empty] | 10.35 |  |  |  |  | 2.44
2015 |  |  |  | 7753.27 |  |  | 7853 |  |  |  | 1063 | [10 empty] | 82.47 |  |  |  | 86.55 | [5 empty] | 83.26 |  |  | 89.65 |  |  |  | 2.73 |  | 4.47 | [8 empty] | 8.98 |  |  |  |  | 4.08
2016 |  |  |  | 7437.54 |  |  | 7106 |  |  |  | 1065 | [10 empty] | 78.91 |  |  |  | 80.36 | [5 empty] | 79.64 |  |  | 80.90 |  |  |  | 0.16 |  | 0.44 | [8 empty] | 19.20 |  |  |  |  | 1.45
2017 |  |  |  | 7988.55 |  |  | 8027 |  |  |  | 1065 | [10 empty] | 84.88 |  |  |  | 87.54 | [5 empty] | 85.63 |  |  | 91.63 |  |  |  | 5.76 |  | 5.35 | [8 empty] | 7.11 |  |  |  |  | 2.66
2018 |  |  |  | 8144.41 |  |  | 7821 |  |  |  | 1062 | [10 empty] | 86.48 |  |  |  | 88.80 | [5 empty] | 87.54 |  |  | 89.28 |  |  |  | 0.09 |  | 0.08 | [8 empty] | 11.12 |  |  |  |  | 2.32
2019 |  |  |  | 8212.36 |  |  | 8107 |  |  |  | 1062 | [10 empty] | 87.05 |  |  |  | 91.10 | [5 empty] | 88.28 |  |  | 92.55 |  |  |  | 2.20 |  | 2.05 | [8 empty] | 6.85 |  |  |  |  | 4.05
2020 |  |  |  | 5522.53 |  |  | 5452 |  |  |  | 1072 | [10 empty] | 63.08 |  |  |  | 64.61 | [5 empty] | 58.97 |  |  | 62.07 |  |  |  | 6.80 |  | 23.32 | [8 empty] | 12.07 |  |  |  |  | 1.53
2021 |  |  |  | 6623.06 |  |  | 6214 |  |  |  | 1072 | [10 empty] | 69.06 |  |  |  | 70.28 | [5 empty] | 70.53 |  |  | 70.94 |  |  |  | 1.04 |  | 21.80 | [8 empty] | 7.92 |  |  |  |  | 1.23
2022 |  |  |  | 8151.85 |  |  | 7780 |  |  |  | 1074 | [10 empty] | 85.63 |  |  |  | 87.70 | [5 empty] | 86.65 |  |  | 88.81 |  |  |  | 2.40 |  | 2.16 | [8 empty] | 10.14 |  |  |  |  | 2.08
Key Factors in Last 20 Years [%]
Energy Losses by Type
Full Outages, Analysis by Cause
[23 empty] | 2022 | [14 empty] | 1981 to 2022
Outage Cause | [22 empty] | Hours Lost | [14 empty] | Average hours lost per reactor-year
[23 empty] | Planned |  |  |  | Unplanned | [6 empty] | External |  |  |  | Planned |  |  |  | Unplanned | [11 empty] | External
A. |  | Plant equipment problem/failure | [24 empty] | 172 | [14 empty] | 356
C. |  | Inspection, maintenance or repair combined with refuelling | [20 empty] | 852 | [14 empty] | 757 |  |  |  | 15
D. |  | Inspection, maintenance or repair without refuelling | [35 empty] | 184
E. |  | Testing of plant systems or components | [35 empty] | 4 |  |  |  | 1
J. |  | Grid limitation, failure or grid unavailability | [51 empty] | 2
K. |  | Load-following (frequency control, reserve shutdown due to reduced energy demand, reactive power) | [51 empty] | 12
L. |  | Human factor related | [39 empty] | 13
N. |  | Environmental conditions (lack of cooling water due to dry weather, cooling water temperature limits, flood, storm, lightning, etc.) | [51 empty] | 1
Z. |  | Other | [39 empty] | 13
Subtotal | [22 empty] | 852 |  |  |  | 172 | [10 empty] | 945 |  |  |  | 398 | [11 empty] | 15
Total | [22 empty] | 1024 | [14 empty] | 1358
Equipment Related Unplanned Full Outages, Analysis by System
System | [22 empty] | 2022 | [14 empty] | 1981 to 2022
[23 empty] | Hours Lost | [14 empty] | Average hours lost per reactor-year
11. |  |  | Reactor and Accessories | [34 empty] | 28
12. |  |  | Reactor I&C Systems | [19 empty] | 122 | [14 empty] | 7
13. |  |  | Reactor Auxiliary Systems | [34 empty] | 7
14. |  |  | Safety Systems | [34 empty] | 50
15. |  |  | Reactor Cooling Systems | [34 empty] | 39
16. |  |  | Steam generation systems | [34 empty] | 110
17. |  |  | Safety I&C Systems (excluding reactor I&C) | [34 empty] | 0
21. |  |  | Fuel Handling and Storage Facilities | [34 empty] | 30
31. |  |  | Turbine and auxiliaries | [19 empty] | 3 | [14 empty] | 34
32. |  |  | Feedwater and Main Steam System | [19 empty] | 47 | [14 empty] | 27
35. |  |  | All other I&C Systems | [34 empty] | 0
41. |  |  | Main Generator Systems | [34 empty] | 14
42. |  |  | Electrical Power Supply Systems | [34 empty] | 25
Total | [22 empty] | 172 | [14 empty] | 371

## RINGHALS-4
2022 Operating Experience
SE-10 | [8 empty] | RINGHALS-4 | [26 empty] | SWEDEN
Status at end of year | [7 empty] | : | Operational
Operator | [7 empty] | : | RAB (Ringhals AB)
Owner | [7 empty] | : | RAB (Ringhals AB)
Reactor Supplier | [7 empty] | : | WH (WESTINGHOUSE ELECTRIC CORPORATION)
Turbine Supplier | [7 empty] | : | STAL (STAL-LAVAL)
Reactor Unit Details | [27 empty] | Key Dates
Reactor type and model | [12 empty] | : |  |  | PWR / WH 3LP | [11 empty] | Construction Date | [15 empty] | : |  |  | 1973-11-01
Thermal power | [12 empty] | : |  |  | 3300 | [8 empty] | MWth |  |  | Grid Date | [15 empty] | : |  |  | 1982-06-23
Gross electrical power | [12 empty] | : |  |  | 1171 | [8 empty] | MWe |  |  | Commercial Date | [15 empty] | : |  |  | 1983-11-21
Reference unit power (net) | [12 empty] | : |  |  | 1130 | [8 empty] | MWe |  |  | Age at end of year | [15 empty] | : |  |  | 40 years
Design Characteristics
| Primary Systems | [28 empty] | Operating coolant pressure [MPa] | [15 empty] | : |  |  | 15.51
| Reactor vessel centreline orientation | [13 empty] | : |  |  | Vertical | [11 empty] | Reactor outlet temperature [°C] | [15 empty] | : |  |  | 322
| Fuel material | [13 empty] | : |  |  | UO2 | [11 empty] | Number of SG | [15 empty] | : |  |  | 3
| Refuelling type | [13 empty] | : |  |  | OFF-line | [11 empty] | Containment type | [15 empty] | : |  |  | -
| Moderator material | [13 empty] | : |  |  | H2O | [11 empty] | Containment design pressure [MPa] | [15 empty] | : |  |  | 4.65
| Average fuel enrichment [% of U235] | [13 empty] | : |  |  | - | [11 empty] | Secondary systems
| Refuelling frequency [month] | [13 empty] | : |  |  | 12 | [11 empty] | Number of turbine-generators per unit/reactor | [15 empty] | : |  |  | 2
| Part of the core refuelled [%] | [13 empty] | : |  |  | 25 | [11 empty] | Turbine speed [rpm] | [15 empty] | : |  |  | 3000
| Average discharge burnup [MWd/t] | [13 empty] | : |  |  | 46000 | [11 empty] | Number of LP cylinders per turbine | [15 empty] | : |  |  | -
| Active core diameter [m] | [13 empty] | : |  |  | 3.04 | [11 empty] | HP cylinder inlet steam pressure [MPa] | [15 empty] | : |  |  | 5.75
| Active core height/length [m] | [13 empty] | : |  |  | 3.66 | [11 empty] | Output voltage [kV] | [15 empty] | : |  |  | -
| Number of fissile fuel assemblies/bundles | [13 empty] | : |  |  | 157 | [11 empty] | Primary means of condenser cooling | [15 empty] | : |  |  | Sea (once-through)
| Fuel linear heat generation rate [kW/m] | [13 empty] | : |  |  | 18.3 | [11 empty] | Number of main condensate pumps | [15 empty] | : |  |  | -
| Number of control rod assemblies | [13 empty] | : |  |  | 24 | [11 empty] | Number of FW pumps for full power operation | [15 empty] | : |  |  | -
| Number of external reactor coolant loops | [13 empty] | : |  |  | 3 | [11 empty] | Number of on-site safety related diesel generators | [15 empty] | : |  |  | -
| Coolant type | [13 empty] | : |  |  | H2O | [11 empty] | Non-electrical applications | [15 empty] | : |  |  | none
Annual Production Results (2022)
Net Energy Production | [18 empty] | : | 5819.96 GW(e).h | [8 empty] | Forced Loss Rate (FLR) | [15 empty] | : |  |  | 0 %
Energy Availability Factor (EAF) | [18 empty] | : | 58.19 % | [8 empty] | Unplanned Capability Loss Factor (UCL) | [15 empty] | : |  |  | 34.2 %
Unit Capability Factor (UCF) | [18 empty] | : | 59.97 % | [8 empty] | Planned Unavailability Factor (PUF) | [15 empty] | : |  |  | 5.83 %
Load Factor (LF) | [18 empty] | : | 58.79 % | [8 empty] | Externally cause unavailability (XUF) | [15 empty] | : |  |  | 1.78 %
Operating Factor (OF) | [18 empty] | : | 60.71 % | [8 empty] | Total off-line time | [15 empty] | : |  |  | 3442 hours
Annual Summary
[5 empty] | Jan | Feb |  |  |  | Mar |  | Apr | [8 empty] | May |  |  | Jun | [6 empty] | Jul |  | Aug |  |  |  | Sep |  |  | Oct |  |  | Nov | [9 empty] | Dec |  |  | Annual
GW(e)-h |  |  |  |  | 842.08 | 761.16 |  |  |  | 842.95 |  | 812.34 | [8 empty] | 824.48 |  |  | 781.00 | [6 empty] | 751.10 |  | 204.85 |  |  |  | 0.00 |  |  | 0.00 |  |  | 0.00 | [9 empty] | 0.00 |  |  | 5819.96
EAF [%] |  |  |  |  | 99.09 | 99.16 |  |  |  | 99.19 |  | 98.78 | [8 empty] | 97.01 |  |  | 94.93 | [6 empty] | 88.28 |  | 24.57 |  |  |  | 0.00 |  |  | 0.00 |  |  | 0.00 | [9 empty] | 0.00 |  |  | 58.19
UCF [%] |  |  |  |  | 99.99 | 99.99 |  |  |  | 99.99 |  | 99.98 | [8 empty] | 99.98 |  |  | 99.99 | [6 empty] | 95.15 |  | 27.19 |  |  |  | 0.00 |  |  | 0.00 |  |  | 0.00 | [9 empty] | 0.00 |  |  | 59.97
LF [%] |  |  |  |  | 100.16 | 100.24 |  |  |  | 100.27 |  | 99.84 | [8 empty] | 98.07 |  |  | 95.99 | [6 empty] | 89.34 |  | 24.37 |  |  |  | 0.00 |  |  | 0.00 |  |  | 0.00 | [9 empty] | 0.00 |  |  | 58.79
OF [%] |  |  |  |  | 100.00 | 100.00 |  |  |  | 100.00 |  | 100.00 | [8 empty] | 100.00 |  |  | 100.00 | [6 empty] | 100.00 |  | 30.91 |  |  |  | 0.00 |  |  | 0.00 |  |  | 0.00 | [9 empty] | 0.00 |  |  | 60.71
FLR [%] |  |  |  |  | 0.00 | 0.00 |  |  |  | 0.00 |  | 0.00 | [8 empty] | 0.00 |  |  | 0.00 | [6 empty] | 0.00 |  | 0.00 |  |  |  | 0.00 |  |  | 0.00 |  |  | 0.00 | [9 empty] | 0.00 |  |  | 0.00
UCL [%] |  |  |  |  | 0.00 | 0.00 |  |  |  | 0.00 |  | 0.00 | [8 empty] | 0.00 |  |  | 0.00 | [6 empty] | 0.00 |  | 9.14 |  |  |  | 100.00 |  |  | 100.00 |  |  | 100.00 | [9 empty] | 100.00 |  |  | 34.20
PUF [%] |  |  |  |  | 0.01 | 0.01 |  |  |  | 0.01 |  | 0.02 | [8 empty] | 0.02 |  |  | 0.01 | [6 empty] | 4.85 |  | 63.67 |  |  |  | 0.00 |  |  | 0.00 |  |  | 0.00 | [9 empty] | 0.00 |  |  | 5.83
XUF [%] |  |  |  |  | 0.90 | 0.82 |  |  |  | 0.80 |  | 1.20 | [8 empty] | 2.97 |  |  | 5.06 | [6 empty] | 6.88 |  | 2.62 |  |  |  | 0.00 |  |  | 0.00 |  |  | 0.00 | [9 empty] | 0.00 |  |  | 1.78
Historical Summary
Lifetime energy generation | [13 empty] | : |  |  | 264095.95 GW(e).h | [11 empty] | Cumulative Forced Loss Rate (FLR) | [21 empty] | : | 3.67 %
Cumulative Energy Availability Factor (EAF) | [13 empty] | : |  |  | 82.33 % | [11 empty] | Cumulative Unplanned Capability Loss Factor (UCL) | [21 empty] | : | 5.13 %
Cumulative Unit Capability Factor (UCF) | [13 empty] | : |  |  | 84.58 % | [11 empty] | Cumulative Planned Unavailability Factor (PUF) | [21 empty] | : | 10.28 %
Cumulative Load Factor (LF) | [13 empty] | : |  |  | 79.64 % | [11 empty] | Cumulative Externally cause unavailability (XUF) | [21 empty] | : | 2.25 %
Cumulative Operating Factor (OF) | [13 empty] | : |  |  | 86.51 %
Electricity Production (net) [GWh]
Performance for Years of Commercial Operation
Year |  |  |  | Energy |  |  | Time Online |  |  |  | Reference Unit Power | [10 empty] | EAF |  |  |  | UCF | [5 empty] | LF |  |  | OF |  |  |  | FLR |  | UCL | [8 empty] | PUF |  |  |  |  | XUF
|  |  |  | [GW-h] |  |  | [Hours] |  |  |  | [MW] | [10 empty] | [%] |  |  |  | [%] | [5 empty] | [%] |  |  | [%] |  |  |  | [%] |  | [%] | [8 empty] | [%] |  |  |  |  | [%]
1983 |  |  |  | 2653.10 |  |  | 4122 |  |  |  | 915 | [10 empty] | 56.37 |  |  |  | 56.37 | [5 empty] | 56.38 |  |  | 74.60 |  |  |  | 24.02 |  | 17.82 | [8 empty] | 25.81 |  |  |  |  | 0.00
1984 |  |  |  | 5987.71 |  |  | 7517 |  |  |  | 915 | [10 empty] | 82.17 |  |  |  | 82.26 | [5 empty] | 74.50 |  |  | 85.58 |  |  |  | 9.40 |  | 8.53 | [8 empty] | 9.21 |  |  |  |  | 0.09
1985 |  |  |  | 5923.72 |  |  | 7755 |  |  |  | 915 | [10 empty] | 87.92 |  |  |  | 87.92 | [5 empty] | 73.90 |  |  | 88.53 |  |  |  | 1.75 |  | 1.56 | [8 empty] | 10.51 |  |  |  |  | 0.00
1986 |  |  |  | 5619.26 |  |  | 6839 |  |  |  | 915 | [10 empty] | 70.67 |  |  |  | 70.67 | [5 empty] | 70.11 |  |  | 78.07 |  |  |  | 9.98 |  | 7.83 | [8 empty] | 21.50 |  |  |  |  | 0.00
1987 |  |  |  | 5665.94 |  |  | 7827 |  |  |  | 915 | [10 empty] | 88.21 |  |  |  | 88.21 | [5 empty] | 70.69 |  |  | 89.35 |  |  |  | 1.44 |  | 1.29 | [8 empty] | 10.50 |  |  |  |  | 0.00
1988 |  |  |  | 6641.73 |  |  | 7945 |  |  |  | 915 | [10 empty] | 83.43 |  |  |  | 83.43 | [5 empty] | 82.64 |  |  | 90.45 |  |  |  | 0.68 |  | 0.57 | [8 empty] | 16.00 |  |  |  |  | 0.00
1989 |  |  |  | 5536.82 |  |  | 7624 |  |  |  | 915 | [10 empty] | 85.79 |  |  |  | 85.79 | [5 empty] | 69.08 |  |  | 87.03 |  |  |  | 6.32 |  | 5.79 | [8 empty] | 8.42 |  |  |  |  | 0.00
1990 |  |  |  | 6467.30 |  |  | 8080 |  |  |  | 915 | [10 empty] | 89.11 |  |  |  | 89.11 | [5 empty] | 80.69 |  |  | 92.24 |  |  |  | 0.88 |  | 0.79 | [8 empty] | 10.10 |  |  |  |  | 0.00
1991 |  |  |  | 6916.15 |  |  | 8041 |  |  |  | 915 | [10 empty] | 85.85 |  |  |  | 85.85 | [5 empty] | 86.29 |  |  | 91.79 |  |  |  | 0.64 |  | 0.55 | [8 empty] | 13.59 |  |  |  |  | 0.00
1992 |  |  |  | 6432.41 |  |  | 8156 |  |  |  | 915 | [10 empty] | 90.03 |  |  |  | 90.09 | [5 empty] | 80.03 |  |  | 92.85 |  |  |  | 1.18 |  | 1.08 | [8 empty] | 8.83 |  |  |  |  | 0.06
1993 |  |  |  | 6342.34 |  |  | 7906 |  |  |  | 915 | [10 empty] | 88.75 |  |  |  | 88.75 | [5 empty] | 79.13 |  |  | 90.25 |  |  |  | 2.67 |  | 2.44 | [8 empty] | 8.81 |  |  |  |  | 0.00
1994 |  |  |  | 6234.70 |  |  | 7476 |  |  |  | 914 | [10 empty] | 84.84 |  |  |  | 84.84 | [5 empty] | 77.87 |  |  | 85.34 |  |  |  | 7.04 |  | 6.43 | [8 empty] | 8.74 |  |  |  |  | 0.00
1995 |  |  |  | 6251.70 |  |  | 7684 |  |  |  | 912 | [10 empty] | 80.60 |  |  |  | 88.39 | [5 empty] | 78.25 |  |  | 87.72 |  |  |  | 4.14 |  | 3.81 | [8 empty] | 7.79 |  |  |  |  | 7.79
1996 |  |  |  | 6426.77 |  |  | 8067 |  |  |  | 912 | [10 empty] | 79.62 |  |  |  | 91.83 | [5 empty] | 80.22 |  |  | 91.84 |  |  |  | 0.63 |  | 0.58 | [8 empty] | 7.58 |  |  |  |  | 12.21
1997 |  |  |  | 6372.26 |  |  | 7665 |  |  |  | 912 | [10 empty] | 78.83 |  |  |  | 87.03 | [5 empty] | 79.75 |  |  | 87.49 |  |  |  | 1.27 |  | 2.53 | [8 empty] | 10.44 |  |  |  |  | 8.20
1998 |  |  |  | 6809.80 |  |  | 8146 |  |  |  | 915 | [10 empty] | 86.52 |  |  |  | 92.52 | [5 empty] | 84.96 |  |  | 92.99 |  |  |  | 0.71 |  | 0.66 | [8 empty] | 6.82 |  |  |  |  | 6.00
1999 |  |  |  | 6986.83 |  |  | 8042 |  |  |  | 907 | [10 empty] | 88.63 |  |  |  | 91.73 | [5 empty] | 87.94 |  |  | 91.80 |  |  |  | 1.42 |  | 1.33 | [8 empty] | 6.94 |  |  |  |  | 3.11
2000 |  |  |  | 4060.71 |  |  | 5898 |  |  |  | 907 | [10 empty] | 63.43 |  |  |  | 66.52 | [5 empty] | 50.97 |  |  | 67.14 |  |  |  | 25.24 |  | 22.46 | [8 empty] | 11.01 |  |  |  |  | 3.10
2001 |  |  |  | 6623.98 |  |  | 7758 |  |  |  | 909 | [10 empty] | 86.51 |  |  |  | 88.38 | [5 empty] | 83.19 |  |  | 88.56 |  |  |  | 3.12 |  | 2.85 | [8 empty] | 8.77 |  |  |  |  | 1.88
2002 |  |  |  | 5942.20 |  |  | 7056 |  |  |  | 915 | [10 empty] | 75.53 |  |  |  | 80.25 | [5 empty] | 74.13 |  |  | 80.55 |  |  |  | 5.38 |  | 4.57 | [8 empty] | 15.19 |  |  |  |  | 4.72
2003 |  |  |  | 6996.51 |  |  | 7843 |  |  |  | 915 | [10 empty] | 88.86 |  |  |  | 89.19 | [5 empty] | 87.29 |  |  | 89.53 |  |  |  | 0.68 |  | 3.47 | [8 empty] | 7.34 |  |  |  |  | 0.33
2004 |  |  |  | 7209.61 |  |  | 8092 |  |  |  | 915 | [10 empty] | 92.10 |  |  |  | 92.10 | [5 empty] | 89.70 |  |  | 92.12 |  |  |  | 1.15 |  | 1.45 | [8 empty] | 6.45 |  |  |  |  | 0.00
2005 |  |  |  | 7129.78 |  |  | 8073 |  |  |  | 915 | [10 empty] | 91.36 |  |  |  | 91.46 | [5 empty] | 88.95 |  |  | 92.16 |  |  |  | 0.30 |  | 1.97 | [8 empty] | 6.57 |  |  |  |  | 0.11
2006 |  |  |  | 7092.37 |  |  | 8054 |  |  |  | 907 | [10 empty] | 88.68 |  |  |  | 91.15 | [5 empty] | 89.26 |  |  | 91.94 |  |  |  | 1.55 |  | 2.13 | [8 empty] | 6.72 |  |  |  |  | 2.48
2007 |  |  |  | 7192.87 |  |  | 8126 |  |  |  | 907 | [10 empty] | 89.43 |  |  |  | 91.03 | [5 empty] | 90.53 |  |  | 92.76 |  |  |  | 1.45 |  | 2.26 | [8 empty] | 6.71 |  |  |  |  | 1.60
2008 |  |  |  | 7331.95 |  |  | 8046 |  |  |  | 935 | [10 empty] | 88.97 |  |  |  | 91.12 | [5 empty] | 89.27 |  |  | 91.60 |  |  |  | 0.87 |  | 1.43 | [8 empty] | 7.46 |  |  |  |  | 2.15
2009 |  |  |  | 7467.66 |  |  | 8165 |  |  |  | 936 | [10 empty] | 90.24 |  |  |  | 92.81 | [5 empty] | 91.08 |  |  | 93.21 |  |  |  | 0.00 |  | 0.00 | [8 empty] | 7.19 |  |  |  |  | 2.57
2010 |  |  |  | 7229.47 |  |  | 7948 |  |  |  | 935 | [10 empty] | 87.33 |  |  |  | 89.57 | [5 empty] | 88.27 |  |  | 90.73 |  |  |  | 0.96 |  | 1.84 | [8 empty] | 8.59 |  |  |  |  | 2.23
2011 |  |  |  | 4102.44 |  |  | 4678 |  |  |  | 945 | [10 empty] | 50.12 |  |  |  | 50.68 | [5 empty] | 49.56 |  |  | 53.40 |  |  |  | 4.24 |  | 14.34 | [8 empty] | 34.98 |  |  |  |  | 0.57
2012 |  |  |  | 6963.03 |  |  | 7541 |  |  |  | 940 | [10 empty] | 83.57 |  |  |  | 85.49 | [5 empty] | 83.96 |  |  | 85.85 |  |  |  | 0.95 |  | 6.20 | [8 empty] | 8.30 |  |  |  |  | 1.92
2013 |  |  |  | 7379.26 |  |  | 8054 |  |  |  | 940 | [10 empty] | 88.85 |  |  |  | 91.38 | [5 empty] | 89.61 |  |  | 91.94 |  |  |  | 0.33 |  | 0.47 | [8 empty] | 8.15 |  |  |  |  | 2.53
2014 |  |  |  | 6740.44 |  |  | 7396 |  |  |  | 938 | [10 empty] | 81.47 |  |  |  | 83.99 | [5 empty] | 81.93 |  |  | 84.43 |  |  |  | 0.80 |  | 0.68 | [8 empty] | 15.33 |  |  |  |  | 2.52
2015 |  |  |  | 7604.79 |  |  | 7215 |  |  |  | 1115 | [10 empty] | 78.03 |  |  |  | 80.73 | [5 empty] | 78.92 |  |  | 82.36 |  |  |  | 9.62 |  | 8.63 | [8 empty] | 10.63 |  |  |  |  | 2.70
2016 |  |  |  | 8331.54 |  |  | 7862 |  |  |  | 1106 | [10 empty] | 84.63 |  |  |  | 86.92 | [5 empty] | 84.92 |  |  | 89.50 |  |  |  | 3.98 |  | 3.60 | [8 empty] | 9.48 |  |  |  |  | 2.28
2017 |  |  |  | 8265.10 |  |  | 7664 |  |  |  | 1106 | [10 empty] | 84.84 |  |  |  | 86.88 | [5 empty] | 85.31 |  |  | 87.49 |  |  |  | 1.02 |  | 0.89 | [8 empty] | 12.22 |  |  |  |  | 2.04
2018 |  |  |  | 8702.45 |  |  | 8273 |  |  |  | 1102 | [10 empty] | 89.78 |  |  |  | 93.43 | [5 empty] | 90.08 |  |  | 94.44 |  |  |  | 1.07 |  | 1.01 | [8 empty] | 5.56 |  |  |  |  | 3.65
2019 |  |  |  | 8008.02 |  |  | 7627 |  |  |  | 1117 | [10 empty] | 81.90 |  |  |  | 86.23 | [5 empty] | 82.67 |  |  | 87.07 |  |  |  | 0.36 |  | 4.31 | [8 empty] | 9.46 |  |  |  |  | 4.33
2020 |  |  |  | 6285.45 |  |  | 6739 |  |  |  | 1130 | [10 empty] | 64.86 |  |  |  | 66.92 | [5 empty] | 63.32 |  |  | 76.72 |  |  |  | 23.55 |  | 22.69 | [8 empty] | 10.39 |  |  |  |  | 2.06
2021 |  |  |  | 8234.53 |  |  | 7649 |  |  |  | 1130 | [10 empty] | 82.12 |  |  |  | 84.58 | [5 empty] | 83.19 |  |  | 87.32 |  |  |  | 2.71 |  | 3.14 | [8 empty] | 12.28 |  |  |  |  | 2.45
2022 |  |  |  | 5819.96 |  |  | 5318 |  |  |  | 1130 | [10 empty] | 58.19 |  |  |  | 59.97 | [5 empty] | 58.79 |  |  | 60.71 |  |  |  | 0.00 |  | 34.20 | [8 empty] | 5.83 |  |  |  |  | 1.78
Key Factors in Last 20 Years [%]
Energy Losses by Type
Full Outages, Analysis by Cause
[23 empty] | 2022 | [14 empty] | 1983 to 2022
Outage Cause | [22 empty] | Hours Lost | [14 empty] | Average hours lost per reactor-year
[23 empty] | Planned |  |  |  | Unplanned | [6 empty] | External |  |  |  | Planned |  |  |  | Unplanned | [11 empty] | External
A. |  | Plant equipment problem/failure | [24 empty] | 2996 | [14 empty] | 285 | [11 empty] | 1
C. |  | Inspection, maintenance or repair combined with refuelling | [20 empty] | 440 | [14 empty] | 842 |  |  |  | 1
D. |  | Inspection, maintenance or repair without refuelling | [35 empty] | 154
E. |  | Testing of plant systems or components | [35 empty] | 29 |  |  |  | 13
H. |  | Nuclear regulatory requirements | [39 empty] | 2
J. |  | Grid limitation, failure or grid unavailability | [51 empty] | 0
L. |  | Human factor related | [39 empty] | 17
Z. |  | Other | [35 empty] | 1 |  |  |  | 12
Subtotal | [22 empty] | 440 |  |  |  | 2996 | [10 empty] | 1026 |  |  |  | 330 | [11 empty] | 1
Total | [22 empty] | 3436 | [14 empty] | 1357
Equipment Related Unplanned Full Outages, Analysis by System
System | [22 empty] | 2022 | [14 empty] | 1983 to 2022
[23 empty] | Hours Lost | [14 empty] | Average hours lost per reactor-year
11. |  |  | Reactor and Accessories | [34 empty] | 67
12. |  |  | Reactor I&C Systems | [34 empty] | 4
13. |  |  | Reactor Auxiliary Systems | [34 empty] | 14
14. |  |  | Safety Systems | [34 empty] | 18
15. |  |  | Reactor Cooling Systems | [19 empty] | 2996 | [14 empty] | 130
16. |  |  | Steam generation systems | [34 empty] | 29
21. |  |  | Fuel Handling and Storage Facilities | [34 empty] | 1
31. |  |  | Turbine and auxiliaries | [34 empty] | 8
32. |  |  | Feedwater and Main Steam System | [34 empty] | 22
41. |  |  | Main Generator Systems | [34 empty] | 2
42. |  |  | Electrical Power Supply Systems | [34 empty] | 0
Total | [22 empty] | 2996 | [14 empty] | 295