## ANGRA-1
2023 Operating Experience
BR-1 | [8 empty] | ANGRA-1 | [26 empty] | BRAZIL
Status at end of year | [7 empty] | : | Operational
Operator | [7 empty] | : | ELETRONUCLEAR S (ELETRONUCLEAR S.A.)
Owner | [7 empty] | : | ELETRONUCLEAR S (ELETRONUCLEAR S.A.)
Reactor Supplier | [7 empty] | : | WH (WESTINGHOUSE ELECTRIC CORPORATION)
Turbine Supplier | [7 empty] | : | WH (WESTINGHOUSE ELECTRIC CORPORATION)
Reactor Unit Details | [27 empty] | Key Dates
Reactor type and model | [12 empty] | : |  |  | PWR / WH 2LP | [11 empty] | Construction Date | [15 empty] | : |  |  | 1971-05-01
Thermal power | [12 empty] | : |  |  | 1882 | [8 empty] | MWth |  |  | Grid Date | [15 empty] | : |  |  | 1982-04-01
Gross electrical power | [12 empty] | : |  |  | 640 | [8 empty] | MWe |  |  | Commercial Date | [15 empty] | : |  |  | 1985-01-01
Reference unit power (net) | [12 empty] | : |  |  | 609 | [8 empty] | MWe |  |  | Age at end of year | [15 empty] | : |  |  | 41 years
Design Characteristics
| Primary Systems | [28 empty] | Operating coolant pressure [MPa] | [15 empty] | : |  |  | 15.71
| Reactor vessel centreline orientation | [13 empty] | : |  |  | Vertical | [11 empty] | Reactor outlet temperature [°C] | [15 empty] | : |  |  | 323
| Fuel material | [13 empty] | : |  |  | UO2 | [11 empty] | Number of SG | [15 empty] | : |  |  | 2
| Refuelling type | [13 empty] | : |  |  | OFF-line | [11 empty] | Containment type | [15 empty] | : |  |  | Double
| Moderator material | [13 empty] | : |  |  | H2O | [11 empty] | Containment design pressure [MPa] | [15 empty] | : |  |  | 0.32
| Average fuel enrichment [% of U235] | [13 empty] | : |  |  | 4.0 | [11 empty] | Secondary systems
| Refuelling frequency [month] | [13 empty] | : |  |  | 12 | [11 empty] | Number of turbine-generators per unit/reactor | [15 empty] | : |  |  | 1
| Part of the core refuelled [%] | [13 empty] | : |  |  | 35.1 | [11 empty] | Turbine speed [rpm] | [15 empty] | : |  |  | 1800
| Average discharge burnup [MWd/t] | [13 empty] | : |  |  | 33000 | [11 empty] | Number of LP cylinders per turbine | [15 empty] | : |  |  | 2
| Active core diameter [m] | [13 empty] | : |  |  | 2.47 | [11 empty] | HP cylinder inlet steam pressure [MPa] | [15 empty] | : |  |  | 6.05
| Active core height/length [m] | [13 empty] | : |  |  | 3.66 | [11 empty] | Output voltage [kV] | [15 empty] | : |  |  | 19
| Number of fissile fuel assemblies/bundles | [13 empty] | : |  |  | 121 | [11 empty] | Primary means of condenser cooling | [15 empty] | : |  |  | Sea (once-through)
| Fuel linear heat generation rate [kW/m] | [13 empty] | : |  |  | 17.6 | [11 empty] | Number of main condensate pumps | [15 empty] | : |  |  | 3
| Number of control rod assemblies | [13 empty] | : |  |  | 21 | [11 empty] | Number of FW pumps for full power operation | [15 empty] | : |  |  | 2
| Number of external reactor coolant loops | [13 empty] | : |  |  | 2 | [11 empty] | Number of on-site safety related diesel generators | [15 empty] | : |  |  | 4
| Coolant type | [13 empty] | : |  |  | H2O | [11 empty] | Non-electrical applications | [15 empty] | : |  |  | none
Annual Production Results (2023)
Net Energy Production | [18 empty] | : | 4515.48 GW(e).h | [8 empty] | Forced Loss Rate (FLR) | [15 empty] | : |  |  | 1.69 %
Energy Availability Factor (EAF) | [18 empty] | : | 83.91 % | [8 empty] | Unplanned Capability Loss Factor (UCL) | [15 empty] | : |  |  | 1.44 %
Unit Capability Factor (UCF) | [18 empty] | : | 83.91 % | [8 empty] | Planned Unavailability Factor (PUF) | [15 empty] | : |  |  | 14.65 %
Load Factor (LF) | [18 empty] | : | 84.63 % | [8 empty] | Externally cause unavailability (XUF) | [15 empty] | : |  |  | 0 %
Operating Factor (OF) | [18 empty] | : | 85.7 % | [8 empty] | Total off-line time | [15 empty] | : |  |  | 1253 hours
Annual Summary
[5 empty] | Jan | Feb |  |  |  | Mar |  | Apr | [8 empty] | May |  |  | Jun | [6 empty] | Jul |  | Aug |  |  |  | Sep |  |  | Oct |  |  | Nov | [9 empty] | Dec |  |  | Annual
GW(e)-h |  |  |  |  | 458.40 | 414.17 |  |  |  | 454.32 |  | 390.32 | [8 empty] | 457.88 |  |  | 444.39 | [6 empty] | 431.06 |  | 458.43 |  |  |  | 441.85 |  |  | 338.84 |  |  | 0.00 | [9 empty] | 225.84 |  |  | 4515.48
EAF [%] |  |  |  |  | 100.00 | 100.00 |  |  |  | 99.73 |  | 88.17 | [8 empty] | 100.00 |  |  | 100.00 | [6 empty] | 94.12 |  | 100.00 |  |  |  | 99.99 |  |  | 75.59 |  |  | 0.00 | [9 empty] | 49.45 |  |  | 83.91
UCF [%] |  |  |  |  | 100.00 | 100.00 |  |  |  | 99.73 |  | 88.17 | [8 empty] | 100.00 |  |  | 100.00 | [6 empty] | 94.12 |  | 100.00 |  |  |  | 99.99 |  |  | 75.59 |  |  | 0.00 | [9 empty] | 49.45 |  |  | 83.91
LF [%] |  |  |  |  | 101.17 | 101.20 |  |  |  | 100.27 |  | 89.02 | [8 empty] | 101.05 |  |  | 101.35 | [6 empty] | 95.14 |  | 101.18 |  |  |  | 100.77 |  |  | 74.78 |  |  | 0.00 | [9 empty] | 49.78 |  |  | 84.63
OF [%] |  |  |  |  | 100.00 | 100.00 |  |  |  | 100.00 |  | 90.42 | [8 empty] | 100.00 |  |  | 100.00 | [6 empty] | 97.04 |  | 100.00 |  |  |  | 100.00 |  |  | 87.10 |  |  | 0.00 | [9 empty] | 53.56 |  |  | 85.70
FLR [%] |  |  |  |  | 0.00 | 0.00 |  |  |  | 0.00 |  | 11.83 | [8 empty] | 0.00 |  |  | 0.00 | [6 empty] | 5.51 |  | 0.00 |  |  |  | 0.00 |  |  | 0.00 |  |  | 0.00 | [9 empty] | 0.01 |  |  | 1.69
UCL [%] |  |  |  |  | 0.00 | 0.00 |  |  |  | 0.00 |  | 11.83 | [8 empty] | 0.00 |  |  | 0.00 | [6 empty] | 5.49 |  | 0.00 |  |  |  | 0.00 |  |  | 0.00 |  |  | 0.00 | [9 empty] | 0.00 |  |  | 1.44
PUF [%] |  |  |  |  | 0.00 | 0.00 |  |  |  | 0.27 |  | 0.00 | [8 empty] | 0.00 |  |  | 0.00 | [6 empty] | 0.39 |  | 0.00 |  |  |  | 0.01 |  |  | 24.41 |  |  | 100.00 | [9 empty] | 50.54 |  |  | 14.65
XUF [%] |  |  |  |  | 0.00 | 0.00 |  |  |  | 0.00 |  | 0.00 | [8 empty] | 0.00 |  |  | 0.00 | [6 empty] | 0.00 |  | 0.00 |  |  |  | 0.00 |  |  | 0.00 |  |  | 0.00 | [9 empty] | 0.00 |  |  | 0.00
Historical Summary
Lifetime energy generation | [13 empty] | : |  |  | 123793.53 GW(e).h | [11 empty] | Cumulative Forced Loss Rate (FLR) | [21 empty] | : | 14.84 %
Cumulative Energy Availability Factor (EAF) | [13 empty] | : |  |  | 64.68 % | [11 empty] | Cumulative Unplanned Capability Loss Factor (UCL) | [21 empty] | : | 12.46 %
Cumulative Unit Capability Factor (UCF) | [13 empty] | : |  |  | 69.26 % | [11 empty] | Cumulative Planned Unavailability Factor (PUF) | [21 empty] | : | 18.29 %
Cumulative Load Factor (LF) | [13 empty] | : |  |  | 58.2 % | [11 empty] | Cumulative Externally cause unavailability (XUF) | [21 empty] | : | 4.57 %
Cumulative Operating Factor (OF) | [13 empty] | : |  |  | 71.22 %
Electricity Production (net) [GWh]
Performance for Years of Commercial Operation
Year |  |  |  | Energy |  |  | Time Online |  |  |  | Reference Unit Power | [10 empty] | EAF |  |  |  | UCF | [5 empty] | LF |  |  | OF |  |  |  | FLR |  | UCL | [8 empty] | PUF |  |  |  |  | XUF
|  |  |  | [GW-h] |  |  | [Hours] |  |  |  | [MW] | [10 empty] | [%] |  |  |  | [%] | [5 empty] | [%] |  |  | [%] |  |  |  | [%] |  | [%] | [8 empty] | [%] |  |  |  |  | [%]
1985 |  |  |  | 3169.38 |  |  | 6847 |  |  |  | 626 | [10 empty] | 57.80 |  |  |  | 57.80 | [5 empty] | 57.80 |  |  | 78.16 |  |  |  | 37.49 |  | 34.66 | [8 empty] | 7.55 |  |  |  |  | 0.00
1986 |  |  |  | 132.36 |  |  | 512 |  |  |  | 626 | [10 empty] | 3.70 |  |  |  | 3.70 | [5 empty] | 2.41 |  |  | 5.84 |  |  |  | 89.62 |  | 31.97 | [8 empty] | 64.33 |  |  |  |  | 0.00
1987 |  |  |  | 910.56 |  |  | 1958 |  |  |  | 626 | [10 empty] | 19.72 |  |  |  | 19.72 | [5 empty] | 16.60 |  |  | 22.35 |  |  |  | 80.28 |  | 80.28 | [8 empty] | 0.00 |  |  |  |  | 0.00
1988 |  |  |  | 566.64 |  |  | 1488 |  |  |  | 626 | [10 empty] | 18.52 |  |  |  | 18.52 | [5 empty] | 10.30 |  |  | 16.94 |  |  |  | 81.48 |  | 81.48 | [8 empty] | 0.00 |  |  |  |  | 0.00
1989 |  |  |  | 1695.10 |  |  | 5362 |  |  |  | 626 | [10 empty] | 61.30 |  |  |  | 61.78 | [5 empty] | 30.91 |  |  | 61.21 |  |  |  | 6.96 |  | 4.62 | [8 empty] | 33.60 |  |  |  |  | 0.47
1990 |  |  |  | 2055.34 |  |  | 7400 |  |  |  | 626 | [10 empty] | 82.54 |  |  |  | 86.08 | [5 empty] | 37.48 |  |  | 84.47 |  |  |  | 10.13 |  | 9.71 | [8 empty] | 4.21 |  |  |  |  | 3.54
1991 |  |  |  | 1306.35 |  |  | 5046 |  |  |  | 626 | [10 empty] | 57.18 |  |  |  | 57.18 | [5 empty] | 23.82 |  |  | 57.60 |  |  |  | 1.56 |  | 0.91 | [8 empty] | 41.92 |  |  |  |  | 0.00
1992 |  |  |  | 1506.37 |  |  | 4275 |  |  |  | 626 | [10 empty] | 47.93 |  |  |  | 47.93 | [5 empty] | 27.39 |  |  | 48.67 |  |  |  | 16.27 |  | 9.31 | [8 empty] | 42.76 |  |  |  |  | 0.00
1993 |  |  |  | 402.70 |  |  | 1524 |  |  |  | 626 | [10 empty] | 17.17 |  |  |  | 17.17 | [5 empty] | 7.34 |  |  | 17.40 |  |  |  | 82.83 |  | 82.83 | [8 empty] | 0.00 |  |  |  |  | 0.00
1994 |  |  |  | 41.45 |  |  | 305 |  |  |  | 626 | [10 empty] | 3.48 |  |  |  | 83.84 | [5 empty] | 0.76 |  |  | 3.48 |  |  |  | 16.16 |  | 16.16 | [8 empty] | 0.00 |  |  |  |  | 80.35
1995 |  |  |  | 2333.64 |  |  | 8127 |  |  |  | 626 | [10 empty] | 42.56 |  |  |  | 92.77 | [5 empty] | 42.56 |  |  | 92.77 |  |  |  | 3.09 |  | 2.96 | [8 empty] | 4.27 |  |  |  |  | 50.22
1996 |  |  |  | 2288.84 |  |  | 5063 |  |  |  | 626 | [10 empty] | 55.23 |  |  |  | 66.99 | [5 empty] | 41.62 |  |  | 57.64 |  |  |  | 0.00 |  | 0.00 | [8 empty] | 33.01 |  |  |  |  | 11.76
1997 |  |  |  | 2989.97 |  |  | 6219 |  |  |  | 626 | [10 empty] | 53.17 |  |  |  | 60.65 | [5 empty] | 54.52 |  |  | 70.99 |  |  |  | 0.75 |  | 0.46 | [8 empty] | 38.89 |  |  |  |  | 7.49
1998 |  |  |  | 3093.82 |  |  | 6976 |  |  |  | 626 | [10 empty] | 56.42 |  |  |  | 56.42 | [5 empty] | 56.42 |  |  | 79.63 |  |  |  | 6.39 |  | 3.85 | [8 empty] | 39.73 |  |  |  |  | 0.00
1999 |  |  |  | 3631.68 |  |  | 8429 |  |  |  | 626 | [10 empty] | 64.79 |  |  |  | 65.19 | [5 empty] | 66.23 |  |  | 96.22 |  |  |  | 4.69 |  | 3.21 | [8 empty] | 31.60 |  |  |  |  | 0.40
2000 |  |  |  | 3164.93 |  |  | 6514 |  |  |  | 626 | [10 empty] | 58.73 |  |  |  | 58.73 | [5 empty] | 57.56 |  |  | 74.16 |  |  |  | 15.27 |  | 10.59 | [8 empty] | 30.69 |  |  |  |  | 0.00
2001 |  |  |  | 3614.43 |  |  | 7295 |  |  |  | 626 | [10 empty] | 82.88 |  |  |  | 82.88 | [5 empty] | 65.91 |  |  | 83.28 |  |  |  | 4.94 |  | 4.31 | [8 empty] | 12.82 |  |  |  |  | 0.00
2002 |  |  |  | 3775.19 |  |  | 7595 |  |  |  | 626 | [10 empty] | 85.93 |  |  |  | 87.66 | [5 empty] | 68.84 |  |  | 86.70 |  |  |  | 0.64 |  | 0.56 | [8 empty] | 11.78 |  |  |  |  | 1.73
2003 |  |  |  | 3137.06 |  |  | 6551 |  |  |  | 626 | [10 empty] | 57.20 |  |  |  | 74.53 | [5 empty] | 57.21 |  |  | 74.78 |  |  |  | 9.74 |  | 8.04 | [8 empty] | 17.43 |  |  |  |  | 17.33
2004 |  |  |  | 3890.16 |  |  | 7968 |  |  |  | 626 | [10 empty] | 70.75 |  |  |  | 70.75 | [5 empty] | 70.75 |  |  | 90.71 |  |  |  | 0.35 |  | 0.25 | [8 empty] | 29.00 |  |  |  |  | 0.00
2005 |  |  |  | 3520.38 |  |  | 7275 |  |  |  | 626 | [10 empty] | 83.05 |  |  |  | 83.05 | [5 empty] | 64.20 |  |  | 83.05 |  |  |  | 0.85 |  | 0.71 | [8 empty] | 16.24 |  |  |  |  | 0.00
2006 |  |  |  | 3205.23 |  |  | 6743 |  |  |  | 626 | [10 empty] | 63.96 |  |  |  | 63.96 | [5 empty] | 58.45 |  |  | 76.97 |  |  |  | 20.91 |  | 16.91 | [8 empty] | 19.12 |  |  |  |  | 0.00
2007 |  |  |  | 2553.47 |  |  | 5481 |  |  |  | 520 | [10 empty] | 62.79 |  |  |  | 62.79 | [5 empty] | 56.06 |  |  | 62.57 |  |  |  | 8.97 |  | 16.59 | [8 empty] | 20.61 |  |  |  |  | 0.00
2008 |  |  |  | 3314.53 |  |  | 6967 |  |  |  | 491 | [10 empty] | 78.60 |  |  |  | 78.60 | [5 empty] | 76.85 |  |  | 79.31 |  |  |  | 5.95 |  | 4.98 | [8 empty] | 16.43 |  |  |  |  | 0.00
2009 |  |  |  | 2668.92 |  |  | 5256 |  |  |  | 609 | [10 empty] | 57.41 |  |  |  | 57.41 | [5 empty] | 50.87 |  |  | 60.00 |  |  |  | 7.83 |  | 4.88 | [8 empty] | 37.71 |  |  |  |  | 0.00
2010 |  |  |  | 4076.72 |  |  | 7055 |  |  |  | 609 | [10 empty] | 77.02 |  |  |  | 77.02 | [5 empty] | 76.42 |  |  | 80.54 |  |  |  | 3.94 |  | 3.16 | [8 empty] | 19.81 |  |  |  |  | 0.00
2011 |  |  |  | 4452.48 |  |  | 7789 |  |  |  | 609 | [10 empty] | 88.65 |  |  |  | 88.76 | [5 empty] | 83.46 |  |  | 88.92 |  |  |  | 1.93 |  | 1.75 | [8 empty] | 9.49 |  |  |  |  | 0.11
2012 |  |  |  | 5134.91 |  |  | 8734 |  |  |  | 609 | [10 empty] | 97.39 |  |  |  | 97.39 | [5 empty] | 95.99 |  |  | 99.43 |  |  |  | 0.58 |  | 0.57 | [8 empty] | 2.04 |  |  |  |  | 0.00
2013 |  |  |  | 3734.79 |  |  | 6765 |  |  |  | 609 | [10 empty] | 70.91 |  |  |  | 70.91 | [5 empty] | 70.01 |  |  | 77.23 |  |  |  | 11.56 |  | 9.27 | [8 empty] | 19.82 |  |  |  |  | 0.00
2014 |  |  |  | 4706.85 |  |  | 7857 |  |  |  | 609 | [10 empty] | 88.17 |  |  |  | 88.54 | [5 empty] | 88.23 |  |  | 89.69 |  |  |  | 1.43 |  | 1.28 | [8 empty] | 10.18 |  |  |  |  | 0.37
2015 |  |  |  | 3867.66 |  |  | 6619 |  |  |  | 609 | [10 empty] | 73.21 |  |  |  | 73.29 | [5 empty] | 72.50 |  |  | 75.56 |  |  |  | 11.77 |  | 15.33 | [8 empty] | 11.38 |  |  |  |  | 0.08
2016 |  |  |  | 4807.12 |  |  | 7951 |  |  |  | 609 | [10 empty] | 89.98 |  |  |  | 90.08 | [5 empty] | 89.86 |  |  | 90.52 |  |  |  | 0.04 |  | 0.03 | [8 empty] | 9.89 |  |  |  |  | 0.10
2017 |  |  |  | 3966.79 |  |  | 6633 |  |  |  | 609 | [10 empty] | 74.22 |  |  |  | 74.34 | [5 empty] | 74.36 |  |  | 75.72 |  |  |  | 10.96 |  | 9.15 | [8 empty] | 16.51 |  |  |  |  | 0.12
2018 |  |  |  | 4695.30 |  |  | 7793 |  |  |  | 609 | [10 empty] | 88.12 |  |  |  | 88.61 | [5 empty] | 88.01 |  |  | 88.96 |  |  |  | 0.06 |  | 0.87 | [8 empty] | 10.52 |  |  |  |  | 0.49
2019 |  |  |  | 5239.68 |  |  | 8668 |  |  |  | 609 | [10 empty] | 99.46 |  |  |  | 99.54 | [5 empty] | 98.21 |  |  | 98.94 |  |  |  | 0.36 |  | 0.36 | [8 empty] | 0.10 |  |  |  |  | 0.08
2020 |  |  |  | 4347.14 |  |  | 7299 |  |  |  | 609 | [10 empty] | 82.69 |  |  |  | 82.69 | [5 empty] | 81.26 |  |  | 83.09 |  |  |  | 8.37 |  | 7.56 | [8 empty] | 9.75 |  |  |  |  | 0.00
2021 |  |  |  | 4845.93 |  |  | 8014 |  |  |  | 609 | [10 empty] | 90.41 |  |  |  | 90.43 | [5 empty] | 90.84 |  |  | 91.48 |  |  |  | 0.05 |  | 0.04 | [8 empty] | 9.53 |  |  |  |  | 0.02
2022 |  |  |  | 4602.31 |  |  | 7603 |  |  |  | 609 | [10 empty] | 85.82 |  |  |  | 85.82 | [5 empty] | 86.27 |  |  | 86.79 |  |  |  | 0.23 |  | 0.20 | [8 empty] | 13.98 |  |  |  |  | 0.00
2023 |  |  |  | 4515.48 |  |  | 7508 |  |  |  | 609 | [10 empty] | 83.91 |  |  |  | 83.91 | [5 empty] | 84.63 |  |  | 85.70 |  |  |  | 1.69 |  | 1.44 | [8 empty] | 14.65 |  |  |  |  | 0.00
Key Factors in Last 20 Years [%]
Energy Losses by Type
Full Outages, Analysis by Cause
[23 empty] | 2023 | [14 empty] | 1985 to 2023
Outage Cause | [22 empty] | Hours Lost | [14 empty] | Average hours lost per reactor-year
[23 empty] | Planned |  |  |  | Unplanned | [6 empty] | External |  |  |  | Planned |  |  |  | Unplanned | [11 empty] | External
A. |  | Plant equipment problem/failure | [24 empty] | 71 | [14 empty] | 1139
B. |  | Refuelling without maintenance | [35 empty] | 26
C. |  | Inspection, maintenance or repair combined with refuelling | [20 empty] | 1168 | [14 empty] | 1027
D. |  | Inspection, maintenance or repair without refuelling | [35 empty] | 231
E. |  | Testing of plant systems or components | [24 empty] | 17 | [10 empty] | 48 |  |  |  | 1
F. |  | Major backfitting, refurbishment or upgrading activities with refuelling | [35 empty] | 81
H. |  | Nuclear regulatory requirements | [39 empty] | 1
J. |  | Grid limitation, failure or grid unavailability | [51 empty] | 12
K. |  | Load-following (frequency control, reserve shutdown due to reduced energy demand, reactive power) | [51 empty] | 6
L. |  | Human factor related | [39 empty] | 17
M. |  | Governmental requirements or court decisions | [51 empty] | 212
P. |  | Fire | [39 empty] | 0
Z. |  | Other | [39 empty] | 17 | [11 empty] | 2
Subtotal | [22 empty] | 1168 |  |  |  | 88 | [10 empty] | 1413 |  |  |  | 1175 | [11 empty] | 232
Total | [22 empty] | 1256 | [14 empty] | 2820
Equipment Related Unplanned Full Outages, Analysis by System
System | [22 empty] | 2023 | [14 empty] | 1985 to 2023
[23 empty] | Hours Lost | [14 empty] | Average hours lost per reactor-year
11. |  |  | Reactor and Accessories | [34 empty] | 255
12. |  |  | Reactor I&C Systems | [19 empty] | 17 | [14 empty] | 44
13. |  |  | Reactor Auxiliary Systems | [34 empty] | 75
14. |  |  | Safety Systems | [34 empty] | 1
15. |  |  | Reactor Cooling Systems | [34 empty] | 11
16. |  |  | Steam generation systems | [34 empty] | 28
31. |  |  | Turbine and auxiliaries | [19 empty] | 71 | [14 empty] | 109
32. |  |  | Feedwater and Main Steam System | [34 empty] | 41
33. |  |  | Circulating Water System | [34 empty] | 6
34. |  |  | Miscellaneous Systems | [34 empty] | 0
41. |  |  | Main Generator Systems | [34 empty] | 348
42. |  |  | Electrical Power Supply Systems | [34 empty] | 172
Total | [22 empty] | 88 | [14 empty] | 1090

## ANGRA-2
2023 Operating Experience
BR-2 | [8 empty] | ANGRA-2 | [26 empty] | BRAZIL
Status at end of year | [7 empty] | : | Operational
Operator | [7 empty] | : | ELETRONUCLEAR S (ELETRONUCLEAR S.A.)
Owner | [7 empty] | : | ELETRONUCLEAR S (ELETRONUCLEAR S.A.)
Reactor Supplier | [7 empty] | : | KWU (KRAFTWERK UNION, AG)
Turbine Supplier | [7 empty] | : | KWU (KRAFTWERK UNION, AG)
Reactor Unit Details | [27 empty] | Key Dates
Reactor type and model | [12 empty] | : |  |  | PWR / PRE KONVOI | [11 empty] | Construction Date | [15 empty] | : |  |  | 1976-01-01
Thermal power | [12 empty] | : |  |  | 3764 | [8 empty] | MWth |  |  | Grid Date | [15 empty] | : |  |  | 2000-07-21
Gross electrical power | [12 empty] | : |  |  | 1350 | [8 empty] | MWe |  |  | Commercial Date | [15 empty] | : |  |  | 2001-02-01
Reference unit power (net) | [12 empty] | : |  |  | 1275 | [8 empty] | MWe |  |  | Age at end of year | [15 empty] | : |  |  | 23 years
Design Characteristics
| Primary Systems | [28 empty] | Operating coolant pressure [MPa] | [15 empty] | : |  |  | 15.9
| Reactor vessel centreline orientation | [13 empty] | : |  |  | Vertical | [11 empty] | Reactor outlet temperature [°C] | [15 empty] | : |  |  | 326
| Fuel material | [13 empty] | : |  |  | UO2 | [11 empty] | Number of SG | [15 empty] | : |  |  | 4
| Refuelling type | [13 empty] | : |  |  | OFF-line | [11 empty] | Containment type | [15 empty] | : |  |  | Double
| Moderator material | [13 empty] | : |  |  | H2O | [11 empty] | Containment design pressure [MPa] | [15 empty] | : |  |  | 0.53
| Average fuel enrichment [% of U235] | [13 empty] | : |  |  | 4.5 | [11 empty] | Secondary systems
| Refuelling frequency [month] | [13 empty] | : |  |  | 12 | [11 empty] | Number of turbine-generators per unit/reactor | [15 empty] | : |  |  | 1
| Part of the core refuelled [%] | [13 empty] | : |  |  | 33.3 | [11 empty] | Turbine speed [rpm] | [15 empty] | : |  |  | 1800
| Average discharge burnup [MWd/t] | [13 empty] | : |  |  | 35000 | [11 empty] | Number of LP cylinders per turbine | [15 empty] | : |  |  | 3
| Active core diameter [m] | [13 empty] | : |  |  | 3.61 | [11 empty] | HP cylinder inlet steam pressure [MPa] | [15 empty] | : |  |  | 6.295
| Active core height/length [m] | [13 empty] | : |  |  | 3.9 | [11 empty] | Output voltage [kV] | [15 empty] | : |  |  | 25
| Number of fissile fuel assemblies/bundles | [13 empty] | : |  |  | 193 | [11 empty] | Primary means of condenser cooling | [15 empty] | : |  |  | Sea (once-through)
| Fuel linear heat generation rate [kW/m] | [13 empty] | : |  |  | 20.79 | [11 empty] | Number of main condensate pumps | [15 empty] | : |  |  | 3
| Number of control rod assemblies | [13 empty] | : |  |  | 61 | [11 empty] | Number of FW pumps for full power operation | [15 empty] | : |  |  | 2
| Number of external reactor coolant loops | [13 empty] | : |  |  | 4 | [11 empty] | Number of on-site safety related diesel generators | [15 empty] | : |  |  | 8
| Coolant type | [13 empty] | : |  |  | H2O | [11 empty] | Non-electrical applications | [15 empty] | : |  |  | none
Annual Production Results (2023)
Net Energy Production | [18 empty] | : | 9179.95 GW(e).h | [8 empty] | Forced Loss Rate (FLR) | [15 empty] | : |  |  | 3.95 %
Energy Availability Factor (EAF) | [18 empty] | : | 81.91 % | [8 empty] | Unplanned Capability Loss Factor (UCL) | [15 empty] | : |  |  | 6.52 %
Unit Capability Factor (UCF) | [18 empty] | : | 82.09 % | [8 empty] | Planned Unavailability Factor (PUF) | [15 empty] | : |  |  | 11.38 %
Load Factor (LF) | [18 empty] | : | 82.19 % | [8 empty] | Externally cause unavailability (XUF) | [15 empty] | : |  |  | 0.19 %
Operating Factor (OF) | [18 empty] | : | 82.51 % | [8 empty] | Total off-line time | [15 empty] | : |  |  | 1532 hours
Annual Summary
[5 empty] | Jan | Feb |  |  |  | Mar |  | Apr | [8 empty] | May |  |  | Jun | [6 empty] | Jul |  | Aug |  |  |  | Sep |  |  | Oct |  |  | Nov | [9 empty] | Dec |  |  | Annual
GW(e)-h |  |  |  |  | 951.36 | 683.89 |  |  |  | 752.79 |  | 919.93 | [8 empty] | 952.62 |  |  | 923.02 | [6 empty] | 956.67 |  | 955.98 |  |  |  | 715.65 |  |  | 0.00 |  |  | 420.79 | [9 empty] | 947.25 |  |  | 9179.95
EAF [%] |  |  |  |  | 100.00 | 79.82 |  |  |  | 79.36 |  | 100.00 | [8 empty] | 100.00 |  |  | 99.80 | [6 empty] | 100.00 |  | 100.00 |  |  |  | 77.75 |  |  | 0.00 |  |  | 45.84 | [9 empty] | 100.00 |  |  | 81.91
UCF [%] |  |  |  |  | 100.00 | 79.82 |  |  |  | 79.36 |  | 100.00 | [8 empty] | 100.00 |  |  | 99.80 | [6 empty] | 100.00 |  | 100.00 |  |  |  | 80.00 |  |  | 0.00 |  |  | 45.84 | [9 empty] | 100.00 |  |  | 82.09
LF [%] |  |  |  |  | 100.29 | 79.82 |  |  |  | 79.36 |  | 100.21 | [8 empty] | 100.42 |  |  | 100.55 | [6 empty] | 100.85 |  | 100.78 |  |  |  | 77.96 |  |  | 0.00 |  |  | 45.84 | [9 empty] | 99.86 |  |  | 82.19
OF [%] |  |  |  |  | 100.00 | 80.80 |  |  |  | 81.18 |  | 100.00 | [8 empty] | 100.00 |  |  | 100.00 | [6 empty] | 100.00 |  | 100.00 |  |  |  | 80.00 |  |  | 0.00 |  |  | 47.92 | [9 empty] | 100.00 |  |  | 82.51
FLR [%] |  |  |  |  | 0.00 | 20.04 |  |  |  | 20.64 |  | 0.00 | [8 empty] | 0.00 |  |  | 0.06 | [6 empty] | 0.00 |  | 0.00 |  |  |  | 0.00 |  |  | 0.00 |  |  | 2.13 | [9 empty] | 0.00 |  |  | 3.95
UCL [%] |  |  |  |  | 0.00 | 20.00 |  |  |  | 20.64 |  | 0.00 | [8 empty] | 0.00 |  |  | 0.06 | [6 empty] | 0.00 |  | 0.00 |  |  |  | 0.00 |  |  | 0.00 |  |  | 39.29 | [9 empty] | 0.00 |  |  | 6.52
PUF [%] |  |  |  |  | 0.00 | 0.18 |  |  |  | 0.00 |  | 0.00 | [8 empty] | 0.00 |  |  | 0.13 | [6 empty] | 0.00 |  | 0.00 |  |  |  | 20.00 |  |  | 100.00 |  |  | 14.87 | [9 empty] | 0.00 |  |  | 11.38
XUF [%] |  |  |  |  | 0.00 | 0.00 |  |  |  | 0.00 |  | 0.00 | [8 empty] | 0.00 |  |  | 0.00 | [6 empty] | 0.00 |  | 0.00 |  |  |  | 2.25 |  |  | 0.00 |  |  | 0.00 | [9 empty] | 0.00 |  |  | 0.19
Historical Summary
Lifetime energy generation | [13 empty] | : |  |  | 219163.81 GW(e).h | [11 empty] | Cumulative Forced Loss Rate (FLR) | [21 empty] | : | 2.69 %
Cumulative Energy Availability Factor (EAF) | [13 empty] | : |  |  | 86.23 % | [11 empty] | Cumulative Unplanned Capability Loss Factor (UCL) | [21 empty] | : | 3.73 %
Cumulative Unit Capability Factor (UCF) | [13 empty] | : |  |  | 87.31 % | [11 empty] | Cumulative Planned Unavailability Factor (PUF) | [21 empty] | : | 8.96 %
Cumulative Load Factor (LF) | [13 empty] | : |  |  | 84.19 % | [11 empty] | Cumulative Externally cause unavailability (XUF) | [21 empty] | : | 1.08 %
Cumulative Operating Factor (OF) | [13 empty] | : |  |  | 88.34 %
Electricity Production (net) [GWh]
Performance for Years of Commercial Operation
Year |  |  |  | Energy |  |  | Time Online |  |  |  | Reference Unit Power | [10 empty] | EAF |  |  |  | UCF | [5 empty] | LF |  |  | OF |  |  |  | FLR |  | UCL | [8 empty] | PUF |  |  |  |  | XUF
|  |  |  | [GW-h] |  |  | [Hours] |  |  |  | [MW] | [10 empty] | [%] |  |  |  | [%] | [5 empty] | [%] |  |  | [%] |  |  |  | [%] |  | [%] | [8 empty] | [%] |  |  |  |  | [%]
2001 |  |  |  | 9904.99 |  |  | 8315 |  |  |  | 1350 | [10 empty] | 94.21 |  |  |  | 94.34 | [5 empty] | 85.69 |  |  | 97.27 |  |  |  | 3.11 |  | 3.02 | [8 empty] | 2.64 |  |  |  |  | 0.13
2002 |  |  |  | 9238.24 |  |  | 8060 |  |  |  | 1275 | [10 empty] | 83.33 |  |  |  | 91.26 | [5 empty] | 82.71 |  |  | 92.01 |  |  |  | 0.43 |  | 0.39 | [8 empty] | 8.35 |  |  |  |  | 7.93
2003 |  |  |  | 9418.97 |  |  | 8019 |  |  |  | 1275 | [10 empty] | 84.29 |  |  |  | 90.97 | [5 empty] | 84.33 |  |  | 91.54 |  |  |  | 1.91 |  | 1.77 | [8 empty] | 7.26 |  |  |  |  | 6.68
2004 |  |  |  | 6919.82 |  |  | 6497 |  |  |  | 1275 | [10 empty] | 72.76 |  |  |  | 72.76 | [5 empty] | 61.79 |  |  | 73.96 |  |  |  | 20.26 |  | 18.49 | [8 empty] | 8.74 |  |  |  |  | 0.00
2005 |  |  |  | 5676.66 |  |  | 5581 |  |  |  | 1275 | [10 empty] | 63.71 |  |  |  | 63.71 | [5 empty] | 50.83 |  |  | 63.71 |  |  |  | 4.70 |  | 9.17 | [8 empty] | 27.12 |  |  |  |  | 0.00
2006 |  |  |  | 9778.32 |  |  | 8014 |  |  |  | 1275 | [10 empty] | 89.34 |  |  |  | 89.34 | [5 empty] | 87.55 |  |  | 91.48 |  |  |  | 1.64 |  | 1.49 | [8 empty] | 9.17 |  |  |  |  | 0.00
2007 |  |  |  | 9096.95 |  |  | 7606 |  |  |  | 1275 | [10 empty] | 84.70 |  |  |  | 85.92 | [5 empty] | 81.45 |  |  | 86.83 |  |  |  | 4.68 |  | 6.68 | [8 empty] | 7.39 |  |  |  |  | 1.22
2008 |  |  |  | 9894.03 |  |  | 7924 |  |  |  | 1275 | [10 empty] | 89.12 |  |  |  | 90.06 | [5 empty] | 88.34 |  |  | 90.21 |  |  |  | 0.41 |  | 2.83 | [8 empty] | 7.10 |  |  |  |  | 0.94
2009 |  |  |  | 9554.65 |  |  | 8068 |  |  |  | 1275 | [10 empty] | 91.66 |  |  |  | 92.40 | [5 empty] | 85.55 |  |  | 92.10 |  |  |  | 0.00 |  | 0.00 | [8 empty] | 7.60 |  |  |  |  | 0.73
2010 |  |  |  | 9697.44 |  |  | 7727 |  |  |  | 1275 | [10 empty] | 87.10 |  |  |  | 87.92 | [5 empty] | 86.82 |  |  | 88.21 |  |  |  | 2.89 |  | 2.62 | [8 empty] | 9.47 |  |  |  |  | 0.82
2011 |  |  |  | 10342.26 |  |  | 8682 |  |  |  | 1275 | [10 empty] | 99.04 |  |  |  | 99.11 | [5 empty] | 92.60 |  |  | 99.11 |  |  |  | 0.89 |  | 0.89 | [8 empty] | 0.00 |  |  |  |  | 0.07
2012 |  |  |  | 10035.50 |  |  | 8064 |  |  |  | 1275 | [10 empty] | 89.50 |  |  |  | 89.50 | [5 empty] | 89.61 |  |  | 91.80 |  |  |  | 0.00 |  | 0.00 | [8 empty] | 10.50 |  |  |  |  | 0.00
2013 |  |  |  | 10045.27 |  |  | 7961 |  |  |  | 1275 | [10 empty] | 90.06 |  |  |  | 90.06 | [5 empty] | 89.94 |  |  | 90.88 |  |  |  | 1.74 |  | 2.19 | [8 empty] | 7.75 |  |  |  |  | 0.00
2014 |  |  |  | 9756.54 |  |  | 7754 |  |  |  | 1275 | [10 empty] | 86.57 |  |  |  | 88.61 | [5 empty] | 87.35 |  |  | 88.52 |  |  |  | 0.77 |  | 2.82 | [8 empty] | 8.57 |  |  |  |  | 2.04
2015 |  |  |  | 10023.96 |  |  | 7990 |  |  |  | 1275 | [10 empty] | 89.41 |  |  |  | 90.22 | [5 empty] | 89.75 |  |  | 91.21 |  |  |  | 1.18 |  | 1.56 | [8 empty] | 8.22 |  |  |  |  | 0.81
2016 |  |  |  | 10163.34 |  |  | 7939 |  |  |  | 1275 | [10 empty] | 90.05 |  |  |  | 90.20 | [5 empty] | 90.75 |  |  | 90.38 |  |  |  | 0.03 |  | 1.45 | [8 empty] | 8.35 |  |  |  |  | 0.16
2017 |  |  |  | 10887.54 |  |  | 8521 |  |  |  | 1275 | [10 empty] | 96.97 |  |  |  | 97.02 | [5 empty] | 97.48 |  |  | 97.27 |  |  |  | 2.95 |  | 2.95 | [8 empty] | 0.03 |  |  |  |  | 0.05
2018 |  |  |  | 10091.65 |  |  | 8011 |  |  |  | 1275 | [10 empty] | 89.53 |  |  |  | 91.22 | [5 empty] | 90.35 |  |  | 91.45 |  |  |  | 0.19 |  | 0.81 | [8 empty] | 7.97 |  |  |  |  | 1.69
2019 |  |  |  | 9984.43 |  |  | 7895 |  |  |  | 1275 | [10 empty] | 88.83 |  |  |  | 89.57 | [5 empty] | 89.38 |  |  | 90.12 |  |  |  | 1.76 |  | 1.93 | [8 empty] | 8.50 |  |  |  |  | 0.74
2020 |  |  |  | 8897.22 |  |  | 7423 |  |  |  | 1275 | [10 empty] | 79.38 |  |  |  | 79.99 | [5 empty] | 79.44 |  |  | 84.51 |  |  |  | 0.03 |  | 9.50 | [8 empty] | 10.51 |  |  |  |  | 0.61
2021 |  |  |  | 9012.51 |  |  | 7497 |  |  |  | 1275 | [10 empty] | 80.52 |  |  |  | 80.52 | [5 empty] | 80.69 |  |  | 85.58 |  |  |  | 2.04 |  | 1.67 | [8 empty] | 17.81 |  |  |  |  | 0.00
2022 |  |  |  | 9142.51 |  |  | 7171 |  |  |  | 1275 | [10 empty] | 81.58 |  |  |  | 81.59 | [5 empty] | 81.86 |  |  | 81.86 |  |  |  | 6.81 |  | 6.90 | [8 empty] | 11.51 |  |  |  |  | 0.02
2023 |  |  |  | 9179.95 |  |  | 7228 |  |  |  | 1275 | [10 empty] | 81.91 |  |  |  | 82.09 | [5 empty] | 82.19 |  |  | 82.51 |  |  |  | 3.95 |  | 6.52 | [8 empty] | 11.38 |  |  |  |  | 0.19
Key Factors in Last 20 Years [%]
Energy Losses by Type
Full Outages, Analysis by Cause
[23 empty] | 2023 | [14 empty] | 2001 to 2023
Outage Cause | [22 empty] | Hours Lost | [14 empty] | Average hours lost per reactor-year
[23 empty] | Planned |  |  |  | Unplanned | [6 empty] | External |  |  |  | Planned |  |  |  | Unplanned | [11 empty] | External
A. |  | Plant equipment problem/failure | [24 empty] | 551 | [14 empty] | 262
C. |  | Inspection, maintenance or repair combined with refuelling | [20 empty] | 982 | [14 empty] | 626 |  |  |  | 23
D. |  | Inspection, maintenance or repair without refuelling | [35 empty] | 143
E. |  | Testing of plant systems or components | [35 empty] | 2 |  |  |  | 1
J. |  | Grid limitation, failure or grid unavailability | [51 empty] | 4
R. |  | External restrictions on supply and services (lack of funds due to delayed payments from customers, disputes in fuel industries, fuel-rationing, labour strike outside the plant , spare part delivery problems etc.) | [39 empty] | 8
Subtotal | [22 empty] | 982 |  |  |  | 551 | [10 empty] | 771 |  |  |  | 294 | [11 empty] | 4
Total | [22 empty] | 1533 | [14 empty] | 1069
Equipment Related Unplanned Full Outages, Analysis by System
System | [22 empty] | 2023 | [14 empty] | 2001 to 2023
[23 empty] | Hours Lost | [14 empty] | Average hours lost per reactor-year
11. |  |  | Reactor and Accessories | [19 empty] | 276 | [14 empty] | 49
13. |  |  | Reactor Auxiliary Systems | [34 empty] | 27
14. |  |  | Safety Systems | [34 empty] | 1
15. |  |  | Reactor Cooling Systems | [34 empty] | 21
16. |  |  | Steam generation systems | [34 empty] | 0
31. |  |  | Turbine and auxiliaries | [34 empty] | 8
32. |  |  | Feedwater and Main Steam System | [34 empty] | 9
33. |  |  | Circulating Water System | [34 empty] | 2
41. |  |  | Main Generator Systems | [19 empty] | 275 | [14 empty] | 89
42. |  |  | Electrical Power Supply Systems | [34 empty] | 74
Total | [22 empty] | 551 | [14 empty] | 280
Highlights (2023)
Angra 2 remained connected to the National Electrical Grid for 301,14 days in 2023 and performed its refueling outage (19th) in 52,75 days, for refueling, maintenance and routine testing. Angra 2 operated cycle 19 and cycle 20, until the end of December, without fuel failure. During core unloading, in the course of the 19th refueling outage, although in smaller quantities, the appearance of white particles falling from the Fuel Elements (ECs) during Unloading was observed, indicating the presence of the corrosion phenomenon in some ECs of the Cycle 19 core. As planned, during the visual inspection of all ECs that would return to the cycle 20 core, it was observed that they presented an oxidation level within the expected range for the relative burning of each EC. During the 2P19 refueling outage in this measurement activity, good corrosion performance was observed, without any indication of advanced corrosion and with maximum oxide thicknesses with values within those expected for the burning of each EC measured, allowing the safe and reliable return of the Plant to operation and demonstrating that the measures taken by Eletronuclear to resolve the issue of surface oxidation of the coating on the EC rods presented the expected result. On February 18th 2023, Angra 2 Turbine automatically shutdown due to the activation of the Generator Rotor Ground Fault Protection. On the same day, the Reactor was manually shutdown. After evaluations, performing “Feed and Bleed” of the Generator Cooling System (MKF), Megger measurement and mainly the emergency chemical cleaning of the Rotor, the plant was reconnected to the grid on February 24th 2023. On March 8, the power was reduced to 80% Nominal Power (PN), due to the reduction in the insulation resistance of the electric generator rotor. The plant remained at 80% PN until March 10th, when the power reduction of the Plant began, to manually shut down the Generator. On the same day, Angra 2 was disconnected from grid, with the unit's turbogenerator being manually turned off (TUSA) and the reactor turned off on the same date. After evaluations, performing “Feed and Bleed” of the Generator Cooling System (MKF), Megger measurement and mainly the chemical cleaning of the Rotor, the reactor was criticalized on March 16th. And on the same day, the unit was reconnected to grid. On September 7th, the stretch out operation to extend an operating cycle. On September 24th, power reduction began to shut down the plant for the beginning of the 19th Refueling Outage. On September 25th, at 00:00, the unit was turned off, starting its 19th refueling outage (2P19). On September 16th, the 19th Recharging Stop (2P19) was closed, with the plant synchronizing with to grid on the same date, and to start Angra 2 20th Cycle 20.