## KAIGA-1
2023 Operating Experience
IN-13 | [8 empty] | KAIGA-1 | [26 empty] | INDIA
Status at end of year | [7 empty] | : | Operational
Operator | [7 empty] | : | NPCIL (NUCLEAR POWER CORPORATION OF INDIA, LTD.)
Owner | [7 empty] | : | NPCIL (NUCLEAR POWER CORPORATION OF INDIA, LTD.)
Reactor Supplier | [7 empty] | : | NPCIL (NUCLEAR POWER CORPORATION OF INDIA, LTD. Vikram Sarabhai Bhavan, Anushakti Nagar, Mumbai - 400 094.)
Turbine Supplier | [7 empty] | : | BHEL (Bharat Heavy Electricals Ltd (BHEL) www.bhel.com)
Reactor Unit Details | [27 empty] | Key Dates
Reactor type and model | [12 empty] | : |  |  | PHWR / Horizontal Pressure Tube type | [11 empty] | Construction Date | [15 empty] | : |  |  | 1989-09-01
Thermal power | [12 empty] | : |  |  | 801 | [8 empty] | MWth |  |  | Grid Date | [15 empty] | : |  |  | 2000-10-12
Gross electrical power | [12 empty] | : |  |  | 220 | [8 empty] | MWe |  |  | Commercial Date | [15 empty] | : |  |  | 2000-11-16
Reference unit power (net) | [12 empty] | : |  |  | 202 | [8 empty] | MWe |  |  | Age at end of year | [15 empty] | : |  |  | 23 years
Design Characteristics
| Primary Systems | [28 empty] | Operating coolant pressure [MPa] | [15 empty] | : |  |  | 8.7
| Reactor vessel centreline orientation | [13 empty] | : |  |  | Horizontal | [11 empty] | Reactor outlet temperature [°C] | [15 empty] | : |  |  | 293
| Fuel material | [13 empty] | : |  |  | UO2 | [11 empty] | Number of SG | [15 empty] | : |  |  | 4
| Refuelling type | [13 empty] | : |  |  | ON-line | [11 empty] | Containment type | [15 empty] | : |  |  | Double
| Moderator material | [13 empty] | : |  |  | D2O | [11 empty] | Containment design pressure [MPa] | [15 empty] | : |  |  | 1.73
| Average fuel enrichment [% of U235] | [13 empty] | : |  |  | - | [11 empty] | Secondary systems
| Refuelling frequency [month] | [13 empty] | : |  |  | - | [11 empty] | Number of turbine-generators per unit/reactor | [15 empty] | : |  |  | 1
| Part of the core refuelled [%] | [13 empty] | : |  |  | - | [11 empty] | Turbine speed [rpm] | [15 empty] | : |  |  | 3000
| Average discharge burnup [MWd/t] | [13 empty] | : |  |  | 6700 | [11 empty] | Number of LP cylinders per turbine | [15 empty] | : |  |  | -
| Active core diameter [m] | [13 empty] | : |  |  | 4.5 | [11 empty] | HP cylinder inlet steam pressure [MPa] | [15 empty] | : |  |  | 3.972
| Active core height/length [m] | [13 empty] | : |  |  | 5 | [11 empty] | Output voltage [kV] | [15 empty] | : |  |  | -
| Number of fissile fuel assemblies/bundles | [13 empty] | : |  |  | 3672 | [11 empty] | Primary means of condenser cooling | [15 empty] | : |  |  | -
| Fuel linear heat generation rate [kW/m] | [13 empty] | : |  |  | 35.3 | [11 empty] | Number of main condensate pumps | [15 empty] | : |  |  | -
| Number of control rod assemblies | [13 empty] | : |  |  | 4 | [11 empty] | Number of FW pumps for full power operation | [15 empty] | : |  |  | -
| Number of external reactor coolant loops | [13 empty] | : |  |  | 1 | [11 empty] | Number of on-site safety related diesel generators | [15 empty] | : |  |  | -
| Coolant type | [13 empty] | : |  |  | D2O | [11 empty] | Non-electrical applications | [15 empty] | : |  |  | none
Annual Production Results (2023)
Net Energy Production | [18 empty] | : | 1472.23 GW(e).h | [8 empty] | Forced Loss Rate (FLR) | [15 empty] | : |  |  | 2.25 %
Energy Availability Factor (EAF) | [18 empty] | : | 83.2 % | [8 empty] | Unplanned Capability Loss Factor (UCL) | [15 empty] | : |  |  | 2.05 %
Unit Capability Factor (UCF) | [18 empty] | : | 88.9 % | [8 empty] | Planned Unavailability Factor (PUF) | [15 empty] | : |  |  | 9.05 %
Load Factor (LF) | [18 empty] | : | 83.2 % | [8 empty] | Externally cause unavailability (XUF) | [15 empty] | : |  |  | 5.7 %
Operating Factor (OF) | [18 empty] | : | 88.89 % | [8 empty] | Total off-line time | [15 empty] | : |  |  | 973 hours
Annual Summary
[5 empty] | Jan | Feb |  |  |  | Mar |  | Apr | [8 empty] | May |  |  | Jun | [6 empty] | Jul |  | Aug |  |  |  | Sep |  |  | Oct |  |  | Nov | [9 empty] | Dec |  |  | Annual
GW(e)-h |  |  |  |  | 141.64 | 126.87 |  |  |  | 141.72 |  | 137.00 | [8 empty] | 141.09 |  |  | 123.12 | [6 empty] | 132.66 |  | 142.60 |  |  |  | 136.67 |  |  | 12.24 |  |  | 94.27 | [9 empty] | 142.35 |  |  | 1472.23
EAF [%] |  |  |  |  | 94.25 | 93.46 |  |  |  | 94.30 |  | 94.20 | [8 empty] | 93.88 |  |  | 84.65 | [6 empty] | 88.34 |  | 94.88 |  |  |  | 93.97 |  |  | 8.15 |  |  | 64.81 | [9 empty] | 94.72 |  |  | 83.20
UCF [%] |  |  |  |  | 100.00 | 100.00 |  |  |  | 100.00 |  | 100.00 | [8 empty] | 100.00 |  |  | 91.79 | [6 empty] | 93.54 |  | 100.00 |  |  |  | 100.00 |  |  | 9.87 |  |  | 73.02 | [9 empty] | 100.00 |  |  | 88.90
LF [%] |  |  |  |  | 94.25 | 93.46 |  |  |  | 94.30 |  | 94.20 | [8 empty] | 93.88 |  |  | 84.65 | [6 empty] | 88.27 |  | 94.88 |  |  |  | 93.97 |  |  | 8.15 |  |  | 64.81 | [9 empty] | 94.72 |  |  | 83.20
OF [%] |  |  |  |  | 100.00 | 100.00 |  |  |  | 100.00 |  | 100.00 | [8 empty] | 100.00 |  |  | 91.81 | [6 empty] | 93.41 |  | 100.00 |  |  |  | 100.00 |  |  | 9.81 |  |  | 73.06 | [9 empty] | 100.00 |  |  | 88.89
FLR [%] |  |  |  |  | 0.00 | 0.00 |  |  |  | 0.00 |  | 0.00 | [8 empty] | 0.00 |  |  | 8.21 | [6 empty] | 6.46 |  | 0.00 |  |  |  | 0.00 |  |  | 0.00 |  |  | 12.08 | [9 empty] | 0.00 |  |  | 2.25
UCL [%] |  |  |  |  | 0.00 | 0.00 |  |  |  | 0.00 |  | 0.00 | [8 empty] | 0.00 |  |  | 8.21 | [6 empty] | 6.46 |  | 0.00 |  |  |  | 0.00 |  |  | 0.00 |  |  | 10.03 | [9 empty] | 0.00 |  |  | 2.05
PUF [%] |  |  |  |  | 0.00 | 0.00 |  |  |  | 0.00 |  | 0.00 | [8 empty] | 0.00 |  |  | 0.00 | [6 empty] | 0.00 |  | 0.00 |  |  |  | 0.00 |  |  | 90.13 |  |  | 16.95 | [9 empty] | 0.00 |  |  | 9.05
XUF [%] |  |  |  |  | 5.75 | 6.54 |  |  |  | 5.70 |  | 5.80 | [8 empty] | 6.12 |  |  | 7.14 | [6 empty] | 5.20 |  | 5.12 |  |  |  | 6.03 |  |  | 1.72 |  |  | 8.20 | [9 empty] | 5.28 |  |  | 5.70
Historical Summary
Lifetime energy generation | [13 empty] | : |  |  | 31775.42 GW(e).h | [11 empty] | Cumulative Forced Loss Rate (FLR) | [21 empty] | : | 3.69 %
Cumulative Energy Availability Factor (EAF) | [13 empty] | : |  |  | 78.56 % | [11 empty] | Cumulative Unplanned Capability Loss Factor (UCL) | [21 empty] | : | 3.75 %
Cumulative Unit Capability Factor (UCF) | [13 empty] | : |  |  | 92.02 % | [11 empty] | Cumulative Planned Unavailability Factor (PUF) | [21 empty] | : | 4.23 %
Cumulative Load Factor (LF) | [13 empty] | : |  |  | 77.86 % | [11 empty] | Cumulative Externally cause unavailability (XUF) | [21 empty] | : | 13.46 %
Cumulative Operating Factor (OF) | [13 empty] | : |  |  | 91.37 %
Electricity Production (net) [GWh]
Performance for Years of Commercial Operation
Year |  |  |  | Energy |  |  | Time Online |  |  |  | Reference Unit Power | [10 empty] | EAF |  |  |  | UCF | [5 empty] | LF |  |  | OF |  |  |  | FLR |  | UCL | [8 empty] | PUF |  |  |  |  | XUF
|  |  |  | [GW-h] |  |  | [Hours] |  |  |  | [MW] | [10 empty] | [%] |  |  |  | [%] | [5 empty] | [%] |  |  | [%] |  |  |  | [%] |  | [%] | [8 empty] | [%] |  |  |  |  | [%]
2000 |  |  |  | 192.32 |  |  | 1173 |  |  |  | 200 | [10 empty] | 100.00 |  |  |  | 100.00 | [5 empty] | 74.50 |  |  | 75.94 |  |  |  | 0.00 |  | 0.00 | [8 empty] | 0.00 |  |  |  |  | 0.00
2001 |  |  |  | 1241.14 |  |  | 6316 |  |  |  | 200 | [10 empty] | 70.41 |  |  |  | 75.78 | [5 empty] | 70.84 |  |  | 72.10 |  |  |  | 23.82 |  | 23.70 | [8 empty] | 0.53 |  |  |  |  | 5.37
2002 |  |  |  | 1692.93 |  |  | 8082 |  |  |  | 202 | [10 empty] | 92.36 |  |  |  | 95.62 | [5 empty] | 95.67 |  |  | 92.26 |  |  |  | 3.11 |  | 3.06 | [8 empty] | 1.31 |  |  |  |  | 3.26
2003 |  |  |  | 1336.02 |  |  | 7255 |  |  |  | 202 | [10 empty] | 83.44 |  |  |  | 87.54 | [5 empty] | 75.50 |  |  | 82.82 |  |  |  | 12.46 |  | 12.46 | [8 empty] | 0.00 |  |  |  |  | 4.09
2004 |  |  |  | 1344.92 |  |  | 8181 |  |  |  | 202 | [10 empty] | 77.78 |  |  |  | 94.57 | [5 empty] | 75.80 |  |  | 93.14 |  |  |  | 5.43 |  | 5.43 | [8 empty] | 0.00 |  |  |  |  | 16.79
2005 |  |  |  | 1183.58 |  |  | 7580 |  |  |  | 202 | [10 empty] | 66.47 |  |  |  | 88.93 | [5 empty] | 66.89 |  |  | 86.53 |  |  |  | 2.98 |  | 4.67 | [8 empty] | 6.40 |  |  |  |  | 22.47
2006 |  |  |  | 1167.31 |  |  | 8524 |  |  |  | 202 | [10 empty] | 66.96 |  |  |  | 97.37 | [5 empty] | 65.97 |  |  | 97.31 |  |  |  | 2.35 |  | 2.63 | [8 empty] | 0.00 |  |  |  |  | 30.41
2007 |  |  |  | 946.25 |  |  | 7250 |  |  |  | 202 | [10 empty] | 54.40 |  |  |  | 82.86 | [5 empty] | 53.48 |  |  | 82.76 |  |  |  | 0.04 |  | 2.91 | [8 empty] | 14.23 |  |  |  |  | 28.46
2008 |  |  |  | 1103.03 |  |  | 8784 |  |  |  | 202 | [10 empty] | 63.15 |  |  |  | 100.00 | [5 empty] | 62.16 |  |  | 100.00 |  |  |  | 0.00 |  | 0.00 | [8 empty] | 0.00 |  |  |  |  | 36.85
2009 |  |  |  | 842.14 |  |  | 6953 |  |  |  | 202 | [10 empty] | 48.57 |  |  |  | 79.58 | [5 empty] | 47.59 |  |  | 79.37 |  |  |  | 8.88 |  | 7.75 | [8 empty] | 12.67 |  |  |  |  | 31.01
2010 |  |  |  | 998.55 |  |  | 8535 |  |  |  | 202 | [10 empty] | 57.42 |  |  |  | 97.46 | [5 empty] | 56.43 |  |  | 97.43 |  |  |  | 1.59 |  | 1.57 | [8 empty] | 0.97 |  |  |  |  | 40.04
2011 |  |  |  | 1124.79 |  |  | 7900 |  |  |  | 202 | [10 empty] | 64.55 |  |  |  | 90.30 | [5 empty] | 63.56 |  |  | 90.18 |  |  |  | 1.73 |  | 1.59 | [8 empty] | 8.11 |  |  |  |  | 25.75
2012 |  |  |  | 1303.28 |  |  | 8719 |  |  |  | 202 | [10 empty] | 74.44 |  |  |  | 99.29 | [5 empty] | 73.45 |  |  | 99.26 |  |  |  | 0.71 |  | 0.71 | [8 empty] | 0.00 |  |  |  |  | 24.85
2013 |  |  |  | 1440.99 |  |  | 8049 |  |  |  | 202 | [10 empty] | 82.22 |  |  |  | 91.96 | [5 empty] | 81.43 |  |  | 91.88 |  |  |  | 0.00 |  | 0.00 | [8 empty] | 8.04 |  |  |  |  | 9.74
2014 |  |  |  | 1433.14 |  |  | 8751 |  |  |  | 202 | [10 empty] | 81.98 |  |  |  | 99.90 | [5 empty] | 80.99 |  |  | 99.90 |  |  |  | 0.10 |  | 0.10 | [8 empty] | 0.00 |  |  |  |  | 17.92
2015 |  |  |  | 1740.46 |  |  | 8492 |  |  |  | 202 | [10 empty] | 96.13 |  |  |  | 96.97 | [5 empty] | 98.36 |  |  | 96.94 |  |  |  | 3.03 |  | 3.03 | [8 empty] | 0.00 |  |  |  |  | 0.84
2016 |  |  |  | 1589.32 |  |  | 7904 |  |  |  | 202 | [10 empty] | 88.99 |  |  |  | 88.99 | [5 empty] | 89.57 |  |  | 89.98 |  |  |  | 2.76 |  | 2.53 | [8 empty] | 8.48 |  |  |  |  | 0.00
2017 |  |  |  | 1758.47 |  |  | 8760 |  |  |  | 202 | [10 empty] | 99.92 |  |  |  | 99.92 | [5 empty] | 99.38 |  |  | 100.00 |  |  |  | 0.08 |  | 0.08 | [8 empty] | 0.00 |  |  |  |  | 0.00
2018 |  |  |  | 1748.63 |  |  | 8759 |  |  |  | 202 | [10 empty] | 98.68 |  |  |  | 98.68 | [5 empty] | 98.82 |  |  | 99.99 |  |  |  | 1.31 |  | 1.31 | [8 empty] | 0.01 |  |  |  |  | 0.00
2019 |  |  |  | 1360.54 |  |  | 6811 |  |  |  | 202 | [10 empty] | 76.82 |  |  |  | 76.82 | [5 empty] | 76.89 |  |  | 77.75 |  |  |  | 10.60 |  | 9.11 | [8 empty] | 14.07 |  |  |  |  | 0.00
2020 |  |  |  | 1736.35 |  |  | 8639 |  |  |  | 202 | [10 empty] | 97.98 |  |  |  | 97.98 | [5 empty] | 97.86 |  |  | 98.35 |  |  |  | 2.02 |  | 2.02 | [8 empty] | 0.00 |  |  |  |  | 0.00
2021 |  |  |  | 1460.86 |  |  | 7530 |  |  |  | 202 | [10 empty] | 83.55 |  |  |  | 86.10 | [5 empty] | 82.56 |  |  | 85.96 |  |  |  | 0.04 |  | 0.03 | [8 empty] | 13.87 |  |  |  |  | 2.55
2022 |  |  |  | 1671.76 |  |  | 8760 |  |  |  | 202 | [10 empty] | 95.47 |  |  |  | 100.00 | [5 empty] | 94.48 |  |  | 100.00 |  |  |  | 0.00 |  | 0.00 | [8 empty] | 0.00 |  |  |  |  | 4.53
2023 |  |  |  | 1472.23 |  |  | 7787 |  |  |  | 202 | [10 empty] | 83.20 |  |  |  | 88.90 | [5 empty] | 83.20 |  |  | 88.89 |  |  |  | 2.25 |  | 2.05 | [8 empty] | 9.05 |  |  |  |  | 5.70
Key Factors in Last 20 Years [%]
Energy Losses by Type
Full Outages, Analysis by Cause
[23 empty] | 2023 | [14 empty] | 2000 to 2023
Outage Cause | [22 empty] | Hours Lost | [14 empty] | Average hours lost per reactor-year
[23 empty] | Planned |  |  |  | Unplanned | [6 empty] | External |  |  |  | Planned |  |  |  | Unplanned | [11 empty] | External
A. |  | Plant equipment problem/failure | [24 empty] | 118 | [14 empty] | 270
D. |  | Inspection, maintenance or repair without refuelling | [20 empty] | 793 | [14 empty] | 366
E. |  | Testing of plant systems or components | [24 empty] | 62 | [10 empty] | 5 |  |  |  | 7
H. |  | Nuclear regulatory requirements | [39 empty] | 11
J. |  | Grid limitation, failure or grid unavailability | [51 empty] | 69
L. |  | Human factor related | [39 empty] | 10
Z. |  | Other | [39 empty] | 39
Subtotal | [22 empty] | 793 |  |  |  | 180 | [10 empty] | 371 |  |  |  | 337 | [11 empty] | 69
Total | [22 empty] | 973 | [14 empty] | 777
Equipment Related Unplanned Full Outages, Analysis by System
System | [22 empty] | 2023 | [14 empty] | 2000 to 2023
[23 empty] | Hours Lost | [14 empty] | Average hours lost per reactor-year
11. |  |  | Reactor and Accessories | [19 empty] | 62 | [14 empty] | 52
12. |  |  | Reactor I&C Systems | [34 empty] | 20
13. |  |  | Reactor Auxiliary Systems | [34 empty] | 9
14. |  |  | Safety Systems | [19 empty] | 59 | [14 empty] | 15
15. |  |  | Reactor Cooling Systems | [34 empty] | 11
17. |  |  | Safety I&C Systems (excluding reactor I&C) | [34 empty] | 9
21. |  |  | Fuel Handling and Storage Facilities | [34 empty] | 3
31. |  |  | Turbine and auxiliaries | [19 empty] | 49 | [14 empty] | 52
32. |  |  | Feedwater and Main Steam System | [34 empty] | 13
34. |  |  | Miscellaneous Systems | [34 empty] | 8
35. |  |  | All other I&C Systems | [34 empty] | 0
41. |  |  | Main Generator Systems | [19 empty] | 10 | [14 empty] | 112
42. |  |  | Electrical Power Supply Systems | [34 empty] | 18
Total | [22 empty] | 180 | [14 empty] | 322
Highlights (2023)
KGS-1 was continuously operating since 13th November 2021 and completed 592 days of continuous operation before it was manually shutdown on 27th June 2023.

## KAIGA-2
2023 Operating Experience
IN-14 | [8 empty] | KAIGA-2 | [26 empty] | INDIA
Status at end of year | [7 empty] | : | Operational
Operator | [7 empty] | : | NPCIL (NUCLEAR POWER CORPORATION OF INDIA, LTD.)
Owner | [7 empty] | : | NPCIL (NUCLEAR POWER CORPORATION OF INDIA, LTD.)
Reactor Supplier | [7 empty] | : | NPCIL (NUCLEAR POWER CORPORATION OF INDIA, LTD. Vikram Sarabhai Bhavan, Anushakti Nagar, Mumbai - 400 094.)
Turbine Supplier | [7 empty] | : | BHEL (Bharat Heavy Electricals Ltd (BHEL) www.bhel.com)
Reactor Unit Details | [27 empty] | Key Dates
Reactor type and model | [12 empty] | : |  |  | PHWR / Horizontal Pressure Tube type | [11 empty] | Construction Date | [15 empty] | : |  |  | 1989-12-01
Thermal power | [12 empty] | : |  |  | 801 | [8 empty] | MWth |  |  | Grid Date | [15 empty] | : |  |  | 1999-12-02
Gross electrical power | [12 empty] | : |  |  | 220 | [8 empty] | MWe |  |  | Commercial Date | [15 empty] | : |  |  | 2000-03-16
Reference unit power (net) | [12 empty] | : |  |  | 202 | [8 empty] | MWe |  |  | Age at end of year | [15 empty] | : |  |  | 24 years
Design Characteristics
| Primary Systems | [28 empty] | Operating coolant pressure [MPa] | [15 empty] | : |  |  | 8.7
| Reactor vessel centreline orientation | [13 empty] | : |  |  | Horizontal | [11 empty] | Reactor outlet temperature [°C] | [15 empty] | : |  |  | 293
| Fuel material | [13 empty] | : |  |  | UO2 | [11 empty] | Number of SG | [15 empty] | : |  |  | 4
| Refuelling type | [13 empty] | : |  |  | ON-line | [11 empty] | Containment type | [15 empty] | : |  |  | Double
| Moderator material | [13 empty] | : |  |  | D2O | [11 empty] | Containment design pressure [MPa] | [15 empty] | : |  |  | 1.73
| Average fuel enrichment [% of U235] | [13 empty] | : |  |  | - | [11 empty] | Secondary systems
| Refuelling frequency [month] | [13 empty] | : |  |  | - | [11 empty] | Number of turbine-generators per unit/reactor | [15 empty] | : |  |  | 1
| Part of the core refuelled [%] | [13 empty] | : |  |  | - | [11 empty] | Turbine speed [rpm] | [15 empty] | : |  |  | 3000
| Average discharge burnup [MWd/t] | [13 empty] | : |  |  | 6700 | [11 empty] | Number of LP cylinders per turbine | [15 empty] | : |  |  | -
| Active core diameter [m] | [13 empty] | : |  |  | 4.5 | [11 empty] | HP cylinder inlet steam pressure [MPa] | [15 empty] | : |  |  | 3.972
| Active core height/length [m] | [13 empty] | : |  |  | 5 | [11 empty] | Output voltage [kV] | [15 empty] | : |  |  | -
| Number of fissile fuel assemblies/bundles | [13 empty] | : |  |  | 3672 | [11 empty] | Primary means of condenser cooling | [15 empty] | : |  |  | -
| Fuel linear heat generation rate [kW/m] | [13 empty] | : |  |  | 35.3 | [11 empty] | Number of main condensate pumps | [15 empty] | : |  |  | -
| Number of control rod assemblies | [13 empty] | : |  |  | 4 | [11 empty] | Number of FW pumps for full power operation | [15 empty] | : |  |  | -
| Number of external reactor coolant loops | [13 empty] | : |  |  | 1 | [11 empty] | Number of on-site safety related diesel generators | [15 empty] | : |  |  | -
| Coolant type | [13 empty] | : |  |  | D2O | [11 empty] | Non-electrical applications | [15 empty] | : |  |  | none
Annual Production Results (2023)
Net Energy Production | [18 empty] | : | 1759.87 GW(e).h | [8 empty] | Forced Loss Rate (FLR) | [15 empty] | : |  |  | 0 %
Energy Availability Factor (EAF) | [18 empty] | : | 99.37 % | [8 empty] | Unplanned Capability Loss Factor (UCL) | [15 empty] | : |  |  | 0 %
Unit Capability Factor (UCF) | [18 empty] | : | 100 % | [8 empty] | Planned Unavailability Factor (PUF) | [15 empty] | : |  |  | 0 %
Load Factor (LF) | [18 empty] | : | 99.45 % | [8 empty] | Externally cause unavailability (XUF) | [15 empty] | : |  |  | 0.63 %
Operating Factor (OF) | [18 empty] | : | 100 % | [8 empty] | Total off-line time | [15 empty] | : |  |  | 0 hours
Annual Summary
[5 empty] | Jan | Feb |  |  |  | Mar |  | Apr | [8 empty] | May |  |  | Jun | [6 empty] | Jul |  | Aug |  |  |  | Sep |  |  | Oct |  |  | Nov | [9 empty] | Dec |  |  | Annual
GW(e)-h |  |  |  |  | 149.59 | 134.63 |  |  |  | 152.63 |  | 147.11 | [8 empty] | 150.74 |  |  | 144.32 | [6 empty] | 150.39 |  | 150.18 |  |  |  | 143.95 |  |  | 147.68 |  |  | 141.16 | [9 empty] | 147.48 |  |  | 1759.87
EAF [%] |  |  |  |  | 100.00 | 100.00 |  |  |  | 100.00 |  | 100.00 | [8 empty] | 100.00 |  |  | 100.00 | [6 empty] | 100.00 |  | 100.00 |  |  |  | 98.97 |  |  | 98.27 |  |  | 97.06 | [9 empty] | 98.13 |  |  | 99.37
UCF [%] |  |  |  |  | 100.00 | 100.00 |  |  |  | 100.00 |  | 100.00 | [8 empty] | 100.00 |  |  | 100.00 | [6 empty] | 100.00 |  | 100.00 |  |  |  | 100.00 |  |  | 100.00 |  |  | 100.00 | [9 empty] | 100.00 |  |  | 100.00
LF [%] |  |  |  |  | 99.54 | 99.18 |  |  |  | 101.56 |  | 101.15 | [8 empty] | 100.30 |  |  | 99.23 | [6 empty] | 100.07 |  | 99.93 |  |  |  | 98.97 |  |  | 98.27 |  |  | 97.06 | [9 empty] | 98.13 |  |  | 99.45
OF [%] |  |  |  |  | 100.00 | 100.00 |  |  |  | 100.00 |  | 100.00 | [8 empty] | 100.00 |  |  | 100.00 | [6 empty] | 100.00 |  | 100.00 |  |  |  | 100.00 |  |  | 100.00 |  |  | 100.00 | [9 empty] | 100.00 |  |  | 100.00
FLR [%] |  |  |  |  | 0.00 | 0.00 |  |  |  | 0.00 |  | 0.00 | [8 empty] | 0.00 |  |  | 0.00 | [6 empty] | 0.00 |  | 0.00 |  |  |  | 0.00 |  |  | 0.00 |  |  | 0.00 | [9 empty] | 0.00 |  |  | 0.00
UCL [%] |  |  |  |  | 0.00 | 0.00 |  |  |  | 0.00 |  | 0.00 | [8 empty] | 0.00 |  |  | 0.00 | [6 empty] | 0.00 |  | 0.00 |  |  |  | 0.00 |  |  | 0.00 |  |  | 0.00 | [9 empty] | 0.00 |  |  | 0.00
PUF [%] |  |  |  |  | 0.00 | 0.00 |  |  |  | 0.00 |  | 0.00 | [8 empty] | 0.00 |  |  | 0.00 | [6 empty] | 0.00 |  | 0.00 |  |  |  | 0.00 |  |  | 0.00 |  |  | 0.00 | [9 empty] | 0.00 |  |  | 0.00
XUF [%] |  |  |  |  | 0.00 | 0.00 |  |  |  | 0.00 |  | 0.00 | [8 empty] | 0.00 |  |  | 0.00 | [6 empty] | 0.00 |  | 0.00 |  |  |  | 1.03 |  |  | 1.73 |  |  | 2.94 | [9 empty] | 1.87 |  |  | 0.63
Historical Summary
Lifetime energy generation | [13 empty] | : |  |  | 32637.04 GW(e).h | [11 empty] | Cumulative Forced Loss Rate (FLR) | [21 empty] | : | 4.51 %
Cumulative Energy Availability Factor (EAF) | [13 empty] | : |  |  | 78.14 % | [11 empty] | Cumulative Unplanned Capability Loss Factor (UCL) | [21 empty] | : | 4.41 %
Cumulative Unit Capability Factor (UCF) | [13 empty] | : |  |  | 91.05 % | [11 empty] | Cumulative Planned Unavailability Factor (PUF) | [21 empty] | : | 4.55 %
Cumulative Load Factor (LF) | [13 empty] | : |  |  | 77.71 % | [11 empty] | Cumulative Externally cause unavailability (XUF) | [21 empty] | : | 12.91 %
Cumulative Operating Factor (OF) | [13 empty] | : |  |  | 90.14 %
Electricity Production (net) [GWh]
Performance for Years of Commercial Operation
Year |  |  |  | Energy |  |  | Time Online |  |  |  | Reference Unit Power | [10 empty] | EAF |  |  |  | UCF | [5 empty] | LF |  |  | OF |  |  |  | FLR |  | UCL | [8 empty] | PUF |  |  |  |  | XUF
|  |  |  | [GW-h] |  |  | [Hours] |  |  |  | [MW] | [10 empty] | [%] |  |  |  | [%] | [5 empty] | [%] |  |  | [%] |  |  |  | [%] |  | [%] | [8 empty] | [%] |  |  |  |  | [%]
2000 |  |  |  | 1086.47 |  |  | 5975 |  |  |  | 200 | [10 empty] | 80.61 |  |  |  | 80.61 | [5 empty] | 76.35 |  |  | 79.40 |  |  |  | 19.39 |  | 19.39 | [8 empty] | 0.00 |  |  |  |  | 0.00
2001 |  |  |  | 1308.57 |  |  | 6670 |  |  |  | 200 | [10 empty] | 74.24 |  |  |  | 82.08 | [5 empty] | 74.69 |  |  | 76.14 |  |  |  | 6.84 |  | 6.03 | [8 empty] | 11.89 |  |  |  |  | 7.83
2002 |  |  |  | 1559.24 |  |  | 7455 |  |  |  | 202 | [10 empty] | 85.78 |  |  |  | 87.53 | [5 empty] | 88.12 |  |  | 85.10 |  |  |  | 12.47 |  | 12.47 | [8 empty] | 0.00 |  |  |  |  | 1.75
2003 |  |  |  | 1412.99 |  |  | 7535 |  |  |  | 202 | [10 empty] | 86.91 |  |  |  | 88.75 | [5 empty] | 79.85 |  |  | 86.02 |  |  |  | 11.25 |  | 11.25 | [8 empty] | 0.00 |  |  |  |  | 1.84
2004 |  |  |  | 1290.24 |  |  | 7732 |  |  |  | 202 | [10 empty] | 74.70 |  |  |  | 91.01 | [5 empty] | 72.72 |  |  | 88.02 |  |  |  | 3.83 |  | 3.63 | [8 empty] | 5.36 |  |  |  |  | 16.32
2005 |  |  |  | 1509.37 |  |  | 8428 |  |  |  | 202 | [10 empty] | 82.92 |  |  |  | 96.41 | [5 empty] | 85.30 |  |  | 96.21 |  |  |  | 3.37 |  | 3.59 | [8 empty] | 0.00 |  |  |  |  | 13.49
2006 |  |  |  | 1064.23 |  |  | 7806 |  |  |  | 202 | [10 empty] | 61.13 |  |  |  | 89.24 | [5 empty] | 60.14 |  |  | 89.11 |  |  |  | 2.73 |  | 2.73 | [8 empty] | 8.03 |  |  |  |  | 28.11
2007 |  |  |  | 1083.13 |  |  | 8757 |  |  |  | 202 | [10 empty] | 62.20 |  |  |  | 99.97 | [5 empty] | 61.21 |  |  | 99.97 |  |  |  | 0.03 |  | 0.03 | [8 empty] | 0.00 |  |  |  |  | 37.77
2008 |  |  |  | 816.51 |  |  | 7040 |  |  |  | 202 | [10 empty] | 47.01 |  |  |  | 85.49 | [5 empty] | 46.02 |  |  | 80.15 |  |  |  | 3.92 |  | 5.58 | [8 empty] | 8.93 |  |  |  |  | 38.49
2009 |  |  |  | 969.97 |  |  | 8589 |  |  |  | 202 | [10 empty] | 55.81 |  |  |  | 98.07 | [5 empty] | 54.82 |  |  | 98.05 |  |  |  | 1.93 |  | 1.93 | [8 empty] | 0.00 |  |  |  |  | 42.26
2010 |  |  |  | 794.66 |  |  | 7031 |  |  |  | 202 | [10 empty] | 45.90 |  |  |  | 80.48 | [5 empty] | 44.91 |  |  | 80.26 |  |  |  | 8.66 |  | 7.63 | [8 empty] | 11.89 |  |  |  |  | 34.58
2011 |  |  |  | 1193.28 |  |  | 8466 |  |  |  | 202 | [10 empty] | 70.97 |  |  |  | 99.22 | [5 empty] | 67.44 |  |  | 96.64 |  |  |  | 0.78 |  | 0.78 | [8 empty] | 0.00 |  |  |  |  | 28.26
2012 |  |  |  | 1129.23 |  |  | 7940 |  |  |  | 202 | [10 empty] | 64.63 |  |  |  | 90.49 | [5 empty] | 63.64 |  |  | 90.39 |  |  |  | 0.11 |  | 0.10 | [8 empty] | 9.41 |  |  |  |  | 25.86
2013 |  |  |  | 1533.50 |  |  | 8613 |  |  |  | 202 | [10 empty] | 87.65 |  |  |  | 98.35 | [5 empty] | 86.66 |  |  | 98.32 |  |  |  | 1.65 |  | 1.65 | [8 empty] | 0.00 |  |  |  |  | 10.69
2014 |  |  |  | 1313.47 |  |  | 7979 |  |  |  | 202 | [10 empty] | 75.22 |  |  |  | 91.18 | [5 empty] | 74.23 |  |  | 91.08 |  |  |  | 0.00 |  | 0.00 | [8 empty] | 8.82 |  |  |  |  | 15.96
2015 |  |  |  | 1592.28 |  |  | 7788 |  |  |  | 202 | [10 empty] | 88.21 |  |  |  | 89.02 | [5 empty] | 89.98 |  |  | 88.90 |  |  |  | 8.23 |  | 7.99 | [8 empty] | 3.00 |  |  |  |  | 0.80
2016 |  |  |  | 1784.91 |  |  | 8585 |  |  |  | 202 | [10 empty] | 97.16 |  |  |  | 97.16 | [5 empty] | 100.59 |  |  | 97.73 |  |  |  | 0.62 |  | 0.60 | [8 empty] | 2.24 |  |  |  |  | 0.00
2017 |  |  |  | 1530.48 |  |  | 7792 |  |  |  | 202 | [10 empty] | 86.90 |  |  |  | 86.90 | [5 empty] | 86.49 |  |  | 88.95 |  |  |  | 4.28 |  | 3.88 | [8 empty] | 9.21 |  |  |  |  | 0.00
2018 |  |  |  | 1777.58 |  |  | 8759 |  |  |  | 202 | [10 empty] | 99.98 |  |  |  | 99.98 | [5 empty] | 100.46 |  |  | 99.99 |  |  |  | 0.02 |  | 0.02 | [8 empty] | 0.00 |  |  |  |  | 0.00
2019 |  |  |  | 1618.54 |  |  | 7860 |  |  |  | 202 | [10 empty] | 89.83 |  |  |  | 89.83 | [5 empty] | 91.47 |  |  | 89.73 |  |  |  | 2.72 |  | 2.51 | [8 empty] | 7.66 |  |  |  |  | 0.00
2020 |  |  |  | 1500.83 |  |  | 7291 |  |  |  | 202 | [10 empty] | 82.93 |  |  |  | 82.93 | [5 empty] | 84.58 |  |  | 83.00 |  |  |  | 17.07 |  | 17.07 | [8 empty] | 0.00 |  |  |  |  | 0.00
2021 |  |  |  | 1574.62 |  |  | 7799 |  |  |  | 202 | [10 empty] | 88.59 |  |  |  | 89.13 | [5 empty] | 88.99 |  |  | 89.03 |  |  |  | 0.06 |  | 0.05 | [8 empty] | 10.82 |  |  |  |  | 0.54
2022 |  |  |  | 1532.82 |  |  | 7752 |  |  |  | 202 | [10 empty] | 87.27 |  |  |  | 88.60 | [5 empty] | 86.62 |  |  | 88.49 |  |  |  | 0.75 |  | 0.67 | [8 empty] | 10.73 |  |  |  |  | 1.33
2023 |  |  |  | 1759.87 |  |  | 8760 |  |  |  | 202 | [10 empty] | 99.37 |  |  |  | 100.00 | [5 empty] | 99.45 |  |  | 100.00 |  |  |  | 0.00 |  | 0.00 | [8 empty] | 0.00 |  |  |  |  | 0.63
Key Factors in Last 20 Years [%]
Energy Losses by Type
Full Outages, Analysis by Cause
[23 empty] | 2023 | [14 empty] | 2000 to 2023
Outage Cause | [22 empty] | Hours Lost | [14 empty] | Average hours lost per reactor-year
[23 empty] | Planned |  |  |  | Unplanned | [6 empty] | External |  |  |  | Planned |  |  |  | Unplanned | [11 empty] | External
A. |  | Plant equipment problem/failure | [39 empty] | 398
D. |  | Inspection, maintenance or repair without refuelling | [35 empty] | 400 |  |  |  | 1
E. |  | Testing of plant systems or components | [39 empty] | 1
H. |  | Nuclear regulatory requirements | [35 empty] | 8
J. |  | Grid limitation, failure or grid unavailability | [51 empty] | 76
L. |  | Human factor related | [39 empty] | 8
R. |  | External restrictions on supply and services (lack of funds due to delayed payments from customers, disputes in fuel industries, fuel-rationing, labour strike outside the plant , spare part delivery problems etc.) | [51 empty] | 19
Z. |  | Other | [39 empty] | 5
Subtotal | [37 empty] | 408 |  |  |  | 413 | [11 empty] | 95
Total | [22 empty] | 0 | [14 empty] | 916
Equipment Related Unplanned Full Outages, Analysis by System
System | [22 empty] | 2023 | [14 empty] | 2000 to 2023
[23 empty] | Hours Lost | [14 empty] | Average hours lost per reactor-year
11. |  |  | Reactor and Accessories | [34 empty] | 23
12. |  |  | Reactor I&C Systems | [34 empty] | 72
13. |  |  | Reactor Auxiliary Systems | [34 empty] | 9
14. |  |  | Safety Systems | [34 empty] | 2
15. |  |  | Reactor Cooling Systems | [34 empty] | 37
16. |  |  | Steam generation systems | [34 empty] | 3
17. |  |  | Safety I&C Systems (excluding reactor I&C) | [34 empty] | 15
31. |  |  | Turbine and auxiliaries | [34 empty] | 145
32. |  |  | Feedwater and Main Steam System | [34 empty] | 17
34. |  |  | Miscellaneous Systems | [34 empty] | 3
41. |  |  | Main Generator Systems | [34 empty] | 70
42. |  |  | Electrical Power Supply Systems | [34 empty] | 39
Total | [37 empty] | 435
Highlights (2023)
KGS-2 has achieved 100% Availabilty factor in all the months during the year. KGS-2 is continuously operating since 9th October 2022 and completed 448days of continuous operation.

## KAIGA-3
2023 Operating Experience
IN-15 | [8 empty] | KAIGA-3 | [26 empty] | INDIA
Status at end of year | [7 empty] | : | Operational
Operator | [7 empty] | : | NPCIL (NUCLEAR POWER CORPORATION OF INDIA, LTD.)
Owner | [7 empty] | : | NPCIL (NUCLEAR POWER CORPORATION OF INDIA, LTD.)
Reactor Supplier | [7 empty] | : | NPCIL (NUCLEAR POWER CORPORATION OF INDIA, LTD. Vikram Sarabhai Bhavan, Anushakti Nagar, Mumbai - 400 094.)
Turbine Supplier | [7 empty] | : | TURBOATO (TURBOATOM Kharkiv Turbine Manufacture Plant)
Reactor Unit Details | [27 empty] | Key Dates
Reactor type and model | [12 empty] | : |  |  | PHWR / Horizontal Pressure Tube type | [11 empty] | Construction Date | [15 empty] | : |  |  | 2002-03-30
Thermal power | [12 empty] | : |  |  | 800 | [8 empty] | MWth |  |  | Grid Date | [15 empty] | : |  |  | 2007-04-11
Gross electrical power | [12 empty] | : |  |  | 220 | [8 empty] | MWe |  |  | Commercial Date | [15 empty] | : |  |  | 2007-05-06
Reference unit power (net) | [12 empty] | : |  |  | 202 | [8 empty] | MWe |  |  | Age at end of year | [15 empty] | : |  |  | 16 years
Design Characteristics
| Primary Systems | [28 empty] | Operating coolant pressure [MPa] | [15 empty] | : |  |  | 1.5
| Reactor vessel centreline orientation | [13 empty] | : |  |  | Horizontal | [11 empty] | Reactor outlet temperature [°C] | [15 empty] | : |  |  | -
| Fuel material | [13 empty] | : |  |  | UO2 | [11 empty] | Number of SG | [15 empty] | : |  |  | -
| Refuelling type | [13 empty] | : |  |  | ON-line | [11 empty] | Containment type | [15 empty] | : |  |  | -
| Moderator material | [13 empty] | : |  |  | - | [11 empty] | Containment design pressure [MPa] | [15 empty] | : |  |  | -
| Average fuel enrichment [% of U235] | [13 empty] | : |  |  | - | [11 empty] | Secondary systems
| Refuelling frequency [month] | [13 empty] | : |  |  | - | [11 empty] | Number of turbine-generators per unit/reactor | [15 empty] | : |  |  | -
| Part of the core refuelled [%] | [13 empty] | : |  |  | - | [11 empty] | Turbine speed [rpm] | [15 empty] | : |  |  | -
| Average discharge burnup [MWd/t] | [13 empty] | : |  |  | - | [11 empty] | Number of LP cylinders per turbine | [15 empty] | : |  |  | -
| Active core diameter [m] | [13 empty] | : |  |  | - | [11 empty] | HP cylinder inlet steam pressure [MPa] | [15 empty] | : |  |  | -
| Active core height/length [m] | [13 empty] | : |  |  | - | [11 empty] | Output voltage [kV] | [15 empty] | : |  |  | -
| Number of fissile fuel assemblies/bundles | [13 empty] | : |  |  | - | [11 empty] | Primary means of condenser cooling | [15 empty] | : |  |  | -
| Fuel linear heat generation rate [kW/m] | [13 empty] | : |  |  | - | [11 empty] | Number of main condensate pumps | [15 empty] | : |  |  | -
| Number of control rod assemblies | [13 empty] | : |  |  | - | [11 empty] | Number of FW pumps for full power operation | [15 empty] | : |  |  | -
| Number of external reactor coolant loops | [13 empty] | : |  |  | - | [11 empty] | Number of on-site safety related diesel generators | [15 empty] | : |  |  | -
| Coolant type | [13 empty] | : |  |  | D2O | [11 empty] | Non-electrical applications | [15 empty] | : |  |  | none
Annual Production Results (2023)
Net Energy Production | [18 empty] | : | 1722.86 GW(e).h | [8 empty] | Forced Loss Rate (FLR) | [15 empty] | : |  |  | 0 %
Energy Availability Factor (EAF) | [18 empty] | : | 92.42 % | [8 empty] | Unplanned Capability Loss Factor (UCL) | [15 empty] | : |  |  | 0 %
Unit Capability Factor (UCF) | [18 empty] | : | 92.42 % | [8 empty] | Planned Unavailability Factor (PUF) | [15 empty] | : |  |  | 7.58 %
Load Factor (LF) | [18 empty] | : | 97.36 % | [8 empty] | Externally cause unavailability (XUF) | [15 empty] | : |  |  | 0 %
Operating Factor (OF) | [18 empty] | : | 92.35 % | [8 empty] | Total off-line time | [15 empty] | : |  |  | 670 hours
Annual Summary
[5 empty] | Jan | Feb |  |  |  | Mar |  | Apr | [8 empty] | May |  |  | Jun | [6 empty] | Jul |  | Aug |  |  |  | Sep |  |  | Oct |  |  | Nov | [9 empty] | Dec |  |  | Annual
GW(e)-h |  |  |  |  | 158.31 | 142.97 |  |  |  | 158.11 |  | 152.63 | [8 empty] | 85.37 |  |  | 78.68 | [6 empty] | 160.33 |  | 160.10 |  |  |  | 154.29 |  |  | 159.50 |  |  | 153.70 | [9 empty] | 158.88 |  |  | 1722.86
EAF [%] |  |  |  |  | 100.00 | 100.00 |  |  |  | 100.00 |  | 100.00 | [8 empty] | 55.38 |  |  | 53.91 | [6 empty] | 100.00 |  | 100.00 |  |  |  | 100.00 |  |  | 100.00 |  |  | 100.00 | [9 empty] | 100.00 |  |  | 92.42
UCF [%] |  |  |  |  | 100.00 | 100.00 |  |  |  | 100.00 |  | 100.00 | [8 empty] | 55.38 |  |  | 53.91 | [6 empty] | 100.00 |  | 100.00 |  |  |  | 100.00 |  |  | 100.00 |  |  | 100.00 | [9 empty] | 100.00 |  |  | 92.42
LF [%] |  |  |  |  | 105.34 | 105.32 |  |  |  | 105.20 |  | 104.94 | [8 empty] | 56.80 |  |  | 54.10 | [6 empty] | 106.68 |  | 106.53 |  |  |  | 106.09 |  |  | 106.13 |  |  | 105.68 | [9 empty] | 105.72 |  |  | 97.36
OF [%] |  |  |  |  | 100.00 | 100.00 |  |  |  | 100.00 |  | 100.00 | [8 empty] | 54.97 |  |  | 53.47 | [6 empty] | 100.00 |  | 100.00 |  |  |  | 100.00 |  |  | 100.00 |  |  | 100.00 | [9 empty] | 100.00 |  |  | 92.35
FLR [%] |  |  |  |  | 0.00 | 0.00 |  |  |  | 0.00 |  | 0.00 | [8 empty] | 0.00 |  |  | 0.00 | [6 empty] | 0.00 |  | 0.00 |  |  |  | 0.00 |  |  | 0.00 |  |  | 0.00 | [9 empty] | 0.00 |  |  | 0.00
UCL [%] |  |  |  |  | 0.00 | 0.00 |  |  |  | 0.00 |  | 0.00 | [8 empty] | 0.00 |  |  | 0.00 | [6 empty] | 0.00 |  | 0.00 |  |  |  | 0.00 |  |  | 0.00 |  |  | 0.00 | [9 empty] | 0.00 |  |  | 0.00
PUF [%] |  |  |  |  | 0.00 | 0.00 |  |  |  | 0.00 |  | 0.00 | [8 empty] | 44.62 |  |  | 46.09 | [6 empty] | 0.00 |  | 0.00 |  |  |  | 0.00 |  |  | 0.00 |  |  | 0.00 | [9 empty] | 0.00 |  |  | 7.58
XUF [%] |  |  |  |  | 0.00 | 0.00 |  |  |  | 0.00 |  | 0.00 | [8 empty] | 0.00 |  |  | 0.00 | [6 empty] | 0.00 |  | 0.00 |  |  |  | 0.00 |  |  | 0.00 |  |  | 0.00 | [9 empty] | 0.00 |  |  | 0.00
Historical Summary
Lifetime energy generation | [13 empty] | : |  |  | 22420.24 GW(e).h | [11 empty] | Cumulative Forced Loss Rate (FLR) | [21 empty] | : | 8.02 %
Cumulative Energy Availability Factor (EAF) | [13 empty] | : |  |  | 75.19 % | [11 empty] | Cumulative Unplanned Capability Loss Factor (UCL) | [21 empty] | : | 9.41 %
Cumulative Unit Capability Factor (UCF) | [13 empty] | : |  |  | 85.35 % | [11 empty] | Cumulative Planned Unavailability Factor (PUF) | [21 empty] | : | 5.24 %
Cumulative Load Factor (LF) | [13 empty] | : |  |  | 75.93 % | [11 empty] | Cumulative Externally cause unavailability (XUF) | [21 empty] | : | 10.17 %
Cumulative Operating Factor (OF) | [13 empty] | : |  |  | 83.63 %
Electricity Production (net) [GWh]
Performance for Years of Commercial Operation
Year |  |  |  | Energy |  |  | Time Online |  |  |  | Reference Unit Power | [10 empty] | EAF |  |  |  | UCF | [5 empty] | LF |  |  | OF |  |  |  | FLR |  | UCL | [8 empty] | PUF |  |  |  |  | XUF
|  |  |  | [GW-h] |  |  | [Hours] |  |  |  | [MW] | [10 empty] | [%] |  |  |  | [%] | [5 empty] | [%] |  |  | [%] |  |  |  | [%] |  | [%] | [8 empty] | [%] |  |  |  |  | [%]
2007 |  |  |  | 353.34 |  |  | 2181 |  |  |  | 202 | [10 empty] | 29.85 |  |  |  | 34.82 | [5 empty] | 29.33 |  |  | 34.14 |  |  |  | 65.18 |  | 65.18 | [8 empty] | 0.00 |  |  |  |  | 4.97
2008 |  |  |  | 372.04 |  |  | 2532 |  |  |  | 202 | [10 empty] | 21.96 |  |  |  | 63.85 | [5 empty] | 20.97 |  |  | 28.83 |  |  |  | 36.15 |  | 36.15 | [8 empty] | 0.00 |  |  |  |  | 41.89
2009 |  |  |  | 745.45 |  |  | 6677 |  |  |  | 202 | [10 empty] | 43.12 |  |  |  | 76.46 | [5 empty] | 42.13 |  |  | 76.22 |  |  |  | 2.50 |  | 1.96 | [8 empty] | 21.58 |  |  |  |  | 33.35
2010 |  |  |  | 1087.76 |  |  | 8267 |  |  |  | 202 | [10 empty] | 62.46 |  |  |  | 94.43 | [5 empty] | 61.47 |  |  | 94.37 |  |  |  | 5.57 |  | 5.57 | [8 empty] | 0.00 |  |  |  |  | 31.97
2011 |  |  |  | 1122.31 |  |  | 7145 |  |  |  | 202 | [10 empty] | 64.41 |  |  |  | 82.29 | [5 empty] | 63.42 |  |  | 81.56 |  |  |  | 5.20 |  | 4.51 | [8 empty] | 13.20 |  |  |  |  | 17.88
2012 |  |  |  | 1243.34 |  |  | 8342 |  |  |  | 202 | [10 empty] | 71.06 |  |  |  | 95.03 | [5 empty] | 70.07 |  |  | 94.97 |  |  |  | 2.42 |  | 2.36 | [8 empty] | 2.61 |  |  |  |  | 23.97
2013 |  |  |  | 1556.25 |  |  | 8477 |  |  |  | 202 | [10 empty] | 88.94 |  |  |  | 96.81 | [5 empty] | 87.95 |  |  | 96.77 |  |  |  | 3.18 |  | 3.18 | [8 empty] | 0.02 |  |  |  |  | 7.87
2014 |  |  |  | 1398.93 |  |  | 7768 |  |  |  | 202 | [10 empty] | 80.05 |  |  |  | 88.79 | [5 empty] | 79.06 |  |  | 88.68 |  |  |  | 3.02 |  | 2.76 | [8 empty] | 8.45 |  |  |  |  | 8.74
2015 |  |  |  | 1821.94 |  |  | 8551 |  |  |  | 202 | [10 empty] | 97.64 |  |  |  | 97.64 | [5 empty] | 102.96 |  |  | 97.61 |  |  |  | 2.36 |  | 2.36 | [8 empty] | 0.00 |  |  |  |  | 0.00
2016 |  |  |  | 1008.42 |  |  | 4996 |  |  |  | 202 | [10 empty] | 54.94 |  |  |  | 54.94 | [5 empty] | 56.83 |  |  | 56.88 |  |  |  | 6.83 |  | 36.88 | [8 empty] | 8.19 |  |  |  |  | 0.00
2017 |  |  |  | 1692.70 |  |  | 8712 |  |  |  | 202 | [10 empty] | 96.65 |  |  |  | 96.65 | [5 empty] | 95.66 |  |  | 99.45 |  |  |  | 3.35 |  | 3.35 | [8 empty] | 0.00 |  |  |  |  | 0.00
2018 |  |  |  | 1542.62 |  |  | 7966 |  |  |  | 202 | [10 empty] | 88.17 |  |  |  | 88.17 | [5 empty] | 87.18 |  |  | 90.94 |  |  |  | 3.22 |  | 2.94 | [8 empty] | 8.89 |  |  |  |  | 0.00
2019 |  |  |  | 1572.91 |  |  | 7935 |  |  |  | 202 | [10 empty] | 89.66 |  |  |  | 89.66 | [5 empty] | 88.89 |  |  | 90.58 |  |  |  | 10.34 |  | 10.34 | [8 empty] | 0.00 |  |  |  |  | 0.00
2020 |  |  |  | 1562.14 |  |  | 7816 |  |  |  | 202 | [10 empty] | 88.79 |  |  |  | 89.10 | [5 empty] | 88.04 |  |  | 88.98 |  |  |  | 0.10 |  | 0.09 | [8 empty] | 10.82 |  |  |  |  | 0.31
2021 |  |  |  | 1741.94 |  |  | 8179 |  |  |  | 202 | [10 empty] | 93.34 |  |  |  | 93.44 | [5 empty] | 98.44 |  |  | 93.37 |  |  |  | 0.65 |  | 0.61 | [8 empty] | 5.95 |  |  |  |  | 0.09
2022 |  |  |  | 1875.28 |  |  | 8760 |  |  |  | 202 | [10 empty] | 100.00 |  |  |  | 100.00 | [5 empty] | 105.98 |  |  | 100.00 |  |  |  | 0.00 |  | 0.00 | [8 empty] | 0.00 |  |  |  |  | 0.00
2023 |  |  |  | 1722.86 |  |  | 8090 |  |  |  | 202 | [10 empty] | 92.42 |  |  |  | 92.42 | [5 empty] | 97.36 |  |  | 92.35 |  |  |  | 0.00 |  | 0.00 | [8 empty] | 7.58 |  |  |  |  | 0.00
Key Factors in Last 20 Years [%]
Energy Losses by Type
Full Outages, Analysis by Cause
[23 empty] | 2023 | [14 empty] | 2007 to 2023
Outage Cause | [22 empty] | Hours Lost | [14 empty] | Average hours lost per reactor-year
[23 empty] | Planned |  |  |  | Unplanned | [6 empty] | External |  |  |  | Planned |  |  |  | Unplanned | [11 empty] | External
A. |  | Plant equipment problem/failure | [39 empty] | 738
D. |  | Inspection, maintenance or repair without refuelling | [35 empty] | 132
E. |  | Testing of plant systems or components | [39 empty] | 29
H. |  | Nuclear regulatory requirements | [20 empty] | 670 | [14 empty] | 217
J. |  | Grid limitation, failure or grid unavailability | [51 empty] | 3
L. |  | Human factor related | [39 empty] | 19
P. |  | Fire | [39 empty] | 17
R. |  | External restrictions on supply and services (lack of funds due to delayed payments from customers, disputes in fuel industries, fuel-rationing, labour strike outside the plant , spare part delivery problems etc.) | [35 empty] | 115 | [15 empty] | 183
Z. |  | Other | [39 empty] | 0
Subtotal | [22 empty] | 670 | [14 empty] | 464 |  |  |  | 803 | [11 empty] | 186
Total | [22 empty] | 670 | [14 empty] | 1453
Equipment Related Unplanned Full Outages, Analysis by System
System | [22 empty] | 2023 | [14 empty] | 2007 to 2023
[23 empty] | Hours Lost | [14 empty] | Average hours lost per reactor-year
11. |  |  | Reactor and Accessories | [34 empty] | 214
12. |  |  | Reactor I&C Systems | [34 empty] | 3
13. |  |  | Reactor Auxiliary Systems | [34 empty] | 19
14. |  |  | Safety Systems | [34 empty] | 3
16. |  |  | Steam generation systems | [34 empty] | 12
21. |  |  | Fuel Handling and Storage Facilities | [34 empty] | 12
31. |  |  | Turbine and auxiliaries | [34 empty] | 48
32. |  |  | Feedwater and Main Steam System | [34 empty] | 0
35. |  |  | All other I&C Systems | [34 empty] | 3
41. |  |  | Main Generator Systems | [34 empty] | 623
42. |  |  | Electrical Power Supply Systems | [34 empty] | 43
Total | [37 empty] | 980
Highlights (2023)
KGS-3 Availability factor was 92.35% during this calender year. KGS-3 reactor operated continuously since 04/06/2021 completing 712 days as on 18/05/2023 post which biennial shutdown(BSD) was taken.

## KAIGA-4
2023 Operating Experience
IN-16 | [8 empty] | KAIGA-4 | [26 empty] | INDIA
Status at end of year | [7 empty] | : | Operational
Operator | [7 empty] | : | NPCIL (NUCLEAR POWER CORPORATION OF INDIA, LTD.)
Owner | [7 empty] | : | NPCIL (NUCLEAR POWER CORPORATION OF INDIA, LTD.)
Reactor Supplier | [7 empty] | : | NPCIL (NUCLEAR POWER CORPORATION OF INDIA, LTD. Vikram Sarabhai Bhavan, Anushakti Nagar, Mumbai - 400 094.)
Turbine Supplier | [7 empty] | : | TURBOATO (TURBOATOM Kharkiv Turbine Manufacture Plant)
Reactor Unit Details | [27 empty] | Key Dates
Reactor type and model | [12 empty] | : |  |  | PHWR / Horizontal Pressure Tube type | [11 empty] | Construction Date | [15 empty] | : |  |  | 2002-05-10
Thermal power | [12 empty] | : |  |  | 800 | [8 empty] | MWth |  |  | Grid Date | [15 empty] | : |  |  | 2011-01-19
Gross electrical power | [12 empty] | : |  |  | 220 | [8 empty] | MWe |  |  | Commercial Date | [15 empty] | : |  |  | 2011-01-20
Reference unit power (net) | [12 empty] | : |  |  | 202 | [8 empty] | MWe |  |  | Age at end of year | [15 empty] | : |  |  | 12 years
Design Characteristics
| Primary Systems | [28 empty] | Operating coolant pressure [MPa] | [15 empty] | : |  |  | 1.05
| Reactor vessel centreline orientation | [13 empty] | : |  |  | Horizontal | [11 empty] | Reactor outlet temperature [°C] | [15 empty] | : |  |  | -
| Fuel material | [13 empty] | : |  |  | UO2 | [11 empty] | Number of SG | [15 empty] | : |  |  | -
| Refuelling type | [13 empty] | : |  |  | ON-line | [11 empty] | Containment type | [15 empty] | : |  |  | -
| Moderator material | [13 empty] | : |  |  | - | [11 empty] | Containment design pressure [MPa] | [15 empty] | : |  |  | -
| Average fuel enrichment [% of U235] | [13 empty] | : |  |  | - | [11 empty] | Secondary systems
| Refuelling frequency [month] | [13 empty] | : |  |  | - | [11 empty] | Number of turbine-generators per unit/reactor | [15 empty] | : |  |  | -
| Part of the core refuelled [%] | [13 empty] | : |  |  | - | [11 empty] | Turbine speed [rpm] | [15 empty] | : |  |  | -
| Average discharge burnup [MWd/t] | [13 empty] | : |  |  | - | [11 empty] | Number of LP cylinders per turbine | [15 empty] | : |  |  | -
| Active core diameter [m] | [13 empty] | : |  |  | - | [11 empty] | HP cylinder inlet steam pressure [MPa] | [15 empty] | : |  |  | -
| Active core height/length [m] | [13 empty] | : |  |  | - | [11 empty] | Output voltage [kV] | [15 empty] | : |  |  | -
| Number of fissile fuel assemblies/bundles | [13 empty] | : |  |  | - | [11 empty] | Primary means of condenser cooling | [15 empty] | : |  |  | -
| Fuel linear heat generation rate [kW/m] | [13 empty] | : |  |  | - | [11 empty] | Number of main condensate pumps | [15 empty] | : |  |  | -
| Number of control rod assemblies | [13 empty] | : |  |  | - | [11 empty] | Number of FW pumps for full power operation | [15 empty] | : |  |  | -
| Number of external reactor coolant loops | [13 empty] | : |  |  | - | [11 empty] | Number of on-site safety related diesel generators | [15 empty] | : |  |  | -
| Coolant type | [13 empty] | : |  |  | D2O | [11 empty] | Non-electrical applications | [15 empty] | : |  |  | none
Annual Production Results (2023)
Net Energy Production | [18 empty] | : | 1811.38 GW(e).h | [8 empty] | Forced Loss Rate (FLR) | [15 empty] | : |  |  | 0 %
Energy Availability Factor (EAF) | [18 empty] | : | 96.07 % | [8 empty] | Unplanned Capability Loss Factor (UCL) | [15 empty] | : |  |  | 0 %
Unit Capability Factor (UCF) | [18 empty] | : | 96.07 % | [8 empty] | Planned Unavailability Factor (PUF) | [15 empty] | : |  |  | 3.93 %
Load Factor (LF) | [18 empty] | : | 102.37 % | [8 empty] | Externally cause unavailability (XUF) | [15 empty] | : |  |  | 0 %
Operating Factor (OF) | [18 empty] | : | 96.04 % | [8 empty] | Total off-line time | [15 empty] | : |  |  | 347 hours
Annual Summary
[5 empty] | Jan | Feb |  |  |  | Mar |  | Apr | [8 empty] | May |  |  | Jun | [6 empty] | Jul |  | Aug |  |  |  | Sep |  |  | Oct |  |  | Nov | [9 empty] | Dec |  |  | Annual
GW(e)-h |  |  |  |  | 160.69 | 135.04 |  |  |  | 149.47 |  | 155.70 | [8 empty] | 160.80 |  |  | 155.28 | [6 empty] | 122.19 |  | 140.46 |  |  |  | 155.44 |  |  | 160.76 |  |  | 155.25 | [9 empty] | 160.31 |  |  | 1811.38
EAF [%] |  |  |  |  | 100.00 | 93.06 |  |  |  | 93.82 |  | 100.00 | [8 empty] | 100.00 |  |  | 100.00 | [6 empty] | 77.61 |  | 88.61 |  |  |  | 100.00 |  |  | 100.00 |  |  | 100.00 | [9 empty] | 100.00 |  |  | 96.07
UCF [%] |  |  |  |  | 100.00 | 93.06 |  |  |  | 93.82 |  | 100.00 | [8 empty] | 100.00 |  |  | 100.00 | [6 empty] | 77.61 |  | 88.61 |  |  |  | 100.00 |  |  | 100.00 |  |  | 100.00 | [9 empty] | 100.00 |  |  | 96.07
LF [%] |  |  |  |  | 106.92 | 99.48 |  |  |  | 99.46 |  | 107.05 | [8 empty] | 106.99 |  |  | 106.76 | [6 empty] | 81.30 |  | 93.46 |  |  |  | 106.88 |  |  | 106.97 |  |  | 106.75 | [9 empty] | 106.67 |  |  | 102.37
OF [%] |  |  |  |  | 100.00 | 93.01 |  |  |  | 93.82 |  | 100.00 | [8 empty] | 100.00 |  |  | 100.00 | [6 empty] | 77.42 |  | 88.44 |  |  |  | 100.00 |  |  | 100.00 |  |  | 100.00 | [9 empty] | 100.00 |  |  | 96.04
FLR [%] |  |  |  |  | 0.00 | 0.00 |  |  |  | 0.00 |  | 0.00 | [8 empty] | 0.00 |  |  | 0.00 | [6 empty] | 0.00 |  | 0.00 |  |  |  | 0.00 |  |  | 0.00 |  |  | 0.00 | [9 empty] | 0.00 |  |  | 0.00
UCL [%] |  |  |  |  | 0.00 | 0.00 |  |  |  | 0.00 |  | 0.00 | [8 empty] | 0.00 |  |  | 0.00 | [6 empty] | 0.00 |  | 0.00 |  |  |  | 0.00 |  |  | 0.00 |  |  | 0.00 | [9 empty] | 0.00 |  |  | 0.00
PUF [%] |  |  |  |  | 0.00 | 6.94 |  |  |  | 6.18 |  | 0.00 | [8 empty] | 0.00 |  |  | 0.00 | [6 empty] | 22.39 |  | 11.39 |  |  |  | 0.00 |  |  | 0.00 |  |  | 0.00 | [9 empty] | 0.00 |  |  | 3.93
XUF [%] |  |  |  |  | 0.00 | 0.00 |  |  |  | 0.00 |  | 0.00 | [8 empty] | 0.00 |  |  | 0.00 | [6 empty] | 0.00 |  | 0.00 |  |  |  | 0.00 |  |  | 0.00 |  |  | 0.00 | [9 empty] | 0.00 |  |  | 0.00
Historical Summary
Lifetime energy generation | [13 empty] | : |  |  | 20735.94 GW(e).h | [11 empty] | Cumulative Forced Loss Rate (FLR) | [21 empty] | : | 2.89 %
Cumulative Energy Availability Factor (EAF) | [13 empty] | : |  |  | 87.12 % | [11 empty] | Cumulative Unplanned Capability Loss Factor (UCL) | [21 empty] | : | 2.86 %
Cumulative Unit Capability Factor (UCF) | [13 empty] | : |  |  | 91.83 % | [11 empty] | Cumulative Planned Unavailability Factor (PUF) | [21 empty] | : | 5.31 %
Cumulative Load Factor (LF) | [13 empty] | : |  |  | 90.57 % | [11 empty] | Cumulative Externally cause unavailability (XUF) | [21 empty] | : | 4.72 %
Cumulative Operating Factor (OF) | [13 empty] | : |  |  | 91.69 %
Electricity Production (net) [GWh]
Performance for Years of Commercial Operation
Year |  |  |  | Energy |  |  | Time Online |  |  |  | Reference Unit Power | [10 empty] | EAF |  |  |  | UCF | [5 empty] | LF |  |  | OF |  |  |  | FLR |  | UCL | [8 empty] | PUF |  |  |  |  | XUF
|  |  |  | [GW-h] |  |  | [Hours] |  |  |  | [MW] | [10 empty] | [%] |  |  |  | [%] | [5 empty] | [%] |  |  | [%] |  |  |  | [%] |  | [%] | [8 empty] | [%] |  |  |  |  | [%]
2011 |  |  |  | 1166.35 |  |  | 7720 |  |  |  | 202 | [10 empty] | 71.67 |  |  |  | 93.49 | [5 empty] | 70.52 |  |  | 92.58 |  |  |  | 2.53 |  | 2.56 | [8 empty] | 3.95 |  |  |  |  | 21.82
2012 |  |  |  | 1180.55 |  |  | 8585 |  |  |  | 202 | [10 empty] | 67.52 |  |  |  | 97.77 | [5 empty] | 66.53 |  |  | 97.73 |  |  |  | 0.82 |  | 0.81 | [8 empty] | 1.42 |  |  |  |  | 30.25
2013 |  |  |  | 1187.63 |  |  | 6706 |  |  |  | 202 | [10 empty] | 67.73 |  |  |  | 76.78 | [5 empty] | 67.12 |  |  | 76.55 |  |  |  | 14.60 |  | 13.13 | [8 empty] | 10.09 |  |  |  |  | 9.06
2014 |  |  |  | 1465.78 |  |  | 7411 |  |  |  | 202 | [10 empty] | 83.17 |  |  |  | 84.74 | [5 empty] | 82.84 |  |  | 84.60 |  |  |  | 12.84 |  | 12.48 | [8 empty] | 2.78 |  |  |  |  | 1.57
2015 |  |  |  | 1662.23 |  |  | 7770 |  |  |  | 202 | [10 empty] | 88.80 |  |  |  | 88.80 | [5 empty] | 93.94 |  |  | 88.70 |  |  |  | 0.00 |  | 0.00 | [8 empty] | 11.20 |  |  |  |  | 0.00
2016 |  |  |  | 1847.31 |  |  | 8618 |  |  |  | 202 | [10 empty] | 98.12 |  |  |  | 98.12 | [5 empty] | 104.11 |  |  | 98.11 |  |  |  | 1.88 |  | 1.88 | [8 empty] | 0.00 |  |  |  |  | 0.00
2017 |  |  |  | 1682.54 |  |  | 7896 |  |  |  | 202 | [10 empty] | 90.23 |  |  |  | 90.23 | [5 empty] | 95.08 |  |  | 90.14 |  |  |  | 0.00 |  | 1.38 | [8 empty] | 8.39 |  |  |  |  | 0.00
2018 |  |  |  | 1799.01 |  |  | 8415 |  |  |  | 202 | [10 empty] | 96.11 |  |  |  | 96.11 | [5 empty] | 101.67 |  |  | 96.06 |  |  |  | 2.51 |  | 2.59 | [8 empty] | 1.30 |  |  |  |  | 0.00
2019 |  |  |  | 1813.17 |  |  | 8494 |  |  |  | 202 | [10 empty] | 97.00 |  |  |  | 97.00 | [5 empty] | 102.47 |  |  | 96.96 |  |  |  | 0.00 |  | 0.00 | [8 empty] | 3.00 |  |  |  |  | 0.00
2020 |  |  |  | 1619.09 |  |  | 7637 |  |  |  | 202 | [10 empty] | 87.07 |  |  |  | 87.07 | [5 empty] | 91.25 |  |  | 86.94 |  |  |  | 0.63 |  | 0.55 | [8 empty] | 12.37 |  |  |  |  | 0.00
2021 |  |  |  | 1830.05 |  |  | 8609 |  |  |  | 202 | [10 empty] | 98.30 |  |  |  | 98.30 | [5 empty] | 103.42 |  |  | 98.28 |  |  |  | 1.70 |  | 1.70 | [8 empty] | 0.00 |  |  |  |  | 0.00
2022 |  |  |  | 1670.85 |  |  | 7829 |  |  |  | 202 | [10 empty] | 89.41 |  |  |  | 89.48 | [5 empty] | 94.42 |  |  | 89.37 |  |  |  | 0.03 |  | 0.03 | [8 empty] | 10.49 |  |  |  |  | 0.07
2023 |  |  |  | 1811.38 |  |  | 8413 |  |  |  | 202 | [10 empty] | 96.07 |  |  |  | 96.07 | [5 empty] | 102.37 |  |  | 96.04 |  |  |  | 0.00 |  | 0.00 | [8 empty] | 3.93 |  |  |  |  | 0.00
Key Factors in Last 20 Years [%]
Energy Losses by Type
Full Outages, Analysis by Cause
[23 empty] | 2023 | [14 empty] | 2011 to 2023
Outage Cause | [22 empty] | Hours Lost | [14 empty] | Average hours lost per reactor-year
[23 empty] | Planned |  |  |  | Unplanned | [6 empty] | External |  |  |  | Planned |  |  |  | Unplanned | [11 empty] | External
A. |  | Plant equipment problem/failure | [39 empty] | 213
D. |  | Inspection, maintenance or repair without refuelling | [20 empty] | 347 | [14 empty] | 164
E. |  | Testing of plant systems or components | [35 empty] | 15
H. |  | Nuclear regulatory requirements | [35 empty] | 291 |  |  |  | 10
J. |  | Grid limitation, failure or grid unavailability | [51 empty] | 5
Z. |  | Other | [39 empty] | 30
Subtotal | [22 empty] | 347 | [14 empty] | 470 |  |  |  | 253 | [11 empty] | 5
Total | [22 empty] | 347 | [14 empty] | 728
Equipment Related Unplanned Full Outages, Analysis by System
System | [22 empty] | 2023 | [14 empty] | 2011 to 2023
[23 empty] | Hours Lost | [14 empty] | Average hours lost per reactor-year
11. |  |  | Reactor and Accessories | [34 empty] | 14
12. |  |  | Reactor I&C Systems | [34 empty] | 8
16. |  |  | Steam generation systems | [34 empty] | 25
21. |  |  | Fuel Handling and Storage Facilities | [34 empty] | 9
31. |  |  | Turbine and auxiliaries | [34 empty] | 55
32. |  |  | Feedwater and Main Steam System | [34 empty] | 0
35. |  |  | All other I&C Systems | [34 empty] | 5
41. |  |  | Main Generator Systems | [34 empty] | 127
42. |  |  | Electrical Power Supply Systems | [34 empty] | 8
Total | [37 empty] | 251
Highlights (2023)
KGS-4 Availability factor was 96.03% during this calender year.

## KAKRAPAR-1
2023 Operating Experience
IN-9 | [8 empty] | KAKRAPAR-1 | [26 empty] | INDIA
Status at end of year | [7 empty] | : | Operational
Operator | [7 empty] | : | NPCIL (NUCLEAR POWER CORPORATION OF INDIA, LTD.)
Owner | [7 empty] | : | NPCIL (NUCLEAR POWER CORPORATION OF INDIA, LTD.)
Reactor Supplier | [7 empty] | : | NPCIL (NUCLEAR POWER CORPORATION OF INDIA, LTD. Vikram Sarabhai Bhavan, Anushakti Nagar, Mumbai - 400 094.)
Turbine Supplier | [7 empty] | : | BHEL (Bharat Heavy Electricals Ltd (BHEL) www.bhel.com)
Reactor Unit Details | [27 empty] | Key Dates
Reactor type and model | [12 empty] | : |  |  | PHWR / Horizontal Pressure Tube type | [11 empty] | Construction Date | [15 empty] | : |  |  | 1984-12-01
Thermal power | [12 empty] | : |  |  | 801 | [8 empty] | MWth |  |  | Grid Date | [15 empty] | : |  |  | 1992-11-24
Gross electrical power | [12 empty] | : |  |  | 220 | [8 empty] | MWe |  |  | Commercial Date | [15 empty] | : |  |  | 1993-05-06
Reference unit power (net) | [12 empty] | : |  |  | 202 | [8 empty] | MWe |  |  | Age at end of year | [15 empty] | : |  |  | 31 years
Design Characteristics
| Primary Systems | [28 empty] | Operating coolant pressure [MPa] | [15 empty] | : |  |  | 8.7
| Reactor vessel centreline orientation | [13 empty] | : |  |  | Horizontal | [11 empty] | Reactor outlet temperature [°C] | [15 empty] | : |  |  | 293
| Fuel material | [13 empty] | : |  |  | UO2 | [11 empty] | Number of SG | [15 empty] | : |  |  | 4
| Refuelling type | [13 empty] | : |  |  | ON-line | [11 empty] | Containment type | [15 empty] | : |  |  | Double
| Moderator material | [13 empty] | : |  |  | D2O | [11 empty] | Containment design pressure [MPa] | [15 empty] | : |  |  | 1.25
| Average fuel enrichment [% of U235] | [13 empty] | : |  |  | - | [11 empty] | Secondary systems
| Refuelling frequency [month] | [13 empty] | : |  |  | - | [11 empty] | Number of turbine-generators per unit/reactor | [15 empty] | : |  |  | 1
| Part of the core refuelled [%] | [13 empty] | : |  |  | - | [11 empty] | Turbine speed [rpm] | [15 empty] | : |  |  | 3000
| Average discharge burnup [MWd/t] | [13 empty] | : |  |  | 6500 | [11 empty] | Number of LP cylinders per turbine | [15 empty] | : |  |  | -
| Active core diameter [m] | [13 empty] | : |  |  | 4.5 | [11 empty] | HP cylinder inlet steam pressure [MPa] | [15 empty] | : |  |  | 3.972
| Active core height/length [m] | [13 empty] | : |  |  | 5 | [11 empty] | Output voltage [kV] | [15 empty] | : |  |  | -
| Number of fissile fuel assemblies/bundles | [13 empty] | : |  |  | 3672 | [11 empty] | Primary means of condenser cooling | [15 empty] | : |  |  | -
| Fuel linear heat generation rate [kW/m] | [13 empty] | : |  |  | 29.57 | [11 empty] | Number of main condensate pumps | [15 empty] | : |  |  | -
| Number of control rod assemblies | [13 empty] | : |  |  | 4 | [11 empty] | Number of FW pumps for full power operation | [15 empty] | : |  |  | -
| Number of external reactor coolant loops | [13 empty] | : |  |  | 1 | [11 empty] | Number of on-site safety related diesel generators | [15 empty] | : |  |  | -
| Coolant type | [13 empty] | : |  |  | D2O | [11 empty] | Non-electrical applications | [15 empty] | : |  |  | none
Annual Production Results (2023)
Net Energy Production | [18 empty] | : | 1764.71 GW(e).h | [8 empty] | Forced Loss Rate (FLR) | [15 empty] | : |  |  | 0.13 %
Energy Availability Factor (EAF) | [18 empty] | : | 99.55 % | [8 empty] | Unplanned Capability Loss Factor (UCL) | [15 empty] | : |  |  | 0.13 %
Unit Capability Factor (UCF) | [18 empty] | : | 99.87 % | [8 empty] | Planned Unavailability Factor (PUF) | [15 empty] | : |  |  | 0 %
Load Factor (LF) | [18 empty] | : | 99.73 % | [8 empty] | Externally cause unavailability (XUF) | [15 empty] | : |  |  | 0.32 %
Operating Factor (OF) | [18 empty] | : | 100 % | [8 empty] | Total off-line time | [15 empty] | : |  |  | 0 hours
Annual Summary
[5 empty] | Jan | Feb |  |  |  | Mar |  | Apr | [8 empty] | May |  |  | Jun | [6 empty] | Jul |  | Aug |  |  |  | Sep |  |  | Oct |  |  | Nov | [9 empty] | Dec |  |  | Annual
GW(e)-h |  |  |  |  | 151.20 | 137.11 |  |  |  | 149.91 |  | 144.29 | [8 empty] | 147.78 |  |  | 142.26 | [6 empty] | 148.55 |  | 148.77 |  |  |  | 145.11 |  |  | 150.42 |  |  | 147.08 | [9 empty] | 152.22 |  |  | 1764.71
EAF [%] |  |  |  |  | 98.52 | 100.00 |  |  |  | 100.00 |  | 100.00 | [8 empty] | 98.33 |  |  | 97.82 | [6 empty] | 100.00 |  | 100.00 |  |  |  | 100.00 |  |  | 100.00 |  |  | 100.00 | [9 empty] | 100.00 |  |  | 99.55
UCF [%] |  |  |  |  | 98.52 | 100.00 |  |  |  | 100.00 |  | 100.00 | [8 empty] | 100.00 |  |  | 99.94 | [6 empty] | 100.00 |  | 100.00 |  |  |  | 100.00 |  |  | 100.00 |  |  | 100.00 | [9 empty] | 100.00 |  |  | 99.87
LF [%] |  |  |  |  | 100.61 | 101.01 |  |  |  | 99.75 |  | 99.21 | [8 empty] | 98.33 |  |  | 97.82 | [6 empty] | 98.85 |  | 98.99 |  |  |  | 99.77 |  |  | 100.09 |  |  | 101.13 | [9 empty] | 101.28 |  |  | 99.73
OF [%] |  |  |  |  | 100.00 | 100.00 |  |  |  | 100.00 |  | 100.00 | [8 empty] | 100.00 |  |  | 100.00 | [6 empty] | 100.00 |  | 100.00 |  |  |  | 100.00 |  |  | 100.00 |  |  | 100.00 | [9 empty] | 100.00 |  |  | 100.00
FLR [%] |  |  |  |  | 1.48 | 0.00 |  |  |  | 0.00 |  | 0.00 | [8 empty] | 0.00 |  |  | 0.06 | [6 empty] | 0.00 |  | 0.00 |  |  |  | 0.00 |  |  | 0.00 |  |  | 0.00 | [9 empty] | 0.00 |  |  | 0.13
UCL [%] |  |  |  |  | 1.48 | 0.00 |  |  |  | 0.00 |  | 0.00 | [8 empty] | 0.00 |  |  | 0.06 | [6 empty] | 0.00 |  | 0.00 |  |  |  | 0.00 |  |  | 0.00 |  |  | 0.00 | [9 empty] | 0.00 |  |  | 0.13
PUF [%] |  |  |  |  | 0.00 | 0.00 |  |  |  | 0.00 |  | 0.00 | [8 empty] | 0.00 |  |  | 0.00 | [6 empty] | 0.00 |  | 0.00 |  |  |  | 0.00 |  |  | 0.00 |  |  | 0.00 | [9 empty] | 0.00 |  |  | 0.00
XUF [%] |  |  |  |  | 0.00 | 0.00 |  |  |  | 0.00 |  | 0.00 | [8 empty] | 1.67 |  |  | 2.13 | [6 empty] | 0.00 |  | 0.00 |  |  |  | 0.00 |  |  | 0.00 |  |  | 0.00 | [9 empty] | 0.00 |  |  | 0.32
Historical Summary
Lifetime energy generation | [13 empty] | : |  |  | 32990.61 GW(e).h | [11 empty] | Cumulative Forced Loss Rate (FLR) | [21 empty] | : | 8.21 %
Cumulative Energy Availability Factor (EAF) | [13 empty] | : |  |  | 64.44 % | [11 empty] | Cumulative Unplanned Capability Loss Factor (UCL) | [21 empty] | : | 6.97 %
Cumulative Unit Capability Factor (UCF) | [13 empty] | : |  |  | 69.01 % | [11 empty] | Cumulative Planned Unavailability Factor (PUF) | [21 empty] | : | 24.02 %
Cumulative Load Factor (LF) | [13 empty] | : |  |  | 62.15 % | [11 empty] | Cumulative Externally cause unavailability (XUF) | [21 empty] | : | 4.57 %
Cumulative Operating Factor (OF) | [13 empty] | : |  |  | 68.59 %
Electricity Production (net) [GWh]
Performance for Years of Commercial Operation
Year |  |  |  | Energy |  |  | Time Online |  |  |  | Reference Unit Power | [10 empty] | EAF |  |  |  | UCF | [5 empty] | LF |  |  | OF |  |  |  | FLR |  | UCL | [8 empty] | PUF |  |  |  |  | XUF
|  |  |  | [GW-h] |  |  | [Hours] |  |  |  | [MW] | [10 empty] | [%] |  |  |  | [%] | [5 empty] | [%] |  |  | [%] |  |  |  | [%] |  | [%] | [8 empty] | [%] |  |  |  |  | [%]
1993 |  |  |  | Data not provided
1994 |  |  |  | 130.28 |  |  | 1049 |  |  |  | 194 | [10 empty] | 11.98 |  |  |  | 13.24 | [5 empty] | 7.67 |  |  | 11.97 |  |  |  | 52.21 |  | 14.46 | [8 empty] | 72.30 |  |  |  |  | 1.25
1995 |  |  |  | 1089.07 |  |  | 6225 |  |  |  | 195 | [10 empty] | 66.46 |  |  |  | 70.51 | [5 empty] | 63.76 |  |  | 71.06 |  |  |  | 26.77 |  | 25.77 | [8 empty] | 3.71 |  |  |  |  | 4.05
1996 |  |  |  | 1295.82 |  |  | 7539 |  |  |  | 195 | [10 empty] | 75.65 |  |  |  | 84.61 | [5 empty] | 75.65 |  |  | 85.83 |  |  |  | 15.39 |  | 15.39 | [8 empty] | 0.00 |  |  |  |  | 8.96
1997 |  |  |  | 906.72 |  |  | 5140 |  |  |  | 195 | [10 empty] | 52.87 |  |  |  | 58.36 | [5 empty] | 53.08 |  |  | 58.68 |  |  |  | 20.52 |  | 15.07 | [8 empty] | 26.57 |  |  |  |  | 5.50
1998 |  |  |  | 1090.62 |  |  | 5987 |  |  |  | 195 | [10 empty] | 63.10 |  |  |  | 67.03 | [5 empty] | 63.85 |  |  | 68.34 |  |  |  | 18.11 |  | 14.83 | [8 empty] | 18.14 |  |  |  |  | 3.93
1999 |  |  |  | 1407.12 |  |  | 7450 |  |  |  | 195 | [10 empty] | 85.08 |  |  |  | 87.72 | [5 empty] | 82.37 |  |  | 85.05 |  |  |  | 5.30 |  | 4.91 | [8 empty] | 7.37 |  |  |  |  | 2.64
2000 |  |  |  | 1645.42 |  |  | 8445 |  |  |  | 195 | [10 empty] | 94.53 |  |  |  | 95.18 | [5 empty] | 96.06 |  |  | 96.14 |  |  |  | 4.82 |  | 4.82 | [8 empty] | 0.00 |  |  |  |  | 0.64
2001 |  |  |  | 1517.45 |  |  | 7690 |  |  |  | 195 | [10 empty] | 86.46 |  |  |  | 86.49 | [5 empty] | 88.83 |  |  | 87.79 |  |  |  | 6.72 |  | 6.23 | [8 empty] | 7.28 |  |  |  |  | 0.03
2002 |  |  |  | 1697.79 |  |  | 8488 |  |  |  | 202 | [10 empty] | 96.74 |  |  |  | 96.79 | [5 empty] | 95.95 |  |  | 96.89 |  |  |  | 3.21 |  | 3.21 | [8 empty] | 0.00 |  |  |  |  | 0.04
2003 |  |  |  | 1419.43 |  |  | 7622 |  |  |  | 202 | [10 empty] | 81.93 |  |  |  | 87.47 | [5 empty] | 80.22 |  |  | 87.01 |  |  |  | 1.80 |  | 1.60 | [8 empty] | 10.93 |  |  |  |  | 5.54
2004 |  |  |  | 1064.42 |  |  | 7416 |  |  |  | 202 | [10 empty] | 89.06 |  |  |  | 89.06 | [5 empty] | 59.99 |  |  | 84.43 |  |  |  | 10.94 |  | 10.94 | [8 empty] | 0.00 |  |  |  |  | 0.00
2005 |  |  |  | 1089.40 |  |  | 7969 |  |  |  | 202 | [10 empty] | 63.14 |  |  |  | 94.21 | [5 empty] | 61.56 |  |  | 90.97 |  |  |  | 0.00 |  | 0.17 | [8 empty] | 5.62 |  |  |  |  | 31.06
2006 |  |  |  | 985.55 |  |  | 7316 |  |  |  | 202 | [10 empty] | 59.76 |  |  |  | 83.85 | [5 empty] | 55.70 |  |  | 83.53 |  |  |  | 3.24 |  | 14.91 | [8 empty] | 1.24 |  |  |  |  | 24.09
2007 |  |  |  | 828.70 |  |  | 6867 |  |  |  | 202 | [10 empty] | 53.26 |  |  |  | 80.48 | [5 empty] | 46.83 |  |  | 78.39 |  |  |  | 0.00 |  | 7.78 | [8 empty] | 11.75 |  |  |  |  | 27.21
2008 |  |  |  | 438.12 |  |  | 4210 |  |  |  | 202 | [10 empty] | 29.97 |  |  |  | 49.70 | [5 empty] | 24.69 |  |  | 47.93 |  |  |  | 3.44 |  | 1.77 | [8 empty] | 48.53 |  |  |  |  | 19.73
2009 |  |  |  | 0.00 |  |  | 0 |  |  |  | 202 | [10 empty] | 0.00 |  |  |  | 0.00 | [5 empty] | 0.00 |  |  | 0.00 |  |  |  | 0.00 |  | 0.00 | [8 empty] | 100.00 |  |  |  |  | 0.00
2010 |  |  |  | 0.00 |  |  | 0 |  |  |  | 202 | [10 empty] | 3.47 |  |  |  | 3.47 | [5 empty] | 0.00 |  |  | 0.00 |  |  |  | 0.00 |  | 0.00 | [8 empty] | 96.53 |  |  |  |  | 0.00
2011 |  |  |  | 1621.39 |  |  | 8177 |  |  |  | 202 | [10 empty] | 93.05 |  |  |  | 93.05 | [5 empty] | 91.63 |  |  | 93.34 |  |  |  | 2.31 |  | 2.20 | [8 empty] | 4.75 |  |  |  |  | 0.00
2012 |  |  |  | 1640.69 |  |  | 8186 |  |  |  | 202 | [10 empty] | 93.42 |  |  |  | 93.42 | [5 empty] | 92.47 |  |  | 93.19 |  |  |  | 6.58 |  | 6.58 | [8 empty] | 0.00 |  |  |  |  | 0.00
2013 |  |  |  | 1711.81 |  |  | 8387 |  |  |  | 202 | [10 empty] | 95.89 |  |  |  | 95.89 | [5 empty] | 96.74 |  |  | 95.74 |  |  |  | 0.00 |  | 0.00 | [8 empty] | 4.11 |  |  |  |  | 0.00
2014 |  |  |  | 1719.70 |  |  | 8543 |  |  |  | 202 | [10 empty] | 97.61 |  |  |  | 97.61 | [5 empty] | 97.18 |  |  | 97.52 |  |  |  | 2.39 |  | 2.39 | [8 empty] | 0.00 |  |  |  |  | 0.00
2015 |  |  |  | 1541.28 |  |  | 7699 |  |  |  | 202 | [10 empty] | 87.92 |  |  |  | 87.92 | [5 empty] | 87.10 |  |  | 87.89 |  |  |  | 0.00 |  | 3.66 | [8 empty] | 8.41 |  |  |  |  | 0.00
2016 |  |  |  | 337.72 |  |  | 1676 |  |  |  | 202 | [10 empty] | 19.09 |  |  |  | 19.09 | [5 empty] | 19.03 |  |  | 19.08 |  |  |  | 67.20 |  | 39.11 | [8 empty] | 41.80 |  |  |  |  | 0.00
2017 |  |  |  | 0.00 |  |  | 0 |  |  |  | 202 | [10 empty] | 0.00 |  |  |  | 0.00 | [5 empty] | 0.00 |  |  | 0.00 |  |  |  | 0.00 |  | 0.00 | [8 empty] | 100.00 |  |  |  |  | 0.00
2018 |  |  |  | 0.00 |  |  | 0 |  |  |  | 202 | [10 empty] | 3.47 |  |  |  | 3.47 | [5 empty] | 0.00 |  |  | 0.00 |  |  |  | 0.00 |  | 0.00 | [8 empty] | 96.53 |  |  |  |  | 0.00
2019 |  |  |  | 887.73 |  |  | 4723 |  |  |  | 202 | [10 empty] | 53.63 |  |  |  | 53.63 | [5 empty] | 50.17 |  |  | 53.92 |  |  |  | 10.95 |  | 6.59 | [8 empty] | 39.77 |  |  |  |  | 0.00
2020 |  |  |  | 1600.12 |  |  | 8417 |  |  |  | 202 | [10 empty] | 92.29 |  |  |  | 92.29 | [5 empty] | 90.18 |  |  | 95.82 |  |  |  | 6.27 |  | 6.17 | [8 empty] | 1.54 |  |  |  |  | 0.00
2021 |  |  |  | 1655.51 |  |  | 8370 |  |  |  | 202 | [10 empty] | 93.01 |  |  |  | 94.43 | [5 empty] | 93.56 |  |  | 95.55 |  |  |  | 1.18 |  | 1.12 | [8 empty] | 4.44 |  |  |  |  | 1.42
2022 |  |  |  | 1617.43 |  |  | 8009 |  |  |  | 202 | [10 empty] | 91.14 |  |  |  | 91.43 | [5 empty] | 91.41 |  |  | 91.43 |  |  |  | 0.77 |  | 0.71 | [8 empty] | 7.87 |  |  |  |  | 0.29
2023 |  |  |  | 1764.71 |  |  | 8760 |  |  |  | 202 | [10 empty] | 99.55 |  |  |  | 99.87 | [5 empty] | 99.73 |  |  | 100.00 |  |  |  | 0.13 |  | 0.13 | [8 empty] | 0.00 |  |  |  |  | 0.32
Key Factors in Last 20 Years [%]
Energy Losses by Type
Full Outages, Analysis by Cause
[23 empty] | 2023 | [14 empty] | 1993 to 2023
Outage Cause | [22 empty] | Hours Lost | [14 empty] | Average hours lost per reactor-year
[23 empty] | Planned |  |  |  | Unplanned | [6 empty] | External |  |  |  | Planned |  |  |  | Unplanned | [11 empty] | External
A. |  | Plant equipment problem/failure | [39 empty] | 491
D. |  | Inspection, maintenance or repair without refuelling | [35 empty] | 491
E. |  | Testing of plant systems or components | [35 empty] | 40 |  |  |  | 34
F. |  | Major backfitting, refurbishment or upgrading activities with refuelling | [35 empty] | 741
G. |  | Major backfitting, refurbishment or upgrading activities without refuelling | [35 empty] | 821
H. |  | Nuclear regulatory requirements | [39 empty] | 38
J. |  | Grid limitation, failure or grid unavailability | [51 empty] | 34
L. |  | Human factor related | [39 empty] | 5
P. |  | Fire | [39 empty] | 4
S. |  | Fuel management limitation (including high flux tilt, stretch out or coast-down operation) | [51 empty] | 11
Z. |  | Other | [35 empty] | 13 |  |  |  | 2 | [11 empty] | 5
Subtotal | [37 empty] | 2106 |  |  |  | 574 | [11 empty] | 50
Total | [22 empty] | 0 | [14 empty] | 2730
Equipment Related Unplanned Full Outages, Analysis by System
System | [22 empty] | 2023 | [14 empty] | 1993 to 2023
[23 empty] | Hours Lost | [14 empty] | Average hours lost per reactor-year
11. |  |  | Reactor and Accessories | [34 empty] | 148
12. |  |  | Reactor I&C Systems | [34 empty] | 29
13. |  |  | Reactor Auxiliary Systems | [34 empty] | 8
14. |  |  | Safety Systems | [34 empty] | 5
15. |  |  | Reactor Cooling Systems | [34 empty] | 81
16. |  |  | Steam generation systems | [34 empty] | 30
17. |  |  | Safety I&C Systems (excluding reactor I&C) | [34 empty] | 9
21. |  |  | Fuel Handling and Storage Facilities | [34 empty] | 15
31. |  |  | Turbine and auxiliaries | [34 empty] | 63
32. |  |  | Feedwater and Main Steam System | [34 empty] | 8
35. |  |  | All other I&C Systems | [34 empty] | 33
41. |  |  | Main Generator Systems | [34 empty] | 75
42. |  |  | Electrical Power Supply Systems | [34 empty] | 43
Total | [37 empty] | 547
Highlights (2023)
KAPS-1 reactor and turbine operated for 387 days continuously till 31st December,2023 with 101.67% Capacity factor.

## KAKRAPAR-2
2023 Operating Experience
IN-10 | [8 empty] | KAKRAPAR-2 | [26 empty] | INDIA
Status at end of year | [7 empty] | : | Operational
Operator | [7 empty] | : | NPCIL (NUCLEAR POWER CORPORATION OF INDIA, LTD.)
Owner | [7 empty] | : | NPCIL (NUCLEAR POWER CORPORATION OF INDIA, LTD.)
Reactor Supplier | [7 empty] | : | NPCIL (NUCLEAR POWER CORPORATION OF INDIA, LTD. Vikram Sarabhai Bhavan, Anushakti Nagar, Mumbai - 400 094.)
Turbine Supplier | [7 empty] | : | BHEL (Bharat Heavy Electricals Ltd (BHEL) www.bhel.com)
Reactor Unit Details | [27 empty] | Key Dates
Reactor type and model | [12 empty] | : |  |  | PHWR / Horizontal Pressure Tube type | [11 empty] | Construction Date | [15 empty] | : |  |  | 1985-04-01
Thermal power | [12 empty] | : |  |  | 801 | [8 empty] | MWth |  |  | Grid Date | [15 empty] | : |  |  | 1995-03-04
Gross electrical power | [12 empty] | : |  |  | 220 | [8 empty] | MWe |  |  | Commercial Date | [15 empty] | : |  |  | 1995-09-01
Reference unit power (net) | [12 empty] | : |  |  | 202 | [8 empty] | MWe |  |  | Age at end of year | [15 empty] | : |  |  | 28 years
Design Characteristics
| Primary Systems | [28 empty] | Operating coolant pressure [MPa] | [15 empty] | : |  |  | 8.7
| Reactor vessel centreline orientation | [13 empty] | : |  |  | Horizontal | [11 empty] | Reactor outlet temperature [°C] | [15 empty] | : |  |  | 293
| Fuel material | [13 empty] | : |  |  | UO2 | [11 empty] | Number of SG | [15 empty] | : |  |  | 4
| Refuelling type | [13 empty] | : |  |  | ON-line | [11 empty] | Containment type | [15 empty] | : |  |  | Double
| Moderator material | [13 empty] | : |  |  | D2O | [11 empty] | Containment design pressure [MPa] | [15 empty] | : |  |  | 1.25
| Average fuel enrichment [% of U235] | [13 empty] | : |  |  | - | [11 empty] | Secondary systems
| Refuelling frequency [month] | [13 empty] | : |  |  | - | [11 empty] | Number of turbine-generators per unit/reactor | [15 empty] | : |  |  | 1
| Part of the core refuelled [%] | [13 empty] | : |  |  | - | [11 empty] | Turbine speed [rpm] | [15 empty] | : |  |  | 3000
| Average discharge burnup [MWd/t] | [13 empty] | : |  |  | 6500 | [11 empty] | Number of LP cylinders per turbine | [15 empty] | : |  |  | -
| Active core diameter [m] | [13 empty] | : |  |  | 4.5 | [11 empty] | HP cylinder inlet steam pressure [MPa] | [15 empty] | : |  |  | 3.972
| Active core height/length [m] | [13 empty] | : |  |  | 5 | [11 empty] | Output voltage [kV] | [15 empty] | : |  |  | -
| Number of fissile fuel assemblies/bundles | [13 empty] | : |  |  | 3672 | [11 empty] | Primary means of condenser cooling | [15 empty] | : |  |  | -
| Fuel linear heat generation rate [kW/m] | [13 empty] | : |  |  | 29.57 | [11 empty] | Number of main condensate pumps | [15 empty] | : |  |  | -
| Number of control rod assemblies | [13 empty] | : |  |  | 4 | [11 empty] | Number of FW pumps for full power operation | [15 empty] | : |  |  | -
| Number of external reactor coolant loops | [13 empty] | : |  |  | 1 | [11 empty] | Number of on-site safety related diesel generators | [15 empty] | : |  |  | -
| Coolant type | [13 empty] | : |  |  | D2O | [11 empty] | Non-electrical applications | [15 empty] | : |  |  | none
Annual Production Results (2023)
Net Energy Production | [18 empty] | : | 1533.03 GW(e).h | [8 empty] | Forced Loss Rate (FLR) | [15 empty] | : |  |  | 3.78 %
Energy Availability Factor (EAF) | [18 empty] | : | 86.29 % | [8 empty] | Unplanned Capability Loss Factor (UCL) | [15 empty] | : |  |  | 3.4 %
Unit Capability Factor (UCF) | [18 empty] | : | 86.56 % | [8 empty] | Planned Unavailability Factor (PUF) | [15 empty] | : |  |  | 10.04 %
Load Factor (LF) | [18 empty] | : | 86.64 % | [8 empty] | Externally cause unavailability (XUF) | [15 empty] | : |  |  | 0.27 %
Operating Factor (OF) | [18 empty] | : | 86.56 % | [8 empty] | Total off-line time | [15 empty] | : |  |  | 1177 hours
Annual Summary
[5 empty] | Jan | Feb |  |  |  | Mar |  | Apr | [8 empty] | May |  |  | Jun | [6 empty] | Jul |  | Aug |  |  |  | Sep |  |  | Oct |  |  | Nov | [9 empty] | Dec |  |  | Annual
GW(e)-h |  |  |  |  | 154.69 | 138.76 |  |  |  | 138.77 |  | 142.13 | [8 empty] | 142.22 |  |  | 16.74 | [6 empty] | 57.21 |  | 150.25 |  |  |  | 144.55 |  |  | 149.54 |  |  | 146.38 | [9 empty] | 151.79 |  |  | 1533.03
EAF [%] |  |  |  |  | 100.00 | 100.00 |  |  |  | 92.22 |  | 97.46 | [8 empty] | 95.37 |  |  | 12.19 | [6 empty] | 38.46 |  | 100.00 |  |  |  | 100.00 |  |  | 100.00 |  |  | 100.00 | [9 empty] | 100.00 |  |  | 86.29
UCF [%] |  |  |  |  | 100.00 | 100.00 |  |  |  | 92.22 |  | 97.46 | [8 empty] | 95.37 |  |  | 12.96 | [6 empty] | 40.85 |  | 100.00 |  |  |  | 100.00 |  |  | 100.00 |  |  | 100.00 | [9 empty] | 100.00 |  |  | 86.56
LF [%] |  |  |  |  | 102.93 | 102.22 |  |  |  | 92.34 |  | 97.73 | [8 empty] | 94.63 |  |  | 11.51 | [6 empty] | 38.07 |  | 99.97 |  |  |  | 99.39 |  |  | 99.50 |  |  | 100.65 | [9 empty] | 101.00 |  |  | 86.64
OF [%] |  |  |  |  | 100.00 | 100.00 |  |  |  | 92.20 |  | 97.50 | [8 empty] | 95.43 |  |  | 12.92 | [6 empty] | 40.86 |  | 100.00 |  |  |  | 100.00 |  |  | 100.00 |  |  | 100.00 | [9 empty] | 100.00 |  |  | 86.56
FLR [%] |  |  |  |  | 0.00 | 0.00 |  |  |  | 7.78 |  | 2.54 | [8 empty] | 4.63 |  |  | 0.00 | [6 empty] | 38.09 |  | 0.00 |  |  |  | 0.00 |  |  | 0.00 |  |  | 0.00 | [9 empty] | 0.00 |  |  | 3.78
UCL [%] |  |  |  |  | 0.00 | 0.00 |  |  |  | 7.78 |  | 2.54 | [8 empty] | 4.63 |  |  | 0.00 | [6 empty] | 25.13 |  | 0.00 |  |  |  | 0.00 |  |  | 0.00 |  |  | 0.00 | [9 empty] | 0.00 |  |  | 3.40
PUF [%] |  |  |  |  | 0.00 | 0.00 |  |  |  | 0.00 |  | 0.00 | [8 empty] | 0.00 |  |  | 87.04 | [6 empty] | 34.02 |  | 0.00 |  |  |  | 0.00 |  |  | 0.00 |  |  | 0.00 | [9 empty] | 0.00 |  |  | 10.04
XUF [%] |  |  |  |  | 0.00 | 0.00 |  |  |  | 0.00 |  | 0.00 | [8 empty] | 0.00 |  |  | 0.77 | [6 empty] | 2.40 |  | 0.00 |  |  |  | 0.00 |  |  | 0.00 |  |  | 0.00 | [9 empty] | 0.00 |  |  | 0.27
Historical Summary
Lifetime energy generation | [13 empty] | : |  |  | 34726.02 GW(e).h | [11 empty] | Cumulative Forced Loss Rate (FLR) | [21 empty] | : | 8.63 %
Cumulative Energy Availability Factor (EAF) | [13 empty] | : |  |  | 71.76 % | [11 empty] | Cumulative Unplanned Capability Loss Factor (UCL) | [21 empty] | : | 8.2 %
Cumulative Unit Capability Factor (UCF) | [13 empty] | : |  |  | 79.83 % | [11 empty] | Cumulative Planned Unavailability Factor (PUF) | [21 empty] | : | 11.96 %
Cumulative Load Factor (LF) | [13 empty] | : |  |  | 69.36 % | [11 empty] | Cumulative Externally cause unavailability (XUF) | [21 empty] | : | 8.07 %
Cumulative Operating Factor (OF) | [13 empty] | : |  |  | 79.69 %
Electricity Production (net) [GWh]
Performance for Years of Commercial Operation
Year |  |  |  | Energy |  |  | Time Online |  |  |  | Reference Unit Power | [10 empty] | EAF |  |  |  | UCF | [5 empty] | LF |  |  | OF |  |  |  | FLR |  | UCL | [8 empty] | PUF |  |  |  |  | XUF
|  |  |  | [GW-h] |  |  | [Hours] |  |  |  | [MW] | [10 empty] | [%] |  |  |  | [%] | [5 empty] | [%] |  |  | [%] |  |  |  | [%] |  | [%] | [8 empty] | [%] |  |  |  |  | [%]
1995 |  |  |  | 825.53 |  |  | 5401 |  |  |  | 196 | [10 empty] | 88.25 |  |  |  | 91.95 | [5 empty] | 79.29 |  |  | 85.83 |  |  |  | 1.15 |  | 1.07 | [8 empty] | 6.98 |  |  |  |  | 3.70
1996 |  |  |  | 1326.81 |  |  | 7663 |  |  |  | 195 | [10 empty] | 77.46 |  |  |  | 86.25 | [5 empty] | 77.46 |  |  | 87.24 |  |  |  | 12.65 |  | 12.50 | [8 empty] | 1.25 |  |  |  |  | 8.79
1997 |  |  |  | 1093.45 |  |  | 6139 |  |  |  | 195 | [10 empty] | 63.81 |  |  |  | 66.70 | [5 empty] | 64.01 |  |  | 70.08 |  |  |  | 27.13 |  | 24.83 | [8 empty] | 8.47 |  |  |  |  | 2.89
1998 |  |  |  | 1291.62 |  |  | 6932 |  |  |  | 195 | [10 empty] | 76.62 |  |  |  | 78.67 | [5 empty] | 75.61 |  |  | 79.13 |  |  |  | 12.18 |  | 10.91 | [8 empty] | 10.41 |  |  |  |  | 2.06
1999 |  |  |  | 1512.28 |  |  | 7955 |  |  |  | 195 | [10 empty] | 91.14 |  |  |  | 92.38 | [5 empty] | 88.53 |  |  | 90.81 |  |  |  | 5.08 |  | 4.94 | [8 empty] | 2.67 |  |  |  |  | 1.25
2000 |  |  |  | 1489.85 |  |  | 7697 |  |  |  | 195 | [10 empty] | 85.60 |  |  |  | 85.81 | [5 empty] | 86.98 |  |  | 87.63 |  |  |  | 6.83 |  | 6.29 | [8 empty] | 7.90 |  |  |  |  | 0.21
2001 |  |  |  | 1685.44 |  |  | 8500 |  |  |  | 195 | [10 empty] | 95.26 |  |  |  | 95.97 | [5 empty] | 98.67 |  |  | 97.03 |  |  |  | 4.03 |  | 4.03 | [8 empty] | 0.00 |  |  |  |  | 0.71
2002 |  |  |  | 1597.13 |  |  | 7940 |  |  |  | 202 | [10 empty] | 89.19 |  |  |  | 89.49 | [5 empty] | 90.26 |  |  | 90.64 |  |  |  | 2.50 |  | 2.65 | [8 empty] | 7.87 |  |  |  |  | 0.29
2003 |  |  |  | 1613.17 |  |  | 8515 |  |  |  | 202 | [10 empty] | 92.29 |  |  |  | 97.32 | [5 empty] | 91.16 |  |  | 97.20 |  |  |  | 2.68 |  | 2.68 | [8 empty] | 0.00 |  |  |  |  | 5.03
2004 |  |  |  | 1142.04 |  |  | 7658 |  |  |  | 202 | [10 empty] | 90.87 |  |  |  | 90.87 | [5 empty] | 64.36 |  |  | 87.18 |  |  |  | 8.17 |  | 8.08 | [8 empty] | 1.05 |  |  |  |  | 0.00
2005 |  |  |  | 1255.04 |  |  | 7979 |  |  |  | 202 | [10 empty] | 72.25 |  |  |  | 92.94 | [5 empty] | 70.93 |  |  | 91.08 |  |  |  | 1.36 |  | 1.28 | [8 empty] | 5.78 |  |  |  |  | 20.69
2006 |  |  |  | 865.76 |  |  | 6473 |  |  |  | 202 | [10 empty] | 53.10 |  |  |  | 74.59 | [5 empty] | 48.93 |  |  | 73.89 |  |  |  | 3.12 |  | 19.66 | [8 empty] | 5.75 |  |  |  |  | 21.49
2007 |  |  |  | 1011.68 |  |  | 8447 |  |  |  | 202 | [10 empty] | 63.15 |  |  |  | 97.04 | [5 empty] | 57.17 |  |  | 96.43 |  |  |  | 2.96 |  | 2.96 | [8 empty] | 0.00 |  |  |  |  | 33.90
2008 |  |  |  | 938.12 |  |  | 8596 |  |  |  | 202 | [10 empty] | 60.10 |  |  |  | 97.83 | [5 empty] | 52.87 |  |  | 97.86 |  |  |  | 2.17 |  | 2.17 | [8 empty] | 0.00 |  |  |  |  | 37.72
2009 |  |  |  | 780.39 |  |  | 7506 |  |  |  | 202 | [10 empty] | 47.57 |  |  |  | 92.53 | [5 empty] | 44.10 |  |  | 85.68 |  |  |  | 0.77 |  | 0.72 | [8 empty] | 6.75 |  |  |  |  | 44.96
2010 |  |  |  | 751.12 |  |  | 7530 |  |  |  | 202 | [10 empty] | 45.91 |  |  |  | 86.46 | [5 empty] | 42.45 |  |  | 85.96 |  |  |  | 0.00 |  | 0.00 | [8 empty] | 13.54 |  |  |  |  | 40.55
2011 |  |  |  | 1641.96 |  |  | 8568 |  |  |  | 202 | [10 empty] | 95.98 |  |  |  | 97.82 | [5 empty] | 92.79 |  |  | 97.81 |  |  |  | 2.18 |  | 2.18 | [8 empty] | 0.00 |  |  |  |  | 1.83
2012 |  |  |  | 1517.71 |  |  | 7639 |  |  |  | 202 | [10 empty] | 86.43 |  |  |  | 86.43 | [5 empty] | 85.54 |  |  | 86.96 |  |  |  | 0.02 |  | 0.51 | [8 empty] | 13.05 |  |  |  |  | 0.00
2013 |  |  |  | 1689.37 |  |  | 8682 |  |  |  | 202 | [10 empty] | 98.63 |  |  |  | 98.63 | [5 empty] | 95.47 |  |  | 99.11 |  |  |  | 0.86 |  | 0.85 | [8 empty] | 0.52 |  |  |  |  | 0.00
2014 |  |  |  | 1439.30 |  |  | 7748 |  |  |  | 202 | [10 empty] | 83.65 |  |  |  | 83.65 | [5 empty] | 81.34 |  |  | 88.45 |  |  |  | 1.51 |  | 1.97 | [8 empty] | 14.38 |  |  |  |  | 0.00
2015 |  |  |  | 780.65 |  |  | 4259 |  |  |  | 202 | [10 empty] | 45.80 |  |  |  | 48.62 | [5 empty] | 44.12 |  |  | 48.62 |  |  |  | 51.38 |  | 51.38 | [8 empty] | 0.00 |  |  |  |  | 2.82
2016 |  |  |  | 0.00 |  |  | 0 |  |  |  | 202 | [10 empty] | 0.00 |  |  |  | 0.00 | [5 empty] | 0.00 |  |  | 0.00 |  |  |  | 100.00 |  | 58.20 | [8 empty] | 41.80 |  |  |  |  | 0.00
2017 |  |  |  | 0.00 |  |  | 0 |  |  |  | 202 | [10 empty] | 0.00 |  |  |  | 0.00 | [5 empty] | 0.00 |  |  | 0.00 |  |  |  | 0.00 |  | 0.00 | [8 empty] | 100.00 |  |  |  |  | 0.00
2018 |  |  |  | 456.84 |  |  | 2411 |  |  |  | 202 | [10 empty] | 29.68 |  |  |  | 29.68 | [5 empty] | 25.82 |  |  | 27.52 |  |  |  | 0.32 |  | 0.09 | [8 empty] | 70.23 |  |  |  |  | 0.00
2019 |  |  |  | 1777.01 |  |  | 8760 |  |  |  | 202 | [10 empty] | 100.00 |  |  |  | 100.00 | [5 empty] | 100.42 |  |  | 100.00 |  |  |  | 0.00 |  | 0.00 | [8 empty] | 0.00 |  |  |  |  | 0.00
2020 |  |  |  | 1709.80 |  |  | 8546 |  |  |  | 202 | [10 empty] | 96.90 |  |  |  | 96.90 | [5 empty] | 96.36 |  |  | 97.29 |  |  |  | 3.10 |  | 3.10 | [8 empty] | 0.00 |  |  |  |  | 0.00
2021 |  |  |  | 1490.01 |  |  | 7383 |  |  |  | 202 | [10 empty] | 83.62 |  |  |  | 84.28 | [5 empty] | 84.20 |  |  | 84.28 |  |  |  | 2.27 |  | 1.96 | [8 empty] | 13.77 |  |  |  |  | 0.66
2022 |  |  |  | 1685.86 |  |  | 8315 |  |  |  | 202 | [10 empty] | 94.64 |  |  |  | 94.92 | [5 empty] | 95.27 |  |  | 94.92 |  |  |  | 5.08 |  | 5.08 | [8 empty] | 0.00 |  |  |  |  | 0.28
2023 |  |  |  | 1533.03 |  |  | 7583 |  |  |  | 202 | [10 empty] | 86.29 |  |  |  | 86.56 | [5 empty] | 86.64 |  |  | 86.56 |  |  |  | 3.78 |  | 3.40 | [8 empty] | 10.04 |  |  |  |  | 0.27
Key Factors in Last 20 Years [%]
Energy Losses by Type
Full Outages, Analysis by Cause
[23 empty] | 2023 | [14 empty] | 1995 to 2023
Outage Cause | [22 empty] | Hours Lost | [14 empty] | Average hours lost per reactor-year
[23 empty] | Planned |  |  |  | Unplanned | [6 empty] | External |  |  |  | Planned |  |  |  | Unplanned | [11 empty] | External
A. |  | Plant equipment problem/failure | [24 empty] | 298 | [14 empty] | 647
D. |  | Inspection, maintenance or repair without refuelling | [20 empty] | 880 | [14 empty] | 373 |  |  |  | 26
E. |  | Testing of plant systems or components | [35 empty] | 5 |  |  |  | 12
G. |  | Major backfitting, refurbishment or upgrading activities without refuelling | [35 empty] | 663
H. |  | Nuclear regulatory requirements | [39 empty] | 31
J. |  | Grid limitation, failure or grid unavailability | [51 empty] | 18
L. |  | Human factor related | [39 empty] | 5
S. |  | Fuel management limitation (including high flux tilt, stretch out or coast-down operation) | [51 empty] | 2
Z. |  | Other | [39 empty] | 4
Subtotal | [22 empty] | 880 |  |  |  | 298 | [10 empty] | 1041 |  |  |  | 725 | [11 empty] | 20
Total | [22 empty] | 1178 | [14 empty] | 1786
Equipment Related Unplanned Full Outages, Analysis by System
System | [22 empty] | 2023 | [14 empty] | 1995 to 2023
[23 empty] | Hours Lost | [14 empty] | Average hours lost per reactor-year
11. |  |  | Reactor and Accessories | [34 empty] | 336
12. |  |  | Reactor I&C Systems | [34 empty] | 37
13. |  |  | Reactor Auxiliary Systems | [34 empty] | 5
14. |  |  | Safety Systems | [34 empty] | 6
15. |  |  | Reactor Cooling Systems | [34 empty] | 20
16. |  |  | Steam generation systems | [34 empty] | 11
17. |  |  | Safety I&C Systems (excluding reactor I&C) | [34 empty] | 19
21. |  |  | Fuel Handling and Storage Facilities | [34 empty] | 8
31. |  |  | Turbine and auxiliaries | [34 empty] | 81
32. |  |  | Feedwater and Main Steam System | [19 empty] | 187 | [14 empty] | 52
35. |  |  | All other I&C Systems | [34 empty] | 2
41. |  |  | Main Generator Systems | [34 empty] | 38
42. |  |  | Electrical Power Supply Systems | [19 empty] | 111 | [14 empty] | 52
Total | [22 empty] | 298 | [14 empty] | 667
Highlights (2023)
During the year 2023, KAPS-2 had Availability factor of 86.56% and Capability factor of 87.95%.

## KAKRAPAR-3
2023 Operating Experience
IN-30 | [8 empty] | KAKRAPAR-3 | [26 empty] | INDIA
Status at end of year | [7 empty] | : | Operational
Operator | [7 empty] | : | NPCIL (NUCLEAR POWER CORPORATION OF INDIA, LTD.)
Owner | [7 empty] | : | NPCIL (NUCLEAR POWER CORPORATION OF INDIA, LTD.)
Reactor Supplier | [7 empty] | : | NPCIL (NUCLEAR POWER CORPORATION OF INDIA, LTD. Vikram Sarabhai Bhavan, Anushakti Nagar, Mumbai - 400 094.)
Turbine Supplier | [7 empty] | : | BHEL (Bharat Heavy Electricals Ltd (BHEL) www.bhel.com)
Reactor Unit Details | [27 empty] | Key Dates
Reactor type and model | [12 empty] | : |  |  | PHWR / PHWR-700 | [11 empty] | Construction Date | [15 empty] | : |  |  | 2010-11-22
Thermal power | [12 empty] | : |  |  | 2166 | [8 empty] | MWth |  |  | Grid Date | [15 empty] | : |  |  | 2021-01-10
Gross electrical power | [12 empty] | : |  |  | 700 | [8 empty] | MWe |  |  | Commercial Date | [15 empty] | : |  |  | 2023-06-30
Reference unit power (net) | [12 empty] | : |  |  | 630 | [8 empty] | MWe |  |  | Age at end of year | [15 empty] | : |  |  | 2 years
Design Characteristics
| Primary Systems | [28 empty] | Operating coolant pressure [MPa] | [15 empty] | : |  |  | -
| Reactor vessel centreline orientation | [13 empty] | : |  |  | - | [11 empty] | Reactor outlet temperature [°C] | [15 empty] | : |  |  | -
| Fuel material | [13 empty] | : |  |  | - | [11 empty] | Number of SG | [15 empty] | : |  |  | -
| Refuelling type | [13 empty] | : |  |  | - | [11 empty] | Containment type | [15 empty] | : |  |  | -
| Moderator material | [13 empty] | : |  |  | - | [11 empty] | Containment design pressure [MPa] | [15 empty] | : |  |  | -
| Average fuel enrichment [% of U235] | [13 empty] | : |  |  | - | [11 empty] | Secondary systems
| Refuelling frequency [month] | [13 empty] | : |  |  | - | [11 empty] | Number of turbine-generators per unit/reactor | [15 empty] | : |  |  | -
| Part of the core refuelled [%] | [13 empty] | : |  |  | - | [11 empty] | Turbine speed [rpm] | [15 empty] | : |  |  | -
| Average discharge burnup [MWd/t] | [13 empty] | : |  |  | - | [11 empty] | Number of LP cylinders per turbine | [15 empty] | : |  |  | -
| Active core diameter [m] | [13 empty] | : |  |  | - | [11 empty] | HP cylinder inlet steam pressure [MPa] | [15 empty] | : |  |  | -
| Active core height/length [m] | [13 empty] | : |  |  | - | [11 empty] | Output voltage [kV] | [15 empty] | : |  |  | -
| Number of fissile fuel assemblies/bundles | [13 empty] | : |  |  | - | [11 empty] | Primary means of condenser cooling | [15 empty] | : |  |  | -
| Fuel linear heat generation rate [kW/m] | [13 empty] | : |  |  | - | [11 empty] | Number of main condensate pumps | [15 empty] | : |  |  | -
| Number of control rod assemblies | [13 empty] | : |  |  | - | [11 empty] | Number of FW pumps for full power operation | [15 empty] | : |  |  | -
| Number of external reactor coolant loops | [13 empty] | : |  |  | - | [11 empty] | Number of on-site safety related diesel generators | [15 empty] | : |  |  | -
| Coolant type | [13 empty] | : |  |  | - | [11 empty] | Non-electrical applications | [15 empty] | : |  |  | none
Annual Production Results (2023)
Net Energy Production | [18 empty] | : | 3422.13 GW(e).h | [8 empty] | Forced Loss Rate (FLR) | [15 empty] | : |  |  | 5.35 %
Energy Availability Factor (EAF) | [18 empty] | : | 94.55 % | [8 empty] | Unplanned Capability Loss Factor (UCL) | [15 empty] | : |  |  | 5.35 %
Unit Capability Factor (UCF) | [18 empty] | : | 94.55 % | [8 empty] | Planned Unavailability Factor (PUF) | [15 empty] | : |  |  | 0.1 %
Load Factor (LF) | [18 empty] | : | 94.95 % | [8 empty] | Externally cause unavailability (XUF) | [15 empty] | : |  |  | 0 %
Operating Factor (OF) | [18 empty] | : | 99.89 % | [8 empty] | Total off-line time | [15 empty] | : |  |  | 2317 hours
Annual Summary
[5 empty] | Jun | Jan |  |  |  | Feb |  | Mar | [8 empty] | Apr |  |  | May | [6 empty] | Jul |  | Aug |  |  |  | Sep |  |  | Oct |  |  | Nov | [9 empty] | Dec |  |  | Annual
GW(e)-h | [30 empty] | 418.65 |  | 391.50 |  |  |  | 463.36 |  |  | 470.04 |  |  | 435.09 | [9 empty] | 463.00 |  |  | 2641.65
EAF [%] | [30 empty] | 89.32 |  | 83.53 |  |  |  | 100.00 |  |  | 100.00 |  |  | 95.92 | [9 empty] | 98.78 |  |  | 94.55
UCF [%] | [30 empty] | 89.32 |  | 83.53 |  |  |  | 100.00 |  |  | 100.00 |  |  | 95.92 | [9 empty] | 98.78 |  |  | 94.55
LF [%] | [30 empty] | 89.32 |  | 83.53 |  |  |  | 102.15 |  |  | 100.28 |  |  | 95.92 | [9 empty] | 98.78 |  |  | 94.95
OF [%] | [30 empty] | 99.46 |  | 100.00 |  |  |  | 100.00 |  |  | 100.00 |  |  | 100.00 | [9 empty] | 99.87 |  |  | 99.89
FLR [%] | [30 empty] | 10.15 |  | 16.47 |  |  |  | 0.00 |  |  | 0.00 |  |  | 4.08 | [9 empty] | 1.22 |  |  | 5.35
UCL [%] | [30 empty] | 10.09 |  | 16.47 |  |  |  | 0.00 |  |  | 0.00 |  |  | 4.08 | [9 empty] | 1.22 |  |  | 5.35
PUF [%] | [30 empty] | 0.59 |  | 0.00 |  |  |  | 0.00 |  |  | 0.00 |  |  | 0.00 | [9 empty] | 0.00 |  |  | 0.10
XUF [%] | [30 empty] | 0.00 |  | 0.00 |  |  |  | 0.00 |  |  | 0.00 |  |  | 0.00 | [9 empty] | 0.00 |  |  | 0.00
Historical Summary
Lifetime energy generation | [13 empty] | : |  |  | 3423.35 GW(e).h | [11 empty] | Cumulative Forced Loss Rate (FLR) | [21 empty] | : | 5.35 %
Cumulative Energy Availability Factor (EAF) | [13 empty] | : |  |  | 94.55 % | [11 empty] | Cumulative Unplanned Capability Loss Factor (UCL) | [21 empty] | : | 5.35 %
Cumulative Unit Capability Factor (UCF) | [13 empty] | : |  |  | 94.55 % | [11 empty] | Cumulative Planned Unavailability Factor (PUF) | [21 empty] | : | 0.1 %
Cumulative Load Factor (LF) | [13 empty] | : |  |  | 94.95 % | [11 empty] | Cumulative Externally cause unavailability (XUF) | [21 empty] | : | 0 %
Cumulative Operating Factor (OF) | [13 empty] | : |  |  | 99.89 %
Electricity Production (net) [GWh]
Performance for Years of Commercial Operation
Year |  |  |  | Energy |  |  | Time Online |  |  |  | Reference Unit Power | [10 empty] | EAF |  |  |  | UCF | [5 empty] | LF |  |  | OF |  |  |  | FLR |  | UCL | [8 empty] | PUF |  |  |  |  | XUF
|  |  |  | [GW-h] |  |  | [Hours] |  |  |  | [MW] | [10 empty] | [%] |  |  |  | [%] | [5 empty] | [%] |  |  | [%] |  |  |  | [%] |  | [%] | [8 empty] | [%] |  |  |  |  | [%]
2023 |  |  |  | 3422.13 |  |  | 6443 |  |  |  | 630 | [10 empty] | 94.55 |  |  |  | 94.55 | [5 empty] | 94.95 |  |  | 99.89 |  |  |  | 5.35 |  | 5.35 | [8 empty] | 0.10 |  |  |  |  | 0.00
Key Factors in Last 20 Years [%]
Energy Losses by Type
Full Outages, Analysis by Cause
[23 empty] | 2023 | [14 empty] | 2023 to 2023
Outage Cause | [22 empty] | Hours Lost | [14 empty] | Average hours lost per reactor-year
[23 empty] | Planned |  |  |  | Unplanned | [6 empty] | External |  |  |  | Planned |  |  |  | Unplanned | [11 empty] | External
A. |  | Plant equipment problem/failure | [24 empty] | 12 | [14 empty] | 25
D. |  | Inspection, maintenance or repair without refuelling | [20 empty] | 2301 | [14 empty] | 6117
E. |  | Testing of plant systems or components | [20 empty] | 4 | [14 empty] | 9
Subtotal | [22 empty] | 2305 |  |  |  | 12 | [10 empty] | 6126 |  |  |  | 25
Total | [22 empty] | 2317 | [14 empty] | 6151
Equipment Related Unplanned Full Outages, Analysis by System
System | [22 empty] | 2023 | [14 empty] | 2023 to 2023
[23 empty] | Hours Lost | [14 empty] | Average hours lost per reactor-year
11. |  |  | Reactor and Accessories | [19 empty] | 2 | [14 empty] | 1
16. |  |  | Steam generation systems | [19 empty] | 3 | [14 empty] | 2
31. |  |  | Turbine and auxiliaries | [19 empty] | 1 | [14 empty] | 0
41. |  |  | Main Generator Systems | [19 empty] | 6 | [14 empty] | 3
42. |  |  | Electrical Power Supply Systems | [19 empty] | 1 | [14 empty] | 0
Total | [22 empty] | 13 | [14 empty] | 6
Highlights (2023)
KAPP-3 was "Declared Commercial" with effect from 10:00hrs on 30/06/2023. On 30/08/2023, KAPS-3, first of a kind PHWR of the country, attained its rated power 700MW(e) safely.

## KUDANKULAM-1
2023 Operating Experience
IN-25 | [8 empty] | KUDANKULAM-1 | [26 empty] | INDIA
Status at end of year | [7 empty] | : | Operational
Operator | [7 empty] | : | NPCIL (NUCLEAR POWER CORPORATION OF INDIA, LTD.)
Owner | [7 empty] | : | NPCIL (NUCLEAR POWER CORPORATION OF INDIA, LTD.)
Reactor Supplier | [7 empty] | : | MAEP (MINATOMENERGOPROM, MINISTRY OF NUCLEAR POWER AND INDUSTRY)
Turbine Supplier | [7 empty] | : | JSC ASE (JSC "Atomstroyexport")
Reactor Unit Details | [27 empty] | Key Dates
Reactor type and model | [12 empty] | : |  |  | PWR / VVER V-412 | [11 empty] | Construction Date | [15 empty] | : |  |  | 2002-03-31
Thermal power | [12 empty] | : |  |  | 3000 | [8 empty] | MWth |  |  | Grid Date | [15 empty] | : |  |  | 2013-10-22
Gross electrical power | [12 empty] | : |  |  | 1000 | [8 empty] | MWe |  |  | Commercial Date | [15 empty] | : |  |  | 2014-12-31
Reference unit power (net) | [12 empty] | : |  |  | 932 | [8 empty] | MWe |  |  | Age at end of year | [15 empty] | : |  |  | 10 years
Design Characteristics
| Primary Systems | [28 empty] | Operating coolant pressure [MPa] | [15 empty] | : |  |  | 2.7
| Reactor vessel centreline orientation | [13 empty] | : |  |  | Vertical | [11 empty] | Reactor outlet temperature [°C] | [15 empty] | : |  |  | 321
| Fuel material | [13 empty] | : |  |  | UO2 | [11 empty] | Number of SG | [15 empty] | : |  |  | 4
| Refuelling type | [13 empty] | : |  |  | OFF-line | [11 empty] | Containment type | [15 empty] | : |  |  | Double
| Moderator material | [13 empty] | : |  |  | H2O | [11 empty] | Containment design pressure [MPa] | [15 empty] | : |  |  | 5.6
| Average fuel enrichment [% of U235] | [13 empty] | : |  |  | - | [11 empty] | Secondary systems
| Refuelling frequency [month] | [13 empty] | : |  |  | 10 | [11 empty] | Number of turbine-generators per unit/reactor | [15 empty] | : |  |  | 1
| Part of the core refuelled [%] | [13 empty] | : |  |  | 30 | [11 empty] | Turbine speed [rpm] | [15 empty] | : |  |  | 3000
| Average discharge burnup [MWd/t] | [13 empty] | : |  |  | 42000 | [11 empty] | Number of LP cylinders per turbine | [15 empty] | : |  |  | -
| Active core diameter [m] | [13 empty] | : |  |  | 3.16 | [11 empty] | HP cylinder inlet steam pressure [MPa] | [15 empty] | : |  |  | 6
| Active core height/length [m] | [13 empty] | : |  |  | 3.53 | [11 empty] | Output voltage [kV] | [15 empty] | : |  |  | -
| Number of fissile fuel assemblies/bundles | [13 empty] | : |  |  | 163 | [11 empty] | Primary means of condenser cooling | [15 empty] | : |  |  | -
| Fuel linear heat generation rate [kW/m] | [13 empty] | : |  |  | 17.6 | [11 empty] | Number of main condensate pumps | [15 empty] | : |  |  | -
| Number of control rod assemblies | [13 empty] | : |  |  | 121 | [11 empty] | Number of FW pumps for full power operation | [15 empty] | : |  |  | 2
| Number of external reactor coolant loops | [13 empty] | : |  |  | 4 | [11 empty] | Number of on-site safety related diesel generators | [15 empty] | : |  |  | 3
| Coolant type | [13 empty] | : |  |  | H2O | [11 empty] | Non-electrical applications | [15 empty] | : |  |  | none
Annual Production Results (2023)
Net Energy Production | [18 empty] | : | 7584.74 GW(e).h | [8 empty] | Forced Loss Rate (FLR) | [15 empty] | : |  |  | 8.18 %
Energy Availability Factor (EAF) | [18 empty] | : | 91.82 % | [8 empty] | Unplanned Capability Loss Factor (UCL) | [15 empty] | : |  |  | 8.18 %
Unit Capability Factor (UCF) | [18 empty] | : | 91.82 % | [8 empty] | Planned Unavailability Factor (PUF) | [15 empty] | : |  |  | 0 %
Load Factor (LF) | [18 empty] | : | 92.9 % | [8 empty] | Externally cause unavailability (XUF) | [15 empty] | : |  |  | 0 %
Operating Factor (OF) | [18 empty] | : | 92.93 % | [8 empty] | Total off-line time | [15 empty] | : |  |  | 619 hours
Annual Summary
[5 empty] | Jan | Feb |  |  |  | Mar |  | Apr | [8 empty] | May |  |  | Jun | [6 empty] | Jul |  | Aug |  |  |  | Sep |  |  | Oct |  |  | Nov | [9 empty] | Dec |  |  | Annual
GW(e)-h |  |  |  |  | 674.35 | 626.30 |  |  |  | 719.76 |  | 485.83 | [8 empty] | 680.04 |  |  | 686.89 | [6 empty] | 708.51 |  | 441.78 |  |  |  | 517.13 |  |  | 648.94 |  |  | 685.57 | [9 empty] | 709.64 |  |  | 7584.74
EAF [%] |  |  |  |  | 97.25 | 100.00 |  |  |  | 100.00 |  | 72.40 | [8 empty] | 98.07 |  |  | 100.00 | [6 empty] | 100.00 |  | 63.71 |  |  |  | 77.06 |  |  | 93.59 |  |  | 100.00 | [9 empty] | 100.00 |  |  | 91.82
UCF [%] |  |  |  |  | 97.25 | 100.00 |  |  |  | 100.00 |  | 72.40 | [8 empty] | 98.07 |  |  | 100.00 | [6 empty] | 100.00 |  | 63.71 |  |  |  | 77.06 |  |  | 93.59 |  |  | 100.00 | [9 empty] | 100.00 |  |  | 91.82
LF [%] |  |  |  |  | 97.25 | 100.00 |  |  |  | 103.80 |  | 72.40 | [8 empty] | 98.07 |  |  | 102.36 | [6 empty] | 102.18 |  | 63.71 |  |  |  | 77.06 |  |  | 93.59 |  |  | 102.17 | [9 empty] | 102.34 |  |  | 92.90
OF [%] |  |  |  |  | 100.00 | 100.00 |  |  |  | 100.00 |  | 75.14 | [8 empty] | 98.39 |  |  | 100.00 | [6 empty] | 100.00 |  | 66.94 |  |  |  | 80.28 |  |  | 94.62 |  |  | 100.00 | [9 empty] | 100.00 |  |  | 92.93
FLR [%] |  |  |  |  | 2.75 | 0.00 |  |  |  | 0.00 |  | 27.60 | [8 empty] | 1.93 |  |  | 0.00 | [6 empty] | 0.00 |  | 36.29 |  |  |  | 22.94 |  |  | 6.41 |  |  | 0.00 | [9 empty] | 0.00 |  |  | 8.18
UCL [%] |  |  |  |  | 2.75 | 0.00 |  |  |  | 0.00 |  | 27.60 | [8 empty] | 1.93 |  |  | 0.00 | [6 empty] | 0.00 |  | 36.29 |  |  |  | 22.94 |  |  | 6.41 |  |  | 0.00 | [9 empty] | 0.00 |  |  | 8.18
PUF [%] |  |  |  |  | 0.00 | 0.00 |  |  |  | 0.00 |  | 0.00 | [8 empty] | 0.00 |  |  | 0.00 | [6 empty] | 0.00 |  | 0.00 |  |  |  | 0.00 |  |  | 0.00 |  |  | 0.00 | [9 empty] | 0.00 |  |  | 0.00
XUF [%] |  |  |  |  | 0.00 | 0.00 |  |  |  | 0.00 |  | 0.00 | [8 empty] | 0.00 |  |  | 0.00 | [6 empty] | 0.00 |  | 0.00 |  |  |  | 0.00 |  |  | 0.00 |  |  | 0.00 | [9 empty] | 0.00 |  |  | 0.00
Historical Summary
Lifetime energy generation | [13 empty] | : |  |  | 49289.29 GW(e).h | [11 empty] | Cumulative Forced Loss Rate (FLR) | [21 empty] | : | 16.81 %
Cumulative Energy Availability Factor (EAF) | [13 empty] | : |  |  | 63.45 % | [11 empty] | Cumulative Unplanned Capability Loss Factor (UCL) | [21 empty] | : | 13.77 %
Cumulative Unit Capability Factor (UCF) | [13 empty] | : |  |  | 64.6 % | [11 empty] | Cumulative Planned Unavailability Factor (PUF) | [21 empty] | : | 21.63 %
Cumulative Load Factor (LF) | [13 empty] | : |  |  | 63.69 % | [11 empty] | Cumulative Externally cause unavailability (XUF) | [21 empty] | : | 1.14 %
Cumulative Operating Factor (OF) | [13 empty] | : |  |  | 68.23 %
Electricity Production (net) [GWh]
Performance for Years of Commercial Operation
Year |  |  |  | Energy |  |  | Time Online |  |  |  | Reference Unit Power | [10 empty] | EAF |  |  |  | UCF | [5 empty] | LF |  |  | OF |  |  |  | FLR |  | UCL | [8 empty] | PUF |  |  |  |  | XUF
|  |  |  | [GW-h] |  |  | [Hours] |  |  |  | [MW] | [10 empty] | [%] |  |  |  | [%] | [5 empty] | [%] |  |  | [%] |  |  |  | [%] |  | [%] | [8 empty] | [%] |  |  |  |  | [%]
2014 |  |  |  | 2542.23 |  |  | 4212 |  |  |  | 917 | [10 empty] | 0.00 |  |  |  | 0.00 | [5 empty] | 0.00 |  |  | 0.00 |  |  |  | 0.00 |  | 0.00 | [8 empty] | 0.00 |  |  |  |  | 0.00
2015 |  |  |  | 3212.83 |  |  | 3993 |  |  |  | 917 | [10 empty] | 39.74 |  |  |  | 39.74 | [5 empty] | 40.00 |  |  | 45.58 |  |  |  | 5.74 |  | 2.42 | [8 empty] | 57.84 |  |  |  |  | 0.00
2016 |  |  |  | 5823.01 |  |  | 6828 |  |  |  | 932 | [10 empty] | 71.21 |  |  |  | 71.21 | [5 empty] | 71.13 |  |  | 77.73 |  |  |  | 19.30 |  | 17.03 | [8 empty] | 11.76 |  |  |  |  | 0.00
2017 |  |  |  | 2889.26 |  |  | 3937 |  |  |  | 932 | [10 empty] | 36.53 |  |  |  | 36.53 | [5 empty] | 35.39 |  |  | 44.94 |  |  |  | 38.43 |  | 22.80 | [8 empty] | 40.67 |  |  |  |  | 0.00
2018 |  |  |  | 4372.96 |  |  | 4997 |  |  |  | 932 | [10 empty] | 53.56 |  |  |  | 53.56 | [5 empty] | 53.56 |  |  | 57.04 |  |  |  | 23.73 |  | 16.67 | [8 empty] | 29.77 |  |  |  |  | 0.00
2019 |  |  |  | 4847.99 |  |  | 5349 |  |  |  | 932 | [10 empty] | 59.48 |  |  |  | 59.48 | [5 empty] | 59.38 |  |  | 61.06 |  |  |  | 40.52 |  | 40.52 | [8 empty] | 0.00 |  |  |  |  | 0.00
2020 |  |  |  | 4968.80 |  |  | 6369 |  |  |  | 932 | [10 empty] | 60.49 |  |  |  | 70.74 | [5 empty] | 60.69 |  |  | 72.51 |  |  |  | 6.86 |  | 10.92 | [8 empty] | 18.34 |  |  |  |  | 10.25
2021 |  |  |  | 6475.11 |  |  | 6982 |  |  |  | 932 | [10 empty] | 78.11 |  |  |  | 78.11 | [5 empty] | 79.31 |  |  | 79.70 |  |  |  | 2.75 |  | 2.97 | [8 empty] | 18.91 |  |  |  |  | 0.00
2022 |  |  |  | 6572.07 |  |  | 7228 |  |  |  | 932 | [10 empty] | 79.74 |  |  |  | 79.74 | [5 empty] | 80.50 |  |  | 82.51 |  |  |  | 2.78 |  | 2.28 | [8 empty] | 17.98 |  |  |  |  | 0.00
2023 |  |  |  | 7584.74 |  |  | 8141 |  |  |  | 932 | [10 empty] | 91.82 |  |  |  | 91.82 | [5 empty] | 92.90 |  |  | 92.93 |  |  |  | 8.18 |  | 8.18 | [8 empty] | 0.00 |  |  |  |  | 0.00
Key Factors in Last 20 Years [%]
Energy Losses by Type
Full Outages, Analysis by Cause
[23 empty] | 2023 | [14 empty] | 2014 to 2023
Outage Cause | [22 empty] | Hours Lost | [14 empty] | Average hours lost per reactor-year
[23 empty] | Planned |  |  |  | Unplanned | [6 empty] | External |  |  |  | Planned |  |  |  | Unplanned | [11 empty] | External
A. |  | Plant equipment problem/failure | [24 empty] | 619 | [14 empty] | 953
C. |  | Inspection, maintenance or repair combined with refuelling | [35 empty] | 1768
E. |  | Testing of plant systems or components | [35 empty] | 3
Z. |  | Other | [39 empty] | 59
Subtotal | [26 empty] | 619 | [10 empty] | 1771 |  |  |  | 1012
Total | [22 empty] | 619 | [14 empty] | 2783
Equipment Related Unplanned Full Outages, Analysis by System
System | [22 empty] | 2023 | [14 empty] | 2014 to 2023
[23 empty] | Hours Lost | [14 empty] | Average hours lost per reactor-year
11. |  |  | Reactor and Accessories | [34 empty] | 7
12. |  |  | Reactor I&C Systems | [34 empty] | 9
15. |  |  | Reactor Cooling Systems | [34 empty] | 8
16. |  |  | Steam generation systems | [19 empty] | 425 | [14 empty] | 48
21. |  |  | Fuel Handling and Storage Facilities | [34 empty] | 6
31. |  |  | Turbine and auxiliaries | [19 empty] | 142 | [14 empty] | 565
32. |  |  | Feedwater and Main Steam System | [19 empty] | 40 | [14 empty] | 33
33. |  |  | Circulating Water System | [34 empty] | 2
35. |  |  | All other I&C Systems | [34 empty] | 18
41. |  |  | Main Generator Systems | [19 empty] | 12 | [14 empty] | 223
42. |  |  | Electrical Power Supply Systems | [34 empty] | 42
Total | [22 empty] | 619 | [14 empty] | 961
Highlights (2023)
KKNPP-1 achieved a Capacity factor of 92.85% during the year. KKNPP-1 achieved an Availability factor of 92.92% during the year.

## KUDANKULAM-2
2023 Operating Experience
IN-26 | [8 empty] | KUDANKULAM-2 | [26 empty] | INDIA
Status at end of year | [7 empty] | : | Operational
Operator | [7 empty] | : | NPCIL (NUCLEAR POWER CORPORATION OF INDIA, LTD.)
Owner | [7 empty] | : | NPCIL (NUCLEAR POWER CORPORATION OF INDIA, LTD.)
Reactor Supplier | [7 empty] | : | MAEP (MINATOMENERGOPROM, MINISTRY OF NUCLEAR POWER AND INDUSTRY)
Turbine Supplier | [7 empty] | : | JSC ASE (JSC "Atomstroyexport")
Reactor Unit Details | [27 empty] | Key Dates
Reactor type and model | [12 empty] | : |  |  | PWR / VVER V-412 | [11 empty] | Construction Date | [15 empty] | : |  |  | 2002-07-04
Thermal power | [12 empty] | : |  |  | 3000 | [8 empty] | MWth |  |  | Grid Date | [15 empty] | : |  |  | 2016-08-29
Gross electrical power | [12 empty] | : |  |  | 1000 | [8 empty] | MWe |  |  | Commercial Date | [15 empty] | : |  |  | 2017-03-31
Reference unit power (net) | [12 empty] | : |  |  | 932 | [8 empty] | MWe |  |  | Age at end of year | [15 empty] | : |  |  | 7 years
Design Characteristics
| Primary Systems | [28 empty] | Operating coolant pressure [MPa] | [15 empty] | : |  |  | 1.27
| Reactor vessel centreline orientation | [13 empty] | : |  |  | Vertical | [11 empty] | Reactor outlet temperature [°C] | [15 empty] | : |  |  | 320.1
| Fuel material | [13 empty] | : |  |  | UO2 | [11 empty] | Number of SG | [15 empty] | : |  |  | 4
| Refuelling type | [13 empty] | : |  |  | OFF-line | [11 empty] | Containment type | [15 empty] | : |  |  | Double
| Moderator material | [13 empty] | : |  |  | H2O | [11 empty] | Containment design pressure [MPa] | [15 empty] | : |  |  | 5.6
| Average fuel enrichment [% of U235] | [13 empty] | : |  |  | - | [11 empty] | Secondary systems
| Refuelling frequency [month] | [13 empty] | : |  |  | 12 | [11 empty] | Number of turbine-generators per unit/reactor | [15 empty] | : |  |  | 1
| Part of the core refuelled [%] | [13 empty] | : |  |  | 33 | [11 empty] | Turbine speed [rpm] | [15 empty] | : |  |  | 3000
| Average discharge burnup [MWd/t] | [13 empty] | : |  |  | 42000 | [11 empty] | Number of LP cylinders per turbine | [15 empty] | : |  |  | -
| Active core diameter [m] | [13 empty] | : |  |  | 3.16 | [11 empty] | HP cylinder inlet steam pressure [MPa] | [15 empty] | : |  |  | 6
| Active core height/length [m] | [13 empty] | : |  |  | 3.53 | [11 empty] | Output voltage [kV] | [15 empty] | : |  |  | -
| Number of fissile fuel assemblies/bundles | [13 empty] | : |  |  | 163 | [11 empty] | Primary means of condenser cooling | [15 empty] | : |  |  | -
| Fuel linear heat generation rate [kW/m] | [13 empty] | : |  |  | 17.6 | [11 empty] | Number of main condensate pumps | [15 empty] | : |  |  | -
| Number of control rod assemblies | [13 empty] | : |  |  | 121 | [11 empty] | Number of FW pumps for full power operation | [15 empty] | : |  |  | 2
| Number of external reactor coolant loops | [13 empty] | : |  |  | 4 | [11 empty] | Number of on-site safety related diesel generators | [15 empty] | : |  |  | 3
| Coolant type | [13 empty] | : |  |  | H2O | [11 empty] | Non-electrical applications | [15 empty] | : |  |  | none
Annual Production Results (2023)
Net Energy Production | [18 empty] | : | 5988.25 GW(e).h | [8 empty] | Forced Loss Rate (FLR) | [15 empty] | : |  |  | 2.82 %
Energy Availability Factor (EAF) | [18 empty] | : | 72.24 % | [8 empty] | Unplanned Capability Loss Factor (UCL) | [15 empty] | : |  |  | 5.85 %
Unit Capability Factor (UCF) | [18 empty] | : | 75.06 % | [8 empty] | Planned Unavailability Factor (PUF) | [15 empty] | : |  |  | 19.09 %
Load Factor (LF) | [18 empty] | : | 73.35 % | [8 empty] | Externally cause unavailability (XUF) | [15 empty] | : |  |  | 2.82 %
Operating Factor (OF) | [18 empty] | : | 76.64 % | [8 empty] | Total off-line time | [15 empty] | : |  |  | 2046 hours
Annual Summary
[5 empty] | Jan | Feb |  |  |  | Mar |  | Apr | [8 empty] | May |  |  | Jun | [6 empty] | Jul |  | Aug |  |  |  | Sep |  |  | Oct |  |  | Nov | [9 empty] | Dec |  |  | Annual
GW(e)-h |  |  |  |  | 593.97 | 637.37 |  |  |  | 706.25 |  | 495.46 | [8 empty] | 88.01 |  |  | 0.00 | [6 empty] | 155.98 |  | 708.47 |  |  |  | 688.75 |  |  | 710.87 |  |  | 687.37 | [9 empty] | 515.74 |  |  | 5988.25
EAF [%] |  |  |  |  | 85.66 | 100.00 |  |  |  | 100.00 |  | 73.83 | [8 empty] | 12.69 |  |  | 0.00 | [6 empty] | 22.49 |  | 100.00 |  |  |  | 100.00 |  |  | 100.00 |  |  | 100.00 | [9 empty] | 74.38 |  |  | 72.24
UCF [%] |  |  |  |  | 85.66 | 100.00 |  |  |  | 100.00 |  | 100.00 | [8 empty] | 20.60 |  |  | 0.00 | [6 empty] | 22.49 |  | 100.00 |  |  |  | 100.00 |  |  | 100.00 |  |  | 100.00 | [9 empty] | 74.38 |  |  | 75.06
LF [%] |  |  |  |  | 85.66 | 101.77 |  |  |  | 101.85 |  | 73.83 | [8 empty] | 12.69 |  |  | 0.00 | [6 empty] | 22.49 |  | 102.17 |  |  |  | 102.64 |  |  | 102.52 |  |  | 102.43 | [9 empty] | 74.38 |  |  | 73.35
OF [%] |  |  |  |  | 87.90 | 100.00 |  |  |  | 100.00 |  | 100.00 | [8 empty] | 20.56 |  |  | 0.00 | [6 empty] | 30.24 |  | 100.00 |  |  |  | 100.00 |  |  | 100.00 |  |  | 100.00 | [9 empty] | 83.06 |  |  | 76.64
FLR [%] |  |  |  |  | 0.00 | 0.00 |  |  |  | 0.00 |  | 0.00 | [8 empty] | 0.00 |  |  | 0.00 | [6 empty] | 0.00 |  | 0.00 |  |  |  | 0.00 |  |  | 0.00 |  |  | 0.00 | [9 empty] | 25.62 |  |  | 2.82
UCL [%] |  |  |  |  | 0.00 | 0.00 |  |  |  | 0.00 |  | 0.00 | [8 empty] | 0.00 |  |  | 0.00 | [6 empty] | 43.22 |  | 0.00 |  |  |  | 0.00 |  |  | 0.00 |  |  | 0.00 | [9 empty] | 25.62 |  |  | 5.85
PUF [%] |  |  |  |  | 14.34 | 0.00 |  |  |  | 0.00 |  | 0.00 | [8 empty] | 79.40 |  |  | 100.00 | [6 empty] | 34.29 |  | 0.00 |  |  |  | 0.00 |  |  | 0.00 |  |  | 0.00 | [9 empty] | 0.00 |  |  | 19.09
XUF [%] |  |  |  |  | 0.00 | 0.00 |  |  |  | 0.00 |  | 26.17 | [8 empty] | 7.91 |  |  | 0.00 | [6 empty] | 0.00 |  | 0.00 |  |  |  | 0.00 |  |  | 0.00 |  |  | 0.00 | [9 empty] | 0.00 |  |  | 2.82
Historical Summary
Lifetime energy generation | [13 empty] | : |  |  | 36235.03 GW(e).h | [11 empty] | Cumulative Forced Loss Rate (FLR) | [21 empty] | : | 22.5 %
Cumulative Energy Availability Factor (EAF) | [13 empty] | : |  |  | 61.69 % | [11 empty] | Cumulative Unplanned Capability Loss Factor (UCL) | [21 empty] | : | 18.82 %
Cumulative Unit Capability Factor (UCF) | [13 empty] | : |  |  | 62.1 % | [11 empty] | Cumulative Planned Unavailability Factor (PUF) | [21 empty] | : | 19.07 %
Cumulative Load Factor (LF) | [13 empty] | : |  |  | 61.91 % | [11 empty] | Cumulative Externally cause unavailability (XUF) | [21 empty] | : | 0.42 %
Cumulative Operating Factor (OF) | [13 empty] | : |  |  | 70.49 %
Electricity Production (net) [GWh]
Performance for Years of Commercial Operation
Year |  |  |  | Energy |  |  | Time Online |  |  |  | Reference Unit Power | [10 empty] | EAF |  |  |  | UCF | [5 empty] | LF |  |  | OF |  |  |  | FLR |  | UCL | [8 empty] | PUF |  |  |  |  | XUF
|  |  |  | [GW-h] |  |  | [Hours] |  |  |  | [MW] | [10 empty] | [%] |  |  |  | [%] | [5 empty] | [%] |  |  | [%] |  |  |  | [%] |  | [%] | [8 empty] | [%] |  |  |  |  | [%]
2017 |  |  |  | 4147.80 |  |  | 4991 |  |  |  | 932 | [10 empty] | 48.64 |  |  |  | 48.64 | [5 empty] | 45.81 |  |  | 50.17 |  |  |  | 51.32 |  | 51.29 | [8 empty] | 0.07 |  |  |  |  | 0.00
2018 |  |  |  | 2761.23 |  |  | 3846 |  |  |  | 932 | [10 empty] | 33.82 |  |  |  | 33.82 | [5 empty] | 33.82 |  |  | 43.90 |  |  |  | 43.78 |  | 26.34 | [8 empty] | 39.84 |  |  |  |  | 0.00
2019 |  |  |  | 4573.82 |  |  | 8217 |  |  |  | 932 | [10 empty] | 56.12 |  |  |  | 56.12 | [5 empty] | 56.02 |  |  | 93.80 |  |  |  | 41.19 |  | 39.31 | [8 empty] | 4.57 |  |  |  |  | 0.00
2020 |  |  |  | 5885.37 |  |  | 6446 |  |  |  | 932 | [10 empty] | 70.90 |  |  |  | 70.90 | [5 empty] | 71.89 |  |  | 73.38 |  |  |  | 8.84 |  | 6.88 | [8 empty] | 22.23 |  |  |  |  | 0.00
2021 |  |  |  | 5537.43 |  |  | 6105 |  |  |  | 932 | [10 empty] | 67.24 |  |  |  | 67.24 | [5 empty] | 67.82 |  |  | 69.69 |  |  |  | 8.98 |  | 8.29 | [8 empty] | 24.47 |  |  |  |  | 0.00
2022 |  |  |  | 6586.51 |  |  | 7079 |  |  |  | 932 | [10 empty] | 79.60 |  |  |  | 79.60 | [5 empty] | 80.67 |  |  | 80.81 |  |  |  | 2.27 |  | 1.85 | [8 empty] | 18.55 |  |  |  |  | 0.00
2023 |  |  |  | 5988.25 |  |  | 6714 |  |  |  | 932 | [10 empty] | 72.24 |  |  |  | 75.06 | [5 empty] | 73.35 |  |  | 76.64 |  |  |  | 2.82 |  | 5.85 | [8 empty] | 19.09 |  |  |  |  | 2.82
Key Factors in Last 20 Years [%]
Energy Losses by Type
Full Outages, Analysis by Cause
[23 empty] | 2023 | [14 empty] | 2017 to 2023
Outage Cause | [22 empty] | Hours Lost | [14 empty] | Average hours lost per reactor-year
[23 empty] | Planned |  |  |  | Unplanned | [6 empty] | External |  |  |  | Planned |  |  |  | Unplanned | [11 empty] | External
A. |  | Plant equipment problem/failure | [24 empty] | 126 | [14 empty] | 894
C. |  | Inspection, maintenance or repair combined with refuelling | [20 empty] | 1508 | [14 empty] | 1594
D. |  | Inspection, maintenance or repair without refuelling | [35 empty] | 17
E. |  | Testing of plant systems or components | [20 empty] | 90 | [14 empty] | 13 |  |  |  | 21
Z. |  | Other | [24 empty] | 322 | [14 empty] | 48
Subtotal | [22 empty] | 1598 |  |  |  | 448 | [10 empty] | 1624 |  |  |  | 963
Total | [22 empty] | 2046 | [14 empty] | 2587
Equipment Related Unplanned Full Outages, Analysis by System
System | [22 empty] | 2023 | [14 empty] | 2017 to 2023
[23 empty] | Hours Lost | [14 empty] | Average hours lost per reactor-year
11. |  |  | Reactor and Accessories | [34 empty] | 21
12. |  |  | Reactor I&C Systems | [34 empty] | 8
15. |  |  | Reactor Cooling Systems | [34 empty] | 59
31. |  |  | Turbine and auxiliaries | [19 empty] | 3 | [14 empty] | 68
32. |  |  | Feedwater and Main Steam System | [19 empty] | 123 | [14 empty] | 56
33. |  |  | Circulating Water System | [34 empty] | 1
35. |  |  | All other I&C Systems | [34 empty] | 17
41. |  |  | Main Generator Systems | [34 empty] | 653
Total | [22 empty] | 126 | [14 empty] | 883
Highlights (2023)
KKNPP-2 achieved Capacity factor of 73.59% during the year. KKNPP-2 achieved Availabilty factor of 76.65% during the year.

## MADRAS-2
2023 Operating Experience
IN-6 | [8 empty] | MADRAS-2 | [26 empty] | INDIA
Status at end of year | [7 empty] | : | Operational
Operator | [7 empty] | : | NPCIL (NUCLEAR POWER CORPORATION OF INDIA, LTD.)
Owner | [7 empty] | : | NPCIL (NUCLEAR POWER CORPORATION OF INDIA, LTD.)
Reactor Supplier | [7 empty] | : | NPCIL (NUCLEAR POWER CORPORATION OF INDIA, LTD. Vikram Sarabhai Bhavan, Anushakti Nagar, Mumbai - 400 094.)
Turbine Supplier | [7 empty] | : | BHEL (Bharat Heavy Electricals Ltd (BHEL) www.bhel.com)
Reactor Unit Details | [27 empty] | Key Dates
Reactor type and model | [12 empty] | : |  |  | PHWR / Horizontal Pressure Tube type | [11 empty] | Construction Date | [15 empty] | : |  |  | 1972-10-01
Thermal power | [12 empty] | : |  |  | 801 | [8 empty] | MWth |  |  | Grid Date | [15 empty] | : |  |  | 1985-09-20
Gross electrical power | [12 empty] | : |  |  | 220 | [8 empty] | MWe |  |  | Commercial Date | [15 empty] | : |  |  | 1986-03-21
Reference unit power (net) | [12 empty] | : |  |  | 205 | [8 empty] | MWe |  |  | Age at end of year | [15 empty] | : |  |  | 38 years
Design Characteristics
| Primary Systems | [28 empty] | Operating coolant pressure [MPa] | [15 empty] | : |  |  | 8.5
| Reactor vessel centreline orientation | [13 empty] | : |  |  | Horizontal | [11 empty] | Reactor outlet temperature [°C] | [15 empty] | : |  |  | 293
| Fuel material | [13 empty] | : |  |  | UO2 | [11 empty] | Number of SG | [15 empty] | : |  |  | 8
| Refuelling type | [13 empty] | : |  |  | ON-line | [11 empty] | Containment type | [15 empty] | : |  |  | Confinement
| Moderator material | [13 empty] | : |  |  | D2O | [11 empty] | Containment design pressure [MPa] | [15 empty] | : |  |  | 1.16
| Average fuel enrichment [% of U235] | [13 empty] | : |  |  | - | [11 empty] | Secondary systems
| Refuelling frequency [month] | [13 empty] | : |  |  | - | [11 empty] | Number of turbine-generators per unit/reactor | [15 empty] | : |  |  | 1
| Part of the core refuelled [%] | [13 empty] | : |  |  | - | [11 empty] | Turbine speed [rpm] | [15 empty] | : |  |  | 3000
| Average discharge burnup [MWd/t] | [13 empty] | : |  |  | 6700 | [11 empty] | Number of LP cylinders per turbine | [15 empty] | : |  |  | -
| Active core diameter [m] | [13 empty] | : |  |  | 4.5 | [11 empty] | HP cylinder inlet steam pressure [MPa] | [15 empty] | : |  |  | 3.972
| Active core height/length [m] | [13 empty] | : |  |  | 5 | [11 empty] | Output voltage [kV] | [15 empty] | : |  |  | -
| Number of fissile fuel assemblies/bundles | [13 empty] | : |  |  | 3672 | [11 empty] | Primary means of condenser cooling | [15 empty] | : |  |  | -
| Fuel linear heat generation rate [kW/m] | [13 empty] | : |  |  | 35.3 | [11 empty] | Number of main condensate pumps | [15 empty] | : |  |  | -
| Number of control rod assemblies | [13 empty] | : |  |  | - | [11 empty] | Number of FW pumps for full power operation | [15 empty] | : |  |  | -
| Number of external reactor coolant loops | [13 empty] | : |  |  | 1 | [11 empty] | Number of on-site safety related diesel generators | [15 empty] | : |  |  | -
| Coolant type | [13 empty] | : |  |  | D2O | [11 empty] | Non-electrical applications | [15 empty] | : |  |  | DS
Annual Production Results (2023)
Net Energy Production | [18 empty] | : | 1429.96 GW(e).h | [8 empty] | Forced Loss Rate (FLR) | [15 empty] | : |  |  | 1.86 %
Energy Availability Factor (EAF) | [18 empty] | : | 78.59 % | [8 empty] | Unplanned Capability Loss Factor (UCL) | [15 empty] | : |  |  | 5.05 %
Unit Capability Factor (UCF) | [18 empty] | : | 78.97 % | [8 empty] | Planned Unavailability Factor (PUF) | [15 empty] | : |  |  | 15.97 %
Load Factor (LF) | [18 empty] | : | 79.63 % | [8 empty] | Externally cause unavailability (XUF) | [15 empty] | : |  |  | 0.38 %
Operating Factor (OF) | [18 empty] | : | 79.45 % | [8 empty] | Total off-line time | [15 empty] | : |  |  | 1800 hours
Equivalent non-electrical energy generated (NEG) | [18 empty] | : | 2.53 GW(e).h
Annual Summary
[5 empty] | Jan | Feb |  |  |  | Mar |  | Apr | [8 empty] | May |  |  | Jun | [6 empty] | Jul |  | Aug |  |  |  | Sep |  |  | Oct |  |  | Nov | [9 empty] | Dec |  |  | Annual
GW(e)-h |  |  |  |  | 157.09 | 107.50 |  |  |  | 155.78 |  | 150.46 | [8 empty] | 155.61 |  |  | 137.08 | [6 empty] | 0.00 |  | 0.00 |  |  |  | 123.90 |  |  | 137.63 |  |  | 148.87 | [9 empty] | 156.04 |  |  | 1429.96
EAF [%] |  |  |  |  | 100.00 | 77.52 |  |  |  | 100.00 |  | 100.00 | [8 empty] | 100.00 |  |  | 92.85 | [6 empty] | 0.00 |  | 0.00 |  |  |  | 84.38 |  |  | 90.23 |  |  | 100.00 | [9 empty] | 100.00 |  |  | 78.59
UCF [%] |  |  |  |  | 100.00 | 77.52 |  |  |  | 100.00 |  | 100.00 | [8 empty] | 100.00 |  |  | 94.28 | [6 empty] | 0.00 |  | 0.00 |  |  |  | 86.21 |  |  | 91.62 |  |  | 100.00 | [9 empty] | 100.00 |  |  | 78.97
LF [%] |  |  |  |  | 103.00 | 78.04 |  |  |  | 102.14 |  | 101.93 | [8 empty] | 102.02 |  |  | 92.87 | [6 empty] | 0.00 |  | 0.00 |  |  |  | 83.94 |  |  | 90.23 |  |  | 100.86 | [9 empty] | 102.31 |  |  | 79.63
OF [%] |  |  |  |  | 100.00 | 77.53 |  |  |  | 100.00 |  | 100.00 | [8 empty] | 100.00 |  |  | 100.00 | [6 empty] | 0.00 |  | 0.00 |  |  |  | 86.25 |  |  | 91.67 |  |  | 100.00 | [9 empty] | 100.00 |  |  | 79.45
FLR [%] |  |  |  |  | 0.00 | 0.00 |  |  |  | 0.00 |  | 0.00 | [8 empty] | 0.00 |  |  | 5.70 | [6 empty] | 0.00 |  | 0.00 |  |  |  | 4.32 |  |  | 8.38 |  |  | 0.00 | [9 empty] | 0.00 |  |  | 1.86
UCL [%] |  |  |  |  | 0.00 | 0.00 |  |  |  | 0.00 |  | 0.00 | [8 empty] | 0.00 |  |  | 5.70 | [6 empty] | 0.00 |  | 32.26 |  |  |  | 13.79 |  |  | 8.38 |  |  | 0.00 | [9 empty] | 0.00 |  |  | 5.05
PUF [%] |  |  |  |  | 0.00 | 22.48 |  |  |  | 0.00 |  | 0.00 | [8 empty] | 0.00 |  |  | 0.02 | [6 empty] | 100.00 |  | 67.74 |  |  |  | 0.00 |  |  | 0.00 |  |  | 0.00 | [9 empty] | 0.00 |  |  | 15.97
XUF [%] |  |  |  |  | 0.00 | 0.00 |  |  |  | 0.00 |  | 0.00 | [8 empty] | 0.00 |  |  | 1.43 | [6 empty] | 0.00 |  | 0.00 |  |  |  | 1.83 |  |  | 1.38 |  |  | 0.00 | [9 empty] | 0.00 |  |  | 0.38
Historical Summary
Lifetime energy generation | [13 empty] | : |  |  | 39478.05 GW(e).h | [11 empty] | Cumulative Forced Loss Rate (FLR) | [21 empty] | : | 15.08 %
Cumulative Energy Availability Factor (EAF) | [13 empty] | : |  |  | 63.67 % | [11 empty] | Cumulative Unplanned Capability Loss Factor (UCL) | [21 empty] | : | 13.63 %
Cumulative Unit Capability Factor (UCF) | [13 empty] | : |  |  | 74.19 % | [11 empty] | Cumulative Planned Unavailability Factor (PUF) | [21 empty] | : | 12.18 %
Cumulative Load Factor (LF) | [13 empty] | : |  |  | 61.49 % | [11 empty] | Cumulative Externally cause unavailability (XUF) | [21 empty] | : | 10.51 %
Cumulative Operating Factor (OF) | [13 empty] | : |  |  | 76.11 %
Electricity Production (net) [GWh]
Performance for Years of Commercial Operation
Year |  |  |  | Energy |  |  | Time Online |  |  |  | Reference Unit Power | [10 empty] | EAF |  |  |  | UCF | [5 empty] | LF |  |  | OF |  |  |  | FLR |  | UCL | [8 empty] | PUF |  |  |  |  | XUF
|  |  |  | [GW-h] |  |  | [Hours] |  |  |  | [MW] | [10 empty] | [%] |  |  |  | [%] | [5 empty] | [%] |  |  | [%] |  |  |  | [%] |  | [%] | [8 empty] | [%] |  |  |  |  | [%]
1986 |  |  |  | 783.74 |  |  | 5303 |  |  |  | 220 | [10 empty] | 36.50 |  |  |  | 36.50 | [5 empty] | 36.50 |  |  | 56.27 |  |  |  | 63.49 |  | 63.49 | [8 empty] | 0.01 |  |  |  |  | 0.00
1987 |  |  |  | 1066.00 |  |  | 6382 |  |  |  | 220 | [10 empty] | 55.47 |  |  |  | 62.45 | [5 empty] | 55.31 |  |  | 72.85 |  |  |  | 32.66 |  | 30.29 | [8 empty] | 7.26 |  |  |  |  | 6.99
1988 |  |  |  | 642.00 |  |  | 3535 |  |  |  | 220 | [10 empty] | 33.22 |  |  |  | 33.22 | [5 empty] | 33.22 |  |  | 40.24 |  |  |  | 53.14 |  | 37.68 | [8 empty] | 29.10 |  |  |  |  | 0.00
1989 |  |  |  | 438.21 |  |  | 4350 |  |  |  | 220 | [10 empty] | 22.74 |  |  |  | 22.75 | [5 empty] | 22.74 |  |  | 49.66 |  |  |  | 76.53 |  | 74.17 | [8 empty] | 3.08 |  |  |  |  | 0.01
1990 |  |  |  | 1082.36 |  |  | 7726 |  |  |  | 215 | [10 empty] | 57.19 |  |  |  | 61.60 | [5 empty] | 57.47 |  |  | 88.20 |  |  |  | 37.09 |  | 36.32 | [8 empty] | 2.08 |  |  |  |  | 4.41
1991 |  |  |  | 1082.97 |  |  | 7642 |  |  |  | 215 | [10 empty] | 86.63 |  |  |  | 87.16 | [5 empty] | 57.50 |  |  | 87.24 |  |  |  | 12.84 |  | 12.84 | [8 empty] | 0.00 |  |  |  |  | 0.54
1992 |  |  |  | 665.18 |  |  | 4751 |  |  |  | 194 | [10 empty] | 54.21 |  |  |  | 55.22 | [5 empty] | 39.03 |  |  | 54.09 |  |  |  | 6.84 |  | 4.06 | [8 empty] | 40.72 |  |  |  |  | 1.01
1993 |  |  |  | 950.33 |  |  | 6625 |  |  |  | 205 | [10 empty] | 77.07 |  |  |  | 80.20 | [5 empty] | 52.92 |  |  | 75.63 |  |  |  | 13.59 |  | 12.62 | [8 empty] | 7.18 |  |  |  |  | 3.13
1994 |  |  |  | 1032.14 |  |  | 7071 |  |  |  | 194 | [10 empty] | 80.88 |  |  |  | 85.49 | [5 empty] | 60.73 |  |  | 80.72 |  |  |  | 14.51 |  | 14.51 | [8 empty] | 0.00 |  |  |  |  | 4.61
1995 |  |  |  | 274.66 |  |  | 1871 |  |  |  | 194 | [10 empty] | 21.39 |  |  |  | 22.73 | [5 empty] | 16.16 |  |  | 21.36 |  |  |  | 7.29 |  | 1.79 | [8 empty] | 75.48 |  |  |  |  | 1.34
1996 |  |  |  | 1061.91 |  |  | 7256 |  |  |  | 161 | [10 empty] | 82.17 |  |  |  | 84.72 | [5 empty] | 75.12 |  |  | 82.60 |  |  |  | 9.73 |  | 9.13 | [8 empty] | 6.15 |  |  |  |  | 2.55
1997 |  |  |  | 958.20 |  |  | 6464 |  |  |  | 150 | [10 empty] | 72.41 |  |  |  | 75.58 | [5 empty] | 72.92 |  |  | 73.79 |  |  |  | 24.42 |  | 24.42 | [8 empty] | 0.00 |  |  |  |  | 3.16
1998 |  |  |  | 1104.22 |  |  | 7478 |  |  |  | 150 | [10 empty] | 85.39 |  |  |  | 86.96 | [5 empty] | 84.04 |  |  | 85.37 |  |  |  | 13.04 |  | 13.04 | [8 empty] | 0.00 |  |  |  |  | 1.57
1999 |  |  |  | 879.94 |  |  | 5755 |  |  |  | 150 | [10 empty] | 65.71 |  |  |  | 68.04 | [5 empty] | 66.97 |  |  | 65.70 |  |  |  | 7.02 |  | 5.14 | [8 empty] | 26.81 |  |  |  |  | 2.33
2000 |  |  |  | 1273.39 |  |  | 8304 |  |  |  | 150 | [10 empty] | 94.56 |  |  |  | 95.72 | [5 empty] | 96.64 |  |  | 94.54 |  |  |  | 4.28 |  | 4.28 | [8 empty] | 0.00 |  |  |  |  | 1.15
2001 |  |  |  | 1119.14 |  |  | 7671 |  |  |  | 150 | [10 empty] | 87.58 |  |  |  | 88.45 | [5 empty] | 85.17 |  |  | 87.57 |  |  |  | 9.59 |  | 9.38 | [8 empty] | 2.17 |  |  |  |  | 0.87
2002 |  |  |  | 22.71 |  |  | 183 |  |  |  | 155 | [10 empty] | 1.67 |  |  |  | 1.67 | [5 empty] | 1.67 |  |  | 2.09 |  |  |  | 0.00 |  | 0.00 | [8 empty] | 98.33 |  |  |  |  | 0.00
2003 |  |  |  | 589.13 |  |  | 3135 |  |  |  | 155 | [10 empty] | 39.98 |  |  |  | 39.98 | [5 empty] | 43.39 |  |  | 35.79 |  |  |  | 10.48 |  | 10.43 | [8 empty] | 49.59 |  |  |  |  | 0.00
2004 |  |  |  | 1274.31 |  |  | 7970 |  |  |  | 155 | [10 empty] | 90.92 |  |  |  | 92.36 | [5 empty] | 93.59 |  |  | 90.73 |  |  |  | 7.64 |  | 7.64 | [8 empty] | 0.00 |  |  |  |  | 1.44
2005 |  |  |  | 1475.77 |  |  | 8165 |  |  |  | 155 | [10 empty] | 91.25 |  |  |  | 92.47 | [5 empty] | 108.69 |  |  | 93.21 |  |  |  | 7.53 |  | 7.53 | [8 empty] | 0.00 |  |  |  |  | 1.22
2006 |  |  |  | 1086.59 |  |  | 7894 |  |  |  | 202 | [10 empty] | 59.92 |  |  |  | 89.97 | [5 empty] | 61.41 |  |  | 90.11 |  |  |  | 2.75 |  | 2.54 | [8 empty] | 7.49 |  |  |  |  | 30.05
2007 |  |  |  | 971.07 |  |  | 8537 |  |  |  | 202 | [10 empty] | 54.06 |  |  |  | 97.42 | [5 empty] | 54.88 |  |  | 97.45 |  |  |  | 2.58 |  | 2.58 | [8 empty] | 0.00 |  |  |  |  | 43.36
2008 |  |  |  | 715.69 |  |  | 7080 |  |  |  | 202 | [10 empty] | 38.98 |  |  |  | 80.44 | [5 empty] | 40.34 |  |  | 80.60 |  |  |  | 7.59 |  | 6.60 | [8 empty] | 12.96 |  |  |  |  | 41.46
2009 |  |  |  | 931.47 |  |  | 8178 |  |  |  | 205 | [10 empty] | 51.87 |  |  |  | 93.36 | [5 empty] | 51.87 |  |  | 93.36 |  |  |  | 6.64 |  | 6.64 | [8 empty] | 0.00 |  |  |  |  | 41.49
2010 |  |  |  | 806.13 |  |  | 7596 |  |  |  | 205 | [10 empty] | 44.89 |  |  |  | 86.72 | [5 empty] | 44.89 |  |  | 86.71 |  |  |  | 0.01 |  | 0.01 | [8 empty] | 13.28 |  |  |  |  | 41.83
2011 |  |  |  | 1155.83 |  |  | 8600 |  |  |  | 205 | [10 empty] | 64.36 |  |  |  | 98.17 | [5 empty] | 64.36 |  |  | 98.17 |  |  |  | 0.01 |  | 0.01 | [8 empty] | 1.81 |  |  |  |  | 33.81
2012 |  |  |  | 1181.56 |  |  | 8339 |  |  |  | 205 | [10 empty] | 65.62 |  |  |  | 94.97 | [5 empty] | 65.62 |  |  | 94.93 |  |  |  | 3.43 |  | 3.37 | [8 empty] | 1.66 |  |  |  |  | 29.35
2013 |  |  |  | 561.74 |  |  | 3735 |  |  |  | 205 | [10 empty] | 31.28 |  |  |  | 42.64 | [5 empty] | 31.28 |  |  | 42.64 |  |  |  | 51.93 |  | 46.06 | [8 empty] | 11.30 |  |  |  |  | 11.36
2014 |  |  |  | 1183.61 |  |  | 7755 |  |  |  | 205 | [10 empty] | 65.91 |  |  |  | 88.66 | [5 empty] | 65.91 |  |  | 88.53 |  |  |  | 11.34 |  | 11.34 | [8 empty] | 0.00 |  |  |  |  | 22.75
2015 |  |  |  | 1254.20 |  |  | 7739 |  |  |  | 205 | [10 empty] | 71.13 |  |  |  | 88.34 | [5 empty] | 69.84 |  |  | 88.34 |  |  |  | 3.45 |  | 3.15 | [8 empty] | 8.50 |  |  |  |  | 17.21
2016 |  |  |  | 1465.58 |  |  | 7865 |  |  |  | 205 | [10 empty] | 81.39 |  |  |  | 92.09 | [5 empty] | 81.39 |  |  | 89.54 |  |  |  | 3.45 |  | 3.29 | [8 empty] | 4.62 |  |  |  |  | 10.70
2017 |  |  |  | 1615.20 |  |  | 8400 |  |  |  | 205 | [10 empty] | 89.94 |  |  |  | 95.89 | [5 empty] | 89.94 |  |  | 95.89 |  |  |  | 0.37 |  | 0.36 | [8 empty] | 3.75 |  |  |  |  | 5.95
2018 |  |  |  | 1535.80 |  |  | 7772 |  |  |  | 205 | [10 empty] | 85.52 |  |  |  | 88.74 | [5 empty] | 85.52 |  |  | 88.72 |  |  |  | 0.02 |  | 0.02 | [8 empty] | 11.24 |  |  |  |  | 3.22
2019 |  |  |  | 1530.73 |  |  | 7681 |  |  |  | 205 | [10 empty] | 85.22 |  |  |  | 87.61 | [5 empty] | 85.24 |  |  | 87.68 |  |  |  | 4.34 |  | 3.97 | [8 empty] | 8.42 |  |  |  |  | 2.39
2020 |  |  |  | 1608.90 |  |  | 8151 |  |  |  | 205 | [10 empty] | 89.35 |  |  |  | 92.68 | [5 empty] | 89.35 |  |  | 92.79 |  |  |  | 7.32 |  | 7.32 | [8 empty] | 0.00 |  |  |  |  | 3.34
2021 |  |  |  | 986.16 |  |  | 5628 |  |  |  | 205 | [10 empty] | 54.91 |  |  |  | 56.44 | [5 empty] | 54.91 |  |  | 64.25 |  |  |  | 15.25 |  | 18.38 | [8 empty] | 25.18 |  |  |  |  | 1.52
2022 |  |  |  | 1562.47 |  |  | 7909 |  |  |  | 205 | [10 empty] | 86.88 |  |  |  | 87.31 | [5 empty] | 87.01 |  |  | 90.29 |  |  |  | 7.36 |  | 6.94 | [8 empty] | 5.75 |  |  |  |  | 0.44
2023 |  |  |  | 1429.96 |  |  | 6960 |  |  |  | 205 | [10 empty] | 78.59 |  |  |  | 78.97 | [5 empty] | 79.63 |  |  | 79.45 |  |  |  | 1.86 |  | 5.05 | [8 empty] | 15.97 |  |  |  |  | 0.38
Key Factors in Last 20 Years [%]
Energy Losses by Type
Full Outages, Analysis by Cause
[23 empty] | 2023 | [14 empty] | 1986 to 2023
Outage Cause | [22 empty] | Hours Lost | [14 empty] | Average hours lost per reactor-year
[23 empty] | Planned |  |  |  | Unplanned | [6 empty] | External |  |  |  | Planned |  |  |  | Unplanned | [11 empty] | External
A. |  | Plant equipment problem/failure | [24 empty] | 402 | [14 empty] | 774
D. |  | Inspection, maintenance or repair without refuelling | [20 empty] | 151 | [14 empty] | 655
E. |  | Testing of plant systems or components | [35 empty] | 38 |  |  |  | 6
H. |  | Nuclear regulatory requirements | [20 empty] | 1248 | [14 empty] | 65 |  |  |  | 18
J. |  | Grid limitation, failure or grid unavailability | [51 empty] | 69
L. |  | Human factor related | [39 empty] | 6
N. |  | Environmental conditions (lack of cooling water due to dry weather, cooling water temperature limits, flood, storm, lightning, etc.) | [51 empty] | 6
P. |  | Fire | [39 empty] | 3
S. |  | Fuel management limitation (including high flux tilt, stretch out or coast-down operation) | [35 empty] | 357
Z. |  | Other | [35 empty] | 27 |  |  |  | 7
Subtotal | [22 empty] | 1399 |  |  |  | 402 | [10 empty] | 1142 |  |  |  | 814 | [11 empty] | 75
Total | [22 empty] | 1801 | [14 empty] | 2031
Equipment Related Unplanned Full Outages, Analysis by System
System | [22 empty] | 2023 | [14 empty] | 1986 to 2023
[23 empty] | Hours Lost | [14 empty] | Average hours lost per reactor-year
11. |  |  | Reactor and Accessories | [34 empty] | 165
12. |  |  | Reactor I&C Systems | [19 empty] | 28 | [14 empty] | 42
13. |  |  | Reactor Auxiliary Systems | [19 empty] | 62 | [14 empty] | 11
14. |  |  | Safety Systems | [34 empty] | 3
15. |  |  | Reactor Cooling Systems | [34 empty] | 110
16. |  |  | Steam generation systems | [34 empty] | 65
17. |  |  | Safety I&C Systems (excluding reactor I&C) | [34 empty] | 9
21. |  |  | Fuel Handling and Storage Facilities | [34 empty] | 58
31. |  |  | Turbine and auxiliaries | [34 empty] | 92
32. |  |  | Feedwater and Main Steam System | [34 empty] | 25
33. |  |  | Circulating Water System | [34 empty] | 6
34. |  |  | Miscellaneous Systems | [34 empty] | 8
35. |  |  | All other I&C Systems | [34 empty] | 2
41. |  |  | Main Generator Systems | [19 empty] | 311 | [14 empty] | 41
42. |  |  | Electrical Power Supply Systems | [34 empty] | 150
Total | [22 empty] | 401 | [14 empty] | 787
Highlights (2023)
During the year MAPS-2 achieved an average capacity factor of 98.59% and average availability factor of 97.02%.

## NARORA-1
2023 Operating Experience
IN-7 | [8 empty] | NARORA-1 | [26 empty] | INDIA
Status at end of year | [7 empty] | : | Operational
Operator | [7 empty] | : | NPCIL (NUCLEAR POWER CORPORATION OF INDIA, LTD.)
Owner | [7 empty] | : | NPCIL (NUCLEAR POWER CORPORATION OF INDIA, LTD.)
Reactor Supplier | [7 empty] | : | NPCIL (NUCLEAR POWER CORPORATION OF INDIA, LTD. Vikram Sarabhai Bhavan, Anushakti Nagar, Mumbai - 400 094.)
Turbine Supplier | [7 empty] | : | BHEL (Bharat Heavy Electricals Ltd (BHEL) www.bhel.com)
Reactor Unit Details | [27 empty] | Key Dates
Reactor type and model | [12 empty] | : |  |  | PHWR / Horizontal Pressure Tube type | [11 empty] | Construction Date | [15 empty] | : |  |  | 1976-12-01
Thermal power | [12 empty] | : |  |  | 801 | [8 empty] | MWth |  |  | Grid Date | [15 empty] | : |  |  | 1989-07-29
Gross electrical power | [12 empty] | : |  |  | 220 | [8 empty] | MWe |  |  | Commercial Date | [15 empty] | : |  |  | 1991-01-01
Reference unit power (net) | [12 empty] | : |  |  | 202 | [8 empty] | MWe |  |  | Age at end of year | [15 empty] | : |  |  | 34 years
Design Characteristics
| Primary Systems | [28 empty] | Operating coolant pressure [MPa] | [15 empty] | : |  |  | 8.7
| Reactor vessel centreline orientation | [13 empty] | : |  |  | Horizontal | [11 empty] | Reactor outlet temperature [°C] | [15 empty] | : |  |  | 293.4
| Fuel material | [13 empty] | : |  |  | UO2 | [11 empty] | Number of SG | [15 empty] | : |  |  | 4
| Refuelling type | [13 empty] | : |  |  | ON-line | [11 empty] | Containment type | [15 empty] | : |  |  | Double
| Moderator material | [13 empty] | : |  |  | D2O | [11 empty] | Containment design pressure [MPa] | [15 empty] | : |  |  | 1.25
| Average fuel enrichment [% of U235] | [13 empty] | : |  |  | - | [11 empty] | Secondary systems
| Refuelling frequency [month] | [13 empty] | : |  |  | - | [11 empty] | Number of turbine-generators per unit/reactor | [15 empty] | : |  |  | 1
| Part of the core refuelled [%] | [13 empty] | : |  |  | - | [11 empty] | Turbine speed [rpm] | [15 empty] | : |  |  | 3000
| Average discharge burnup [MWd/t] | [13 empty] | : |  |  | 15000 | [11 empty] | Number of LP cylinders per turbine | [15 empty] | : |  |  | -
| Active core diameter [m] | [13 empty] | : |  |  | 4.5 | [11 empty] | HP cylinder inlet steam pressure [MPa] | [15 empty] | : |  |  | 3.972
| Active core height/length [m] | [13 empty] | : |  |  | 5 | [11 empty] | Output voltage [kV] | [15 empty] | : |  |  | -
| Number of fissile fuel assemblies/bundles | [13 empty] | : |  |  | 3672 | [11 empty] | Primary means of condenser cooling | [15 empty] | : |  |  | -
| Fuel linear heat generation rate [kW/m] | [13 empty] | : |  |  | 35.3 | [11 empty] | Number of main condensate pumps | [15 empty] | : |  |  | -
| Number of control rod assemblies | [13 empty] | : |  |  | 4 | [11 empty] | Number of FW pumps for full power operation | [15 empty] | : |  |  | -
| Number of external reactor coolant loops | [13 empty] | : |  |  | 2 | [11 empty] | Number of on-site safety related diesel generators | [15 empty] | : |  |  | -
| Coolant type | [13 empty] | : |  |  | D2O | [11 empty] | Non-electrical applications | [15 empty] | : |  |  | none
Annual Production Results (2023)
Net Energy Production | [18 empty] | : | 1355.97 GW(e).h | [8 empty] | Forced Loss Rate (FLR) | [15 empty] | : |  |  | 16.65 %
Energy Availability Factor (EAF) | [18 empty] | : | 77.11 % | [8 empty] | Unplanned Capability Loss Factor (UCL) | [15 empty] | : |  |  | 16.44 %
Unit Capability Factor (UCF) | [18 empty] | : | 82.3 % | [8 empty] | Planned Unavailability Factor (PUF) | [15 empty] | : |  |  | 1.26 %
Load Factor (LF) | [18 empty] | : | 76.63 % | [8 empty] | Externally cause unavailability (XUF) | [15 empty] | : |  |  | 5.19 %
Operating Factor (OF) | [18 empty] | : | 82.66 % | [8 empty] | Total off-line time | [15 empty] | : |  |  | 1519 hours
Annual Summary
[5 empty] | Jan | Feb |  |  |  | Mar |  | Apr | [8 empty] | May |  |  | Jun | [6 empty] | Jul |  | Aug |  |  |  | Sep |  |  | Oct |  |  | Nov | [9 empty] | Dec |  |  | Annual
GW(e)-h |  |  |  |  | 151.38 | 132.09 |  |  |  | 143.01 |  | 135.69 | [8 empty] | 117.02 |  |  | 131.16 | [6 empty] | 135.67 |  | 113.77 |  |  |  | 130.93 |  |  | 140.11 |  |  | 25.14 | [9 empty] | 0.00 |  |  | 1355.97
EAF [%] |  |  |  |  | 100.00 | 97.82 |  |  |  | 95.81 |  | 93.90 | [8 empty] | 78.51 |  |  | 90.79 | [6 empty] | 90.92 |  | 76.35 |  |  |  | 90.63 |  |  | 93.88 |  |  | 17.68 | [9 empty] | 0.55 |  |  | 77.11
UCF [%] |  |  |  |  | 100.00 | 100.00 |  |  |  | 100.00 |  | 100.00 | [8 empty] | 85.18 |  |  | 99.79 | [6 empty] | 99.61 |  | 83.89 |  |  |  | 100.00 |  |  | 100.00 |  |  | 20.04 | [9 empty] | 0.55 |  |  | 82.30
LF [%] |  |  |  |  | 100.73 | 97.31 |  |  |  | 95.16 |  | 93.30 | [8 empty] | 77.86 |  |  | 90.18 | [6 empty] | 90.27 |  | 75.70 |  |  |  | 90.02 |  |  | 93.23 |  |  | 17.29 | [9 empty] | 0.00 |  |  | 76.63
OF [%] |  |  |  |  | 100.00 | 100.00 |  |  |  | 100.00 |  | 100.00 | [8 empty] | 85.89 |  |  | 100.00 | [6 empty] | 100.00 |  | 85.35 |  |  |  | 100.00 |  |  | 100.00 |  |  | 20.00 | [9 empty] | 2.02 |  |  | 82.66
FLR [%] |  |  |  |  | 0.00 | 0.00 |  |  |  | 0.00 |  | 0.00 | [8 empty] | 0.00 |  |  | 0.21 | [6 empty] | 0.39 |  | 16.11 |  |  |  | 0.00 |  |  | 0.00 |  |  | 79.96 | [9 empty] | 99.45 |  |  | 16.65
UCL [%] |  |  |  |  | 0.00 | 0.00 |  |  |  | 0.00 |  | 0.00 | [8 empty] | 0.00 |  |  | 0.21 | [6 empty] | 0.39 |  | 16.11 |  |  |  | 0.00 |  |  | 0.00 |  |  | 79.96 | [9 empty] | 99.45 |  |  | 16.44
PUF [%] |  |  |  |  | 0.00 | 0.00 |  |  |  | 0.00 |  | 0.00 | [8 empty] | 14.82 |  |  | 0.00 | [6 empty] | 0.00 |  | 0.00 |  |  |  | 0.00 |  |  | 0.00 |  |  | 0.00 | [9 empty] | 0.00 |  |  | 1.26
XUF [%] |  |  |  |  | 0.00 | 2.18 |  |  |  | 4.19 |  | 6.10 | [8 empty] | 6.66 |  |  | 9.00 | [6 empty] | 8.69 |  | 7.54 |  |  |  | 9.37 |  |  | 6.12 |  |  | 2.36 | [9 empty] | 0.00 |  |  | 5.19
Historical Summary
Lifetime energy generation | [13 empty] | : |  |  | 36416.04 GW(e).h | [11 empty] | Cumulative Forced Loss Rate (FLR) | [21 empty] | : | 8.89 %
Cumulative Energy Availability Factor (EAF) | [13 empty] | : |  |  | 64.24 % | [11 empty] | Cumulative Unplanned Capability Loss Factor (UCL) | [21 empty] | : | 7.56 %
Cumulative Unit Capability Factor (UCF) | [13 empty] | : |  |  | 74.7 % | [11 empty] | Cumulative Planned Unavailability Factor (PUF) | [21 empty] | : | 17.74 %
Cumulative Load Factor (LF) | [13 empty] | : |  |  | 62.03 % | [11 empty] | Cumulative Externally cause unavailability (XUF) | [21 empty] | : | 10.46 %
Cumulative Operating Factor (OF) | [13 empty] | : |  |  | 74.84 %
Electricity Production (net) [GWh]
Performance for Years of Commercial Operation
Year |  |  |  | Energy |  |  | Time Online |  |  |  | Reference Unit Power | [10 empty] | EAF |  |  |  | UCF | [5 empty] | LF |  |  | OF |  |  |  | FLR |  | UCL | [8 empty] | PUF |  |  |  |  | XUF
|  |  |  | [GW-h] |  |  | [Hours] |  |  |  | [MW] | [10 empty] | [%] |  |  |  | [%] | [5 empty] | [%] |  |  | [%] |  |  |  | [%] |  | [%] | [8 empty] | [%] |  |  |  |  | [%]
1991 |  |  |  | 449.26 |  |  | 4331 |  |  |  | 210 | [10 empty] | 42.32 |  |  |  | 42.80 | [5 empty] | 24.42 |  |  | 49.44 |  |  |  | 36.61 |  | 24.72 | [8 empty] | 32.49 |  |  |  |  | 0.48
1992 |  |  |  | 742.66 |  |  | 5514 |  |  |  | 200 | [10 empty] | 42.27 |  |  |  | 42.77 | [5 empty] | 42.27 |  |  | 62.77 |  |  |  | 57.23 |  | 57.23 | [8 empty] | 0.00 |  |  |  |  | 0.50
1993 |  |  |  | 339.57 |  |  | 2032 |  |  |  | 200 | [10 empty] | 19.38 |  |  |  | 19.38 | [5 empty] | 19.38 |  |  | 23.20 |  |  |  | 40.05 |  | 12.95 | [8 empty] | 67.67 |  |  |  |  | 0.00
1994 |  |  |  | 0.00 |  |  | 0 |  |  |  | 200 | [10 empty] | 0.00 |  |  |  | 0.00 | [5 empty] | 0.00 |  |  | 0.00 |  |  |  | 0.00 |  | 0.00 | [8 empty] | 100.00 |  |  |  |  | 0.00
1995 |  |  |  | 944.42 |  |  | 5740 |  |  |  | 200 | [10 empty] | 65.98 |  |  |  | 68.31 | [5 empty] | 53.91 |  |  | 65.53 |  |  |  | 19.31 |  | 16.35 | [8 empty] | 15.34 |  |  |  |  | 2.32
1996 |  |  |  | 1162.26 |  |  | 6407 |  |  |  | 200 | [10 empty] | 66.16 |  |  |  | 76.93 | [5 empty] | 66.16 |  |  | 72.94 |  |  |  | 14.44 |  | 12.98 | [8 empty] | 10.08 |  |  |  |  | 10.78
1997 |  |  |  | 1585.20 |  |  | 8128 |  |  |  | 200 | [10 empty] | 89.28 |  |  |  | 92.83 | [5 empty] | 90.48 |  |  | 92.79 |  |  |  | 5.35 |  | 5.25 | [8 empty] | 1.93 |  |  |  |  | 3.55
1998 |  |  |  | 1485.61 |  |  | 7986 |  |  |  | 200 | [10 empty] | 83.85 |  |  |  | 90.84 | [5 empty] | 84.79 |  |  | 91.16 |  |  |  | 7.01 |  | 6.84 | [8 empty] | 2.32 |  |  |  |  | 6.98
1999 |  |  |  | 1128.61 |  |  | 6703 |  |  |  | 200 | [10 empty] | 76.54 |  |  |  | 76.84 | [5 empty] | 64.42 |  |  | 76.52 |  |  |  | 13.32 |  | 11.81 | [8 empty] | 11.35 |  |  |  |  | 0.30
2000 |  |  |  | 1386.34 |  |  | 7452 |  |  |  | 200 | [10 empty] | 83.36 |  |  |  | 87.21 | [5 empty] | 78.91 |  |  | 84.84 |  |  |  | 8.32 |  | 7.92 | [8 empty] | 4.88 |  |  |  |  | 3.85
2001 |  |  |  | 1562.99 |  |  | 8157 |  |  |  | 200 | [10 empty] | 89.21 |  |  |  | 91.94 | [5 empty] | 89.21 |  |  | 93.12 |  |  |  | 8.06 |  | 8.06 | [8 empty] | 0.00 |  |  |  |  | 2.73
2002 |  |  |  | 1574.49 |  |  | 7912 |  |  |  | 202 | [10 empty] | 87.98 |  |  |  | 89.30 | [5 empty] | 88.98 |  |  | 90.32 |  |  |  | 2.92 |  | 2.73 | [8 empty] | 7.97 |  |  |  |  | 1.32
2003 |  |  |  | 1528.24 |  |  | 8254 |  |  |  | 202 | [10 empty] | 85.99 |  |  |  | 95.12 | [5 empty] | 86.36 |  |  | 94.22 |  |  |  | 2.88 |  | 2.82 | [8 empty] | 2.06 |  |  |  |  | 9.13
2004 |  |  |  | 1120.61 |  |  | 6860 |  |  |  | 202 | [10 empty] | 64.80 |  |  |  | 82.54 | [5 empty] | 63.16 |  |  | 78.10 |  |  |  | 0.34 |  | 0.28 | [8 empty] | 17.18 |  |  |  |  | 17.74
2005 |  |  |  | 1064.75 |  |  | 6924 |  |  |  | 202 | [10 empty] | 62.38 |  |  |  | 80.52 | [5 empty] | 60.17 |  |  | 79.04 |  |  |  | 3.32 |  | 2.77 | [8 empty] | 16.71 |  |  |  |  | 18.14
2006 |  |  |  | 0.00 |  |  | 0 |  |  |  | 202 | [10 empty] | 0.00 |  |  |  | 0.00 | [5 empty] | 0.00 |  |  | 0.00 |  |  |  | 0.00 |  | 0.00 | [8 empty] | 100.00 |  |  |  |  | 0.00
2007 |  |  |  | 0.00 |  |  | 0 |  |  |  | 202 | [10 empty] | 0.00 |  |  |  | 0.00 | [5 empty] | 0.00 |  |  | 0.00 |  |  |  | 0.00 |  | 0.00 | [8 empty] | 100.00 |  |  |  |  | 0.00
2008 |  |  |  | 567.17 |  |  | 5963 |  |  |  | 202 | [10 empty] | 33.64 |  |  |  | 76.77 | [5 empty] | 31.96 |  |  | 67.88 |  |  |  | 9.46 |  | 8.02 | [8 empty] | 15.21 |  |  |  |  | 43.13
2009 |  |  |  | 551.08 |  |  | 6298 |  |  |  | 202 | [10 empty] | 33.12 |  |  |  | 72.53 | [5 empty] | 31.14 |  |  | 71.89 |  |  |  | 3.41 |  | 2.56 | [8 empty] | 24.91 |  |  |  |  | 39.41
2010 |  |  |  | 956.95 |  |  | 8191 |  |  |  | 202 | [10 empty] | 56.06 |  |  |  | 93.63 | [5 empty] | 54.08 |  |  | 93.50 |  |  |  | 6.37 |  | 6.37 | [8 empty] | 0.00 |  |  |  |  | 37.57
2011 |  |  |  | 1044.57 |  |  | 8494 |  |  |  | 202 | [10 empty] | 61.01 |  |  |  | 97.04 | [5 empty] | 59.03 |  |  | 96.96 |  |  |  | 2.96 |  | 2.96 | [8 empty] | 0.00 |  |  |  |  | 36.02
2012 |  |  |  | 987.24 |  |  | 7611 |  |  |  | 202 | [10 empty] | 57.62 |  |  |  | 86.90 | [5 empty] | 55.64 |  |  | 86.65 |  |  |  | 3.27 |  | 5.07 | [8 empty] | 8.03 |  |  |  |  | 29.28
2013 |  |  |  | 1223.62 |  |  | 7739 |  |  |  | 202 | [10 empty] | 73.39 |  |  |  | 90.84 | [5 empty] | 69.15 |  |  | 88.34 |  |  |  | 7.67 |  | 7.55 | [8 empty] | 1.61 |  |  |  |  | 17.45
2014 |  |  |  | 1067.58 |  |  | 7750 |  |  |  | 202 | [10 empty] | 62.31 |  |  |  | 88.69 | [5 empty] | 60.33 |  |  | 88.47 |  |  |  | 2.58 |  | 2.35 | [8 empty] | 8.96 |  |  |  |  | 26.38
2015 |  |  |  | 1568.35 |  |  | 8449 |  |  |  | 202 | [10 empty] | 92.30 |  |  |  | 98.33 | [5 empty] | 88.63 |  |  | 96.45 |  |  |  | 1.67 |  | 1.67 | [8 empty] | 0.00 |  |  |  |  | 6.02
2016 |  |  |  | 1479.92 |  |  | 7649 |  |  |  | 202 | [10 empty] | 84.76 |  |  |  | 87.24 | [5 empty] | 83.41 |  |  | 87.08 |  |  |  | 0.00 |  | 2.07 | [8 empty] | 10.70 |  |  |  |  | 2.48
2017 |  |  |  | 1658.28 |  |  | 8520 |  |  |  | 202 | [10 empty] | 94.72 |  |  |  | 97.30 | [5 empty] | 93.71 |  |  | 97.26 |  |  |  | 2.70 |  | 2.70 | [8 empty] | 0.00 |  |  |  |  | 2.58
2018 |  |  |  | 1624.80 |  |  | 8462 |  |  |  | 202 | [10 empty] | 93.06 |  |  |  | 96.66 | [5 empty] | 91.82 |  |  | 96.60 |  |  |  | 2.53 |  | 2.51 | [8 empty] | 0.83 |  |  |  |  | 3.60
2019 |  |  |  | 1411.63 |  |  | 7459 |  |  |  | 202 | [10 empty] | 79.88 |  |  |  | 83.91 | [5 empty] | 79.77 |  |  | 85.15 |  |  |  | 1.80 |  | 6.45 | [8 empty] | 9.65 |  |  |  |  | 4.02
2020 |  |  |  | 1655.65 |  |  | 8543 |  |  |  | 202 | [10 empty] | 94.46 |  |  |  | 97.23 | [5 empty] | 93.31 |  |  | 97.26 |  |  |  | 2.77 |  | 2.77 | [8 empty] | 0.00 |  |  |  |  | 2.78
2021 |  |  |  | 1556.37 |  |  | 8269 |  |  |  | 202 | [10 empty] | 87.95 |  |  |  | 94.02 | [5 empty] | 87.95 |  |  | 94.39 |  |  |  | 5.98 |  | 5.98 | [8 empty] | 0.00 |  |  |  |  | 6.07
2022 |  |  |  | 1394.87 |  |  | 7444 |  |  |  | 202 | [10 empty] | 79.44 |  |  |  | 84.51 | [5 empty] | 78.83 |  |  | 84.98 |  |  |  | 1.57 |  | 1.35 | [8 empty] | 14.15 |  |  |  |  | 5.07
2023 |  |  |  | 1355.97 |  |  | 7241 |  |  |  | 202 | [10 empty] | 77.11 |  |  |  | 82.30 | [5 empty] | 76.63 |  |  | 82.66 |  |  |  | 16.65 |  | 16.44 | [8 empty] | 1.26 |  |  |  |  | 5.19
Key Factors in Last 20 Years [%]
Energy Losses by Type
Full Outages, Analysis by Cause
[23 empty] | 2023 | [14 empty] | 1991 to 2023
Outage Cause | [22 empty] | Hours Lost | [14 empty] | Average hours lost per reactor-year
[23 empty] | Planned |  |  |  | Unplanned | [6 empty] | External |  |  |  | Planned |  |  |  | Unplanned | [11 empty] | External
A. |  | Plant equipment problem/failure | [24 empty] | 1305 | [14 empty] | 684
C. |  | Inspection, maintenance or repair combined with refuelling | [35 empty] | 60
D. |  | Inspection, maintenance or repair without refuelling | [20 empty] | 105 | [14 empty] | 578 |  |  |  | 19
E. |  | Testing of plant systems or components | [35 empty] | 14 |  |  |  | 25
F. |  | Major backfitting, refurbishment or upgrading activities with refuelling | [35 empty] | 85
G. |  | Major backfitting, refurbishment or upgrading activities without refuelling | [35 empty] | 531
H. |  | Nuclear regulatory requirements | [35 empty] | 62 |  |  |  | 6
J. |  | Grid limitation, failure or grid unavailability | [51 empty] | 52
L. |  | Human factor related | [39 empty] | 5
N. |  | Environmental conditions (lack of cooling water due to dry weather, cooling water temperature limits, flood, storm, lightning, etc.) | [51 empty] | 7
R. |  | External restrictions on supply and services (lack of funds due to delayed payments from customers, disputes in fuel industries, fuel-rationing, labour strike outside the plant , spare part delivery problems etc.) | [51 empty] | 19
S. |  | Fuel management limitation (including high flux tilt, stretch out or coast-down operation) | [35 empty] | 26 |  |  |  | 11
Z. |  | Other | [24 empty] | 108 | [14 empty] | 9 | [11 empty] | 2
Subtotal | [22 empty] | 105 |  |  |  | 1413 | [10 empty] | 1356 |  |  |  | 759 | [11 empty] | 80
Total | [22 empty] | 1518 | [14 empty] | 2195
Equipment Related Unplanned Full Outages, Analysis by System
System | [22 empty] | 2023 | [14 empty] | 1991 to 2023
[23 empty] | Hours Lost | [14 empty] | Average hours lost per reactor-year
11. |  |  | Reactor and Accessories | [34 empty] | 39
12. |  |  | Reactor I&C Systems | [34 empty] | 50
13. |  |  | Reactor Auxiliary Systems | [34 empty] | 18
15. |  |  | Reactor Cooling Systems | [34 empty] | 98
16. |  |  | Steam generation systems | [19 empty] | 108 | [14 empty] | 11
17. |  |  | Safety I&C Systems (excluding reactor I&C) | [34 empty] | 18
21. |  |  | Fuel Handling and Storage Facilities | [34 empty] | 28
31. |  |  | Turbine and auxiliaries | [34 empty] | 276
32. |  |  | Feedwater and Main Steam System | [34 empty] | 13
33. |  |  | Circulating Water System | [34 empty] | 9
34. |  |  | Miscellaneous Systems | [34 empty] | 8
41. |  |  | Main Generator Systems | [19 empty] | 1305 | [14 empty] | 107
42. |  |  | Electrical Power Supply Systems | [34 empty] | 93
Total | [22 empty] | 1413 | [14 empty] | 768
Highlights (2023)
Unit registered 100% Availabilty Factors in eight months during calender year.

## NARORA-2
2023 Operating Experience
IN-8 | [8 empty] | NARORA-2 | [26 empty] | INDIA
Status at end of year | [7 empty] | : | Operational
Operator | [7 empty] | : | NPCIL (NUCLEAR POWER CORPORATION OF INDIA, LTD.)
Owner | [7 empty] | : | NPCIL (NUCLEAR POWER CORPORATION OF INDIA, LTD.)
Reactor Supplier | [7 empty] | : | NPCIL (NUCLEAR POWER CORPORATION OF INDIA, LTD. Vikram Sarabhai Bhavan, Anushakti Nagar, Mumbai - 400 094.)
Turbine Supplier | [7 empty] | : | BHEL (Bharat Heavy Electricals Ltd (BHEL) www.bhel.com)
Reactor Unit Details | [27 empty] | Key Dates
Reactor type and model | [12 empty] | : |  |  | PHWR / Horizontal Pressure Tube type | [11 empty] | Construction Date | [15 empty] | : |  |  | 1977-11-01
Thermal power | [12 empty] | : |  |  | 801 | [8 empty] | MWth |  |  | Grid Date | [15 empty] | : |  |  | 1992-01-05
Gross electrical power | [12 empty] | : |  |  | 220 | [8 empty] | MWe |  |  | Commercial Date | [15 empty] | : |  |  | 1992-07-01
Reference unit power (net) | [12 empty] | : |  |  | 202 | [8 empty] | MWe |  |  | Age at end of year | [15 empty] | : |  |  | 31 years
Design Characteristics
| Primary Systems | [28 empty] | Operating coolant pressure [MPa] | [15 empty] | : |  |  | 8.7
| Reactor vessel centreline orientation | [13 empty] | : |  |  | Horizontal | [11 empty] | Reactor outlet temperature [°C] | [15 empty] | : |  |  | 293.4
| Fuel material | [13 empty] | : |  |  | UO2 | [11 empty] | Number of SG | [15 empty] | : |  |  | 4
| Refuelling type | [13 empty] | : |  |  | ON-line | [11 empty] | Containment type | [15 empty] | : |  |  | Double
| Moderator material | [13 empty] | : |  |  | D2O | [11 empty] | Containment design pressure [MPa] | [15 empty] | : |  |  | 1.25
| Average fuel enrichment [% of U235] | [13 empty] | : |  |  | - | [11 empty] | Secondary systems
| Refuelling frequency [month] | [13 empty] | : |  |  | - | [11 empty] | Number of turbine-generators per unit/reactor | [15 empty] | : |  |  | 1
| Part of the core refuelled [%] | [13 empty] | : |  |  | - | [11 empty] | Turbine speed [rpm] | [15 empty] | : |  |  | 3000
| Average discharge burnup [MWd/t] | [13 empty] | : |  |  | 15000 | [11 empty] | Number of LP cylinders per turbine | [15 empty] | : |  |  | -
| Active core diameter [m] | [13 empty] | : |  |  | 4.5 | [11 empty] | HP cylinder inlet steam pressure [MPa] | [15 empty] | : |  |  | 3.972
| Active core height/length [m] | [13 empty] | : |  |  | 5 | [11 empty] | Output voltage [kV] | [15 empty] | : |  |  | -
| Number of fissile fuel assemblies/bundles | [13 empty] | : |  |  | 3672 | [11 empty] | Primary means of condenser cooling | [15 empty] | : |  |  | -
| Fuel linear heat generation rate [kW/m] | [13 empty] | : |  |  | 35.3 | [11 empty] | Number of main condensate pumps | [15 empty] | : |  |  | -
| Number of control rod assemblies | [13 empty] | : |  |  | 4 | [11 empty] | Number of FW pumps for full power operation | [15 empty] | : |  |  | -
| Number of external reactor coolant loops | [13 empty] | : |  |  | 2 | [11 empty] | Number of on-site safety related diesel generators | [15 empty] | : |  |  | -
| Coolant type | [13 empty] | : |  |  | D2O | [11 empty] | Non-electrical applications | [15 empty] | : |  |  | none
Annual Production Results (2023)
Net Energy Production | [18 empty] | : | 1326.28 GW(e).h | [8 empty] | Forced Loss Rate (FLR) | [15 empty] | : |  |  | 8.36 %
Energy Availability Factor (EAF) | [18 empty] | : | 75.44 % | [8 empty] | Unplanned Capability Loss Factor (UCL) | [15 empty] | : |  |  | 7.37 %
Unit Capability Factor (UCF) | [18 empty] | : | 80.85 % | [8 empty] | Planned Unavailability Factor (PUF) | [15 empty] | : |  |  | 11.78 %
Load Factor (LF) | [18 empty] | : | 74.95 % | [8 empty] | Externally cause unavailability (XUF) | [15 empty] | : |  |  | 5.41 %
Operating Factor (OF) | [18 empty] | : | 80.88 % | [8 empty] | Total off-line time | [15 empty] | : |  |  | 1675 hours
Annual Summary
[5 empty] | Jan | Feb |  |  |  | Mar |  | Apr | [8 empty] | May |  |  | Jun | [6 empty] | Jul |  | Aug |  |  |  | Sep |  |  | Oct |  |  | Nov | [9 empty] | Dec |  |  | Annual
GW(e)-h |  |  |  |  | 149.03 | 131.16 |  |  |  | 143.10 |  | 136.06 | [8 empty] | 138.17 |  |  | 130.52 | [6 empty] | 134.94 |  | 133.60 |  |  |  | 130.41 |  |  | 99.29 |  |  | 0.00 | [9 empty] | 0.00 |  |  | 1326.28
EAF [%] |  |  |  |  | 100.00 | 97.13 |  |  |  | 95.87 |  | 94.16 | [8 empty] | 92.59 |  |  | 90.35 | [6 empty] | 90.44 |  | 89.55 |  |  |  | 90.27 |  |  | 66.15 |  |  | 0.00 | [9 empty] | 0.00 |  |  | 75.44
UCF [%] |  |  |  |  | 100.00 | 100.00 |  |  |  | 100.00 |  | 100.00 | [8 empty] | 100.00 |  |  | 100.00 | [6 empty] | 100.00 |  | 100.00 |  |  |  | 99.63 |  |  | 71.61 |  |  | 0.00 | [9 empty] | 0.00 |  |  | 80.85
LF [%] |  |  |  |  | 99.16 | 96.62 |  |  |  | 95.22 |  | 93.55 | [8 empty] | 91.94 |  |  | 89.74 | [6 empty] | 89.79 |  | 88.90 |  |  |  | 89.67 |  |  | 66.07 |  |  | 0.00 | [9 empty] | 0.00 |  |  | 74.95
OF [%] |  |  |  |  | 100.00 | 100.00 |  |  |  | 100.00 |  | 100.00 | [8 empty] | 100.00 |  |  | 100.00 | [6 empty] | 100.00 |  | 100.00 |  |  |  | 100.00 |  |  | 71.64 |  |  | 0.00 | [9 empty] | 0.00 |  |  | 80.88
FLR [%] |  |  |  |  | 0.00 | 0.00 |  |  |  | 0.00 |  | 0.00 | [8 empty] | 0.00 |  |  | 0.00 | [6 empty] | 0.00 |  | 0.00 |  |  |  | 0.37 |  |  | 28.39 |  |  | 100.00 | [9 empty] | 0.00 |  |  | 8.36
UCL [%] |  |  |  |  | 0.00 | 0.00 |  |  |  | 0.00 |  | 0.00 | [8 empty] | 0.00 |  |  | 0.00 | [6 empty] | 0.00 |  | 0.00 |  |  |  | 0.37 |  |  | 28.39 |  |  | 60.00 | [9 empty] | 0.00 |  |  | 7.37
PUF [%] |  |  |  |  | 0.00 | 0.00 |  |  |  | 0.00 |  | 0.00 | [8 empty] | 0.00 |  |  | 0.00 | [6 empty] | 0.00 |  | 0.00 |  |  |  | 0.00 |  |  | 0.00 |  |  | 40.00 | [9 empty] | 100.00 |  |  | 11.78
XUF [%] |  |  |  |  | 0.00 | 2.87 |  |  |  | 4.13 |  | 5.84 | [8 empty] | 7.41 |  |  | 9.65 | [6 empty] | 9.56 |  | 10.45 |  |  |  | 9.36 |  |  | 5.45 |  |  | 0.00 | [9 empty] | 0.00 |  |  | 5.41
Historical Summary
Lifetime energy generation | [13 empty] | : |  |  | 36074.52 GW(e).h | [11 empty] | Cumulative Forced Loss Rate (FLR) | [21 empty] | : | 7.65 %
Cumulative Energy Availability Factor (EAF) | [13 empty] | : |  |  | 66.02 % | [11 empty] | Cumulative Unplanned Capability Loss Factor (UCL) | [21 empty] | : | 6.39 %
Cumulative Unit Capability Factor (UCF) | [13 empty] | : |  |  | 75.8 % | [11 empty] | Cumulative Planned Unavailability Factor (PUF) | [21 empty] | : | 17.81 %
Cumulative Load Factor (LF) | [13 empty] | : |  |  | 64.85 % | [11 empty] | Cumulative Externally cause unavailability (XUF) | [21 empty] | : | 9.79 %
Cumulative Operating Factor (OF) | [13 empty] | : |  |  | 76.08 %
Electricity Production (net) [GWh]
Performance for Years of Commercial Operation
Year |  |  |  | Energy |  |  | Time Online |  |  |  | Reference Unit Power | [10 empty] | EAF |  |  |  | UCF | [5 empty] | LF |  |  | OF |  |  |  | FLR |  | UCL | [8 empty] | PUF |  |  |  |  | XUF
|  |  |  | [GW-h] |  |  | [Hours] |  |  |  | [MW] | [10 empty] | [%] |  |  |  | [%] | [5 empty] | [%] |  |  | [%] |  |  |  | [%] |  | [%] | [8 empty] | [%] |  |  |  |  | [%]
1992 |  |  |  | 567.04 |  |  | 3553 |  |  |  | 201 | [10 empty] | 64.20 |  |  |  | 65.16 | [5 empty] | 64.20 |  |  | 80.46 |  |  |  | 34.83 |  | 34.83 | [8 empty] | 0.00 |  |  |  |  | 0.96
1993 |  |  |  | 83.31 |  |  | 548 |  |  |  | 200 | [10 empty] | 4.85 |  |  |  | 4.85 | [5 empty] | 4.76 |  |  | 6.26 |  |  |  | 60.06 |  | 7.29 | [8 empty] | 87.87 |  |  |  |  | 0.00
1994 |  |  |  | 761.66 |  |  | 5494 |  |  |  | 200 | [10 empty] | 43.47 |  |  |  | 53.14 | [5 empty] | 43.47 |  |  | 62.72 |  |  |  | 33.96 |  | 27.33 | [8 empty] | 19.53 |  |  |  |  | 9.67
1995 |  |  |  | 1036.81 |  |  | 5798 |  |  |  | 200 | [10 empty] | 66.13 |  |  |  | 68.60 | [5 empty] | 59.18 |  |  | 66.19 |  |  |  | 31.40 |  | 31.40 | [8 empty] | 0.00 |  |  |  |  | 2.46
1996 |  |  |  | 1227.52 |  |  | 6572 |  |  |  | 200 | [10 empty] | 69.87 |  |  |  | 79.42 | [5 empty] | 69.87 |  |  | 74.82 |  |  |  | 11.54 |  | 10.36 | [8 empty] | 10.22 |  |  |  |  | 9.55
1997 |  |  |  | 1568.71 |  |  | 8121 |  |  |  | 200 | [10 empty] | 89.22 |  |  |  | 91.43 | [5 empty] | 89.54 |  |  | 92.71 |  |  |  | 5.51 |  | 5.33 | [8 empty] | 3.24 |  |  |  |  | 2.21
1998 |  |  |  | 1333.24 |  |  | 6829 |  |  |  | 200 | [10 empty] | 75.05 |  |  |  | 80.05 | [5 empty] | 76.10 |  |  | 77.96 |  |  |  | 5.41 |  | 4.58 | [8 empty] | 15.37 |  |  |  |  | 5.00
1999 |  |  |  | 1425.94 |  |  | 7468 |  |  |  | 200 | [10 empty] | 85.78 |  |  |  | 86.98 | [5 empty] | 81.39 |  |  | 85.25 |  |  |  | 5.44 |  | 5.01 | [8 empty] | 8.01 |  |  |  |  | 1.19
2000 |  |  |  | 1340.76 |  |  | 7182 |  |  |  | 200 | [10 empty] | 79.90 |  |  |  | 80.61 | [5 empty] | 76.32 |  |  | 81.76 |  |  |  | 10.09 |  | 9.05 | [8 empty] | 10.34 |  |  |  |  | 0.72
2001 |  |  |  | 1343.01 |  |  | 6897 |  |  |  | 200 | [10 empty] | 74.53 |  |  |  | 75.39 | [5 empty] | 76.66 |  |  | 78.73 |  |  |  | 13.51 |  | 11.78 | [8 empty] | 12.84 |  |  |  |  | 0.86
2002 |  |  |  | 1692.79 |  |  | 8416 |  |  |  | 202 | [10 empty] | 94.75 |  |  |  | 95.71 | [5 empty] | 95.66 |  |  | 96.07 |  |  |  | 3.12 |  | 3.17 | [8 empty] | 1.11 |  |  |  |  | 0.96
2003 |  |  |  | 1287.09 |  |  | 7458 |  |  |  | 202 | [10 empty] | 70.67 |  |  |  | 85.43 | [5 empty] | 72.74 |  |  | 85.14 |  |  |  | 4.68 |  | 4.20 | [8 empty] | 10.38 |  |  |  |  | 14.75
2004 |  |  |  | 1364.55 |  |  | 8447 |  |  |  | 202 | [10 empty] | 78.88 |  |  |  | 96.71 | [5 empty] | 76.90 |  |  | 96.16 |  |  |  | 1.78 |  | 1.76 | [8 empty] | 1.54 |  |  |  |  | 17.83
2005 |  |  |  | 1222.91 |  |  | 7907 |  |  |  | 202 | [10 empty] | 71.49 |  |  |  | 93.25 | [5 empty] | 69.11 |  |  | 90.26 |  |  |  | 1.63 |  | 1.55 | [8 empty] | 5.21 |  |  |  |  | 21.75
2006 |  |  |  | 1229.43 |  |  | 8278 |  |  |  | 202 | [10 empty] | 71.86 |  |  |  | 94.62 | [5 empty] | 69.48 |  |  | 94.50 |  |  |  | 2.33 |  | 2.26 | [8 empty] | 3.12 |  |  |  |  | 22.76
2007 |  |  |  | 496.85 |  |  | 4808 |  |  |  | 202 | [10 empty] | 29.99 |  |  |  | 54.90 | [5 empty] | 28.08 |  |  | 54.89 |  |  |  | 2.99 |  | 1.69 | [8 empty] | 43.41 |  |  |  |  | 24.91
2008 |  |  |  | 0.00 |  |  | 0 |  |  |  | 202 | [10 empty] | 0.00 |  |  |  | 0.00 | [5 empty] | 0.00 |  |  | 0.00 |  |  |  | 0.00 |  | 0.00 | [8 empty] | 100.00 |  |  |  |  | 0.00
2009 |  |  |  | 0.00 |  |  | 0 |  |  |  | 202 | [10 empty] | 0.00 |  |  |  | 0.00 | [5 empty] | 0.00 |  |  | 0.00 |  |  |  | 0.00 |  | 0.00 | [8 empty] | 100.00 |  |  |  |  | 0.00
2010 |  |  |  | 289.19 |  |  | 2282 |  |  |  | 202 | [10 empty] | 18.32 |  |  |  | 27.79 | [5 empty] | 16.34 |  |  | 26.05 |  |  |  | 16.16 |  | 5.36 | [8 empty] | 66.86 |  |  |  |  | 9.46
2011 |  |  |  | 765.97 |  |  | 8014 |  |  |  | 202 | [10 empty] | 45.27 |  |  |  | 91.65 | [5 empty] | 43.29 |  |  | 91.48 |  |  |  | 8.35 |  | 8.35 | [8 empty] | 0.00 |  |  |  |  | 46.39
2012 |  |  |  | 1120.09 |  |  | 8495 |  |  |  | 202 | [10 empty] | 65.11 |  |  |  | 96.77 | [5 empty] | 63.13 |  |  | 96.71 |  |  |  | 3.23 |  | 3.23 | [8 empty] | 0.00 |  |  |  |  | 31.66
2013 |  |  |  | 1064.99 |  |  | 7697 |  |  |  | 202 | [10 empty] | 63.57 |  |  |  | 89.51 | [5 empty] | 60.19 |  |  | 87.87 |  |  |  | 0.60 |  | 0.54 | [8 empty] | 9.95 |  |  |  |  | 25.94
2014 |  |  |  | 1245.70 |  |  | 8646 |  |  |  | 202 | [10 empty] | 72.38 |  |  |  | 98.73 | [5 empty] | 70.40 |  |  | 98.70 |  |  |  | 1.27 |  | 1.27 | [8 empty] | 0.00 |  |  |  |  | 26.35
2015 |  |  |  | 1449.83 |  |  | 7467 |  |  |  | 202 | [10 empty] | 83.93 |  |  |  | 85.54 | [5 empty] | 81.93 |  |  | 85.24 |  |  |  | 4.12 |  | 5.86 | [8 empty] | 8.60 |  |  |  |  | 1.61
2016 |  |  |  | 1551.47 |  |  | 7906 |  |  |  | 202 | [10 empty] | 88.09 |  |  |  | 90.19 | [5 empty] | 87.44 |  |  | 90.00 |  |  |  | 9.81 |  | 9.81 | [8 empty] | 0.00 |  |  |  |  | 2.10
2017 |  |  |  | 1633.27 |  |  | 8327 |  |  |  | 202 | [10 empty] | 92.86 |  |  |  | 95.08 | [5 empty] | 92.30 |  |  | 95.06 |  |  |  | 4.92 |  | 4.92 | [8 empty] | 0.00 |  |  |  |  | 2.22
2018 |  |  |  | 1488.42 |  |  | 7629 |  |  |  | 202 | [10 empty] | 85.01 |  |  |  | 87.34 | [5 empty] | 84.11 |  |  | 87.09 |  |  |  | 2.44 |  | 3.26 | [8 empty] | 9.40 |  |  |  |  | 2.33
2019 |  |  |  | 1710.41 |  |  | 8760 |  |  |  | 202 | [10 empty] | 97.81 |  |  |  | 99.83 | [5 empty] | 96.66 |  |  | 100.00 |  |  |  | 0.17 |  | 0.17 | [8 empty] | 0.00 |  |  |  |  | 2.02
2020 |  |  |  | 1615.02 |  |  | 8613 |  |  |  | 202 | [10 empty] | 92.68 |  |  |  | 97.97 | [5 empty] | 91.02 |  |  | 98.05 |  |  |  | 0.12 |  | 0.12 | [8 empty] | 1.91 |  |  |  |  | 5.29
2021 |  |  |  | 1351.53 |  |  | 7331 |  |  |  | 202 | [10 empty] | 76.42 |  |  |  | 82.32 | [5 empty] | 76.38 |  |  | 83.69 |  |  |  | 6.24 |  | 5.48 | [8 empty] | 12.20 |  |  |  |  | 5.90
2022 |  |  |  | 1474.35 |  |  | 8063 |  |  |  | 202 | [10 empty] | 83.95 |  |  |  | 89.83 | [5 empty] | 83.32 |  |  | 92.04 |  |  |  | 2.03 |  | 1.86 | [8 empty] | 8.31 |  |  |  |  | 5.88
2023 |  |  |  | 1326.28 |  |  | 7085 |  |  |  | 202 | [10 empty] | 75.44 |  |  |  | 80.85 | [5 empty] | 74.95 |  |  | 80.88 |  |  |  | 8.36 |  | 7.37 | [8 empty] | 11.78 |  |  |  |  | 5.41
Key Factors in Last 20 Years [%]
Energy Losses by Type
Full Outages, Analysis by Cause
[23 empty] | 2023 | [14 empty] | 1992 to 2023
Outage Cause | [22 empty] | Hours Lost | [14 empty] | Average hours lost per reactor-year
[23 empty] | Planned |  |  |  | Unplanned | [6 empty] | External |  |  |  | Planned |  |  |  | Unplanned | [11 empty] | External
A. |  | Plant equipment problem/failure | [39 empty] | 357
C. |  | Inspection, maintenance or repair combined with refuelling | [35 empty] | 41
D. |  | Inspection, maintenance or repair without refuelling | [20 empty] | 1032 | [14 empty] | 712 |  |  |  | 9
E. |  | Testing of plant systems or components | [24 empty] | 643 | [10 empty] | 14 |  |  |  | 33
F. |  | Major backfitting, refurbishment or upgrading activities with refuelling | [35 empty] | 757
H. |  | Nuclear regulatory requirements | [39 empty] | 15
J. |  | Grid limitation, failure or grid unavailability | [51 empty] | 56
K. |  | Load-following (frequency control, reserve shutdown due to reduced energy demand, reactive power) | [51 empty] | 3
L. |  | Human factor related | [39 empty] | 5
P. |  | Fire | [39 empty] | 14
Z. |  | Other | [39 empty] | 41
Subtotal | [22 empty] | 1032 |  |  |  | 643 | [10 empty] | 1524 |  |  |  | 474 | [11 empty] | 59
Total | [22 empty] | 1675 | [14 empty] | 2057
Equipment Related Unplanned Full Outages, Analysis by System
System | [22 empty] | 2023 | [14 empty] | 1992 to 2023
[23 empty] | Hours Lost | [14 empty] | Average hours lost per reactor-year
11. |  |  | Reactor and Accessories | [19 empty] | 643 | [14 empty] | 47
12. |  |  | Reactor I&C Systems | [34 empty] | 45
13. |  |  | Reactor Auxiliary Systems | [34 empty] | 3
14. |  |  | Safety Systems | [34 empty] | 2
15. |  |  | Reactor Cooling Systems | [34 empty] | 31
16. |  |  | Steam generation systems | [34 empty] | 20
17. |  |  | Safety I&C Systems (excluding reactor I&C) | [34 empty] | 8
21. |  |  | Fuel Handling and Storage Facilities | [34 empty] | 18
31. |  |  | Turbine and auxiliaries | [34 empty] | 115
32. |  |  | Feedwater and Main Steam System | [34 empty] | 14
33. |  |  | Circulating Water System | [34 empty] | 2
34. |  |  | Miscellaneous Systems | [34 empty] | 14
41. |  |  | Main Generator Systems | [34 empty] | 21
42. |  |  | Electrical Power Supply Systems | [34 empty] | 88
Total | [22 empty] | 643 | [14 empty] | 428
Highlights (2023)
Unit registered 100% Availability factor in nine months during calender year 2023.

## RAJASTHAN-2
2023 Operating Experience
IN-4 | [8 empty] | RAJASTHAN-2 | [26 empty] | INDIA
Status at end of year | [7 empty] | : | Operational
Operator | [7 empty] | : | NPCIL (NUCLEAR POWER CORPORATION OF INDIA, LTD.)
Owner | [7 empty] | : | NPCIL (NUCLEAR POWER CORPORATION OF INDIA, LTD.)
Reactor Supplier | [7 empty] | : | AECL/DAE (ATOMIC ENERGY OF CANADA Ltda AND DEPARTMENT OF ATOMIC ENERGY(INDIA))
Turbine Supplier | [7 empty] | : | EE (THE ENGLISH ELECTRIC CO., LTD.)
Reactor Unit Details | [27 empty] | Key Dates
Reactor type and model | [12 empty] | : |  |  | PHWR / Horizontal Pressure Tube type | [11 empty] | Construction Date | [15 empty] | : |  |  | 1968-04-01
Thermal power | [12 empty] | : |  |  | 693 | [8 empty] | MWth |  |  | Grid Date | [15 empty] | : |  |  | 1980-11-01
Gross electrical power | [12 empty] | : |  |  | 200 | [8 empty] | MWe |  |  | Commercial Date | [15 empty] | : |  |  | 1981-04-01
Reference unit power (net) | [12 empty] | : |  |  | 187 | [8 empty] | MWe |  |  | Age at end of year | [15 empty] | : |  |  | 43 years
Design Characteristics
| Primary Systems | [28 empty] | Operating coolant pressure [MPa] | [15 empty] | : |  |  | 11.6
| Reactor vessel centreline orientation | [13 empty] | : |  |  | Horizontal | [11 empty] | Reactor outlet temperature [°C] | [15 empty] | : |  |  | 304
| Fuel material | [13 empty] | : |  |  | UO2 | [11 empty] | Number of SG | [15 empty] | : |  |  | 8
| Refuelling type | [13 empty] | : |  |  | ON-line | [11 empty] | Containment type | [15 empty] | : |  |  | Confinement
| Moderator material | [13 empty] | : |  |  | D2O | [11 empty] | Containment design pressure [MPa] | [15 empty] | : |  |  | 1.44
| Average fuel enrichment [% of U235] | [13 empty] | : |  |  | - | [11 empty] | Secondary systems
| Refuelling frequency [month] | [13 empty] | : |  |  | - | [11 empty] | Number of turbine-generators per unit/reactor | [15 empty] | : |  |  | 1
| Part of the core refuelled [%] | [13 empty] | : |  |  | - | [11 empty] | Turbine speed [rpm] | [15 empty] | : |  |  | 3000
| Average discharge burnup [MWd/t] | [13 empty] | : |  |  | 6700 | [11 empty] | Number of LP cylinders per turbine | [15 empty] | : |  |  | -
| Active core diameter [m] | [13 empty] | : |  |  | 4.5 | [11 empty] | HP cylinder inlet steam pressure [MPa] | [15 empty] | : |  |  | 4.1
| Active core height/length [m] | [13 empty] | : |  |  | 5 | [11 empty] | Output voltage [kV] | [15 empty] | : |  |  | -
| Number of fissile fuel assemblies/bundles | [13 empty] | : |  |  | 3672 | [11 empty] | Primary means of condenser cooling | [15 empty] | : |  |  | -
| Fuel linear heat generation rate [kW/m] | [13 empty] | : |  |  | 35.3 | [11 empty] | Number of main condensate pumps | [15 empty] | : |  |  | -
| Number of control rod assemblies | [13 empty] | : |  |  | - | [11 empty] | Number of FW pumps for full power operation | [15 empty] | : |  |  | -
| Number of external reactor coolant loops | [13 empty] | : |  |  | 2 | [11 empty] | Number of on-site safety related diesel generators | [15 empty] | : |  |  | -
| Coolant type | [13 empty] | : |  |  | D2O | [11 empty] | Non-electrical applications | [15 empty] | : |  |  | PH
Annual Production Results (2023)
Net Energy Production | [18 empty] | : | 1211.09 GW(e).h | [8 empty] | Forced Loss Rate (FLR) | [15 empty] | : |  |  | 7.01 %
Energy Availability Factor (EAF) | [18 empty] | : | 73.85 % | [8 empty] | Unplanned Capability Loss Factor (UCL) | [15 empty] | : |  |  | 10.69 %
Unit Capability Factor (UCF) | [18 empty] | : | 76.26 % | [8 empty] | Planned Unavailability Factor (PUF) | [15 empty] | : |  |  | 13.04 %
Load Factor (LF) | [18 empty] | : | 73.93 % | [8 empty] | Externally cause unavailability (XUF) | [15 empty] | : |  |  | 2.41 %
Operating Factor (OF) | [18 empty] | : | 77.21 % | [8 empty] | Total off-line time | [15 empty] | : |  |  | 1996 hours
Equivalent non-electrical energy generated (NEG) | [18 empty] | : | 1.83 GW(e).h
Annual Summary
[5 empty] | Jan | Feb |  |  |  | Mar |  | Apr | [8 empty] | May |  |  | Jun | [6 empty] | Jul |  | Aug |  |  |  | Sep |  |  | Oct |  |  | Nov | [9 empty] | Dec |  |  | Annual
GW(e)-h |  |  |  |  | 0.00 | 0.00 |  |  |  | 105.84 |  | 128.79 | [8 empty] | 108.11 |  |  | 127.45 | [6 empty] | 93.95 |  | 131.77 |  |  |  | 109.57 |  |  | 131.73 |  |  | 135.98 | [9 empty] | 137.90 |  |  | 1211.09
EAF [%] |  |  |  |  | 0.00 | 0.00 |  |  |  | 76.07 |  | 95.65 | [8 empty] | 77.70 |  |  | 94.66 | [6 empty] | 67.53 |  | 94.71 |  |  |  | 81.38 |  |  | 94.69 |  |  | 100.00 | [9 empty] | 99.12 |  |  | 73.85
UCF [%] |  |  |  |  | 0.00 | 0.00 |  |  |  | 78.57 |  | 95.65 | [8 empty] | 77.70 |  |  | 100.00 | [6 empty] | 72.00 |  | 100.00 |  |  |  | 86.34 |  |  | 100.00 |  |  | 100.00 | [9 empty] | 100.00 |  |  | 76.26
LF [%] |  |  |  |  | 0.00 | 0.00 |  |  |  | 76.07 |  | 95.65 | [8 empty] | 77.70 |  |  | 94.66 | [6 empty] | 67.53 |  | 94.71 |  |  |  | 81.38 |  |  | 94.69 |  |  | 100.99 | [9 empty] | 99.12 |  |  | 73.93
OF [%] |  |  |  |  | 0.00 | 0.00 |  |  |  | 78.63 |  | 100.00 | [8 empty] | 84.54 |  |  | 100.00 | [6 empty] | 72.04 |  | 100.00 |  |  |  | 86.39 |  |  | 100.00 |  |  | 100.00 | [9 empty] | 100.00 |  |  | 77.21
FLR [%] |  |  |  |  | 0.00 | 0.00 |  |  |  | 0.00 |  | 4.35 | [8 empty] | 22.30 |  |  | 0.00 | [6 empty] | 28.00 |  | 0.00 |  |  |  | 13.66 |  |  | 0.00 |  |  | 0.00 | [9 empty] | 0.00 |  |  | 7.01
UCL [%] |  |  |  |  | 0.00 | 40.68 |  |  |  | 21.43 |  | 4.35 | [8 empty] | 22.30 |  |  | 0.00 | [6 empty] | 28.00 |  | 0.00 |  |  |  | 13.66 |  |  | 0.00 |  |  | 0.00 | [9 empty] | 0.00 |  |  | 10.69
PUF [%] |  |  |  |  | 100.00 | 59.32 |  |  |  | 0.00 |  | 0.00 | [8 empty] | 0.00 |  |  | 0.00 | [6 empty] | 0.00 |  | 0.00 |  |  |  | 0.00 |  |  | 0.00 |  |  | 0.00 | [9 empty] | 0.00 |  |  | 13.04
XUF [%] |  |  |  |  | 0.00 | 0.00 |  |  |  | 2.50 |  | 0.00 | [8 empty] | 0.00 |  |  | 5.34 | [6 empty] | 4.47 |  | 5.29 |  |  |  | 4.96 |  |  | 5.31 |  |  | 0.00 | [9 empty] | 0.88 |  |  | 2.41
Historical Summary
Lifetime energy generation | [13 empty] | : |  |  | 38850.96 GW(e).h | [11 empty] | Cumulative Forced Loss Rate (FLR) | [21 empty] | : | 18.06 %
Cumulative Energy Availability Factor (EAF) | [13 empty] | : |  |  | 59.61 % | [11 empty] | Cumulative Unplanned Capability Loss Factor (UCL) | [21 empty] | : | 14.05 %
Cumulative Unit Capability Factor (UCF) | [13 empty] | : |  |  | 63.1 % | [11 empty] | Cumulative Planned Unavailability Factor (PUF) | [21 empty] | : | 22.85 %
Cumulative Load Factor (LF) | [13 empty] | : |  |  | 57.01 % | [11 empty] | Cumulative Externally cause unavailability (XUF) | [21 empty] | : | 3.48 %
Cumulative Operating Factor (OF) | [13 empty] | : |  |  | 66.51 %
Electricity Production (net) [GWh]
Performance for Years of Commercial Operation
Year |  |  |  | Energy |  |  | Time Online |  |  |  | Reference Unit Power | [10 empty] | EAF |  |  |  | UCF | [5 empty] | LF |  |  | OF |  |  |  | FLR |  | UCL | [8 empty] | PUF |  |  |  |  | XUF
|  |  |  | [GW-h] |  |  | [Hours] |  |  |  | [MW] | [10 empty] | [%] |  |  |  | [%] | [5 empty] | [%] |  |  | [%] |  |  |  | [%] |  | [%] | [8 empty] | [%] |  |  |  |  | [%]
1981 |  |  |  | 686.00 |  |  | 7068 |  |  |  | 220 | [10 empty] | 38.37 |  |  |  | 38.37 | [5 empty] | 38.01 |  |  | 80.55 |  |  |  | 33.17 |  | 19.05 | [8 empty] | 42.58 |  |  |  |  | 0.00
1982 |  |  |  | 372.90 |  |  | 3651 |  |  |  | 206 | [10 empty] | 20.67 |  |  |  | 20.67 | [5 empty] | 20.66 |  |  | 41.68 |  |  |  | 79.33 |  | 79.33 | [8 empty] | 0.00 |  |  |  |  | 0.00
1983 |  |  |  | 957.20 |  |  | 6673 |  |  |  | 202 | [10 empty] | 54.11 |  |  |  | 54.11 | [5 empty] | 54.09 |  |  | 76.18 |  |  |  | 45.89 |  | 45.89 | [8 empty] | 0.00 |  |  |  |  | 0.00
1984 |  |  |  | 908.73 |  |  | 5870 |  |  |  | 185 | [10 empty] | 49.14 |  |  |  | 56.12 | [5 empty] | 55.92 |  |  | 66.83 |  |  |  | 35.88 |  | 31.40 | [8 empty] | 12.48 |  |  |  |  | 6.98
1985 |  |  |  | 959.92 |  |  | 6243 |  |  |  | 184 | [10 empty] | 71.30 |  |  |  | 73.35 | [5 empty] | 59.55 |  |  | 71.27 |  |  |  | 26.65 |  | 26.65 | [8 empty] | 0.00 |  |  |  |  | 2.05
1986 |  |  |  | 1080.48 |  |  | 6743 |  |  |  | 207 | [10 empty] | 59.59 |  |  |  | 65.24 | [5 empty] | 59.59 |  |  | 76.97 |  |  |  | 18.09 |  | 14.41 | [8 empty] | 20.35 |  |  |  |  | 5.65
1987 |  |  |  | 1031.10 |  |  | 6277 |  |  |  | 207 | [10 empty] | 56.86 |  |  |  | 63.17 | [5 empty] | 56.86 |  |  | 71.66 |  |  |  | 19.33 |  | 15.14 | [8 empty] | 21.69 |  |  |  |  | 6.31
1988 |  |  |  | 1233.98 |  |  | 7935 |  |  |  | 207 | [10 empty] | 67.86 |  |  |  | 70.14 | [5 empty] | 67.86 |  |  | 90.33 |  |  |  | 25.53 |  | 24.05 | [8 empty] | 5.82 |  |  |  |  | 2.27
1989 |  |  |  | 1084.21 |  |  | 6980 |  |  |  | 207 | [10 empty] | 59.79 |  |  |  | 60.49 | [5 empty] | 59.79 |  |  | 79.68 |  |  |  | 33.04 |  | 29.85 | [8 empty] | 9.66 |  |  |  |  | 0.70
1990 |  |  |  | 1173.83 |  |  | 7151 |  |  |  | 192 | [10 empty] | 68.70 |  |  |  | 68.70 | [5 empty] | 69.79 |  |  | 81.63 |  |  |  | 19.43 |  | 16.57 | [8 empty] | 14.73 |  |  |  |  | 0.00
1991 |  |  |  | 895.11 |  |  | 5416 |  |  |  | 192 | [10 empty] | 62.95 |  |  |  | 62.95 | [5 empty] | 53.22 |  |  | 61.83 |  |  |  | 24.58 |  | 20.51 | [8 empty] | 16.54 |  |  |  |  | 0.00
1992 |  |  |  | 874.35 |  |  | 5297 |  |  |  | 184 | [10 empty] | 58.10 |  |  |  | 90.30 | [5 empty] | 54.10 |  |  | 60.30 |  |  |  | 9.70 |  | 9.70 | [8 empty] | 0.00 |  |  |  |  | 32.20
1993 |  |  |  | 1153.48 |  |  | 6983 |  |  |  | 184 | [10 empty] | 71.15 |  |  |  | 74.22 | [5 empty] | 71.56 |  |  | 79.71 |  |  |  | 25.78 |  | 25.78 | [8 empty] | 0.00 |  |  |  |  | 3.08
1994 |  |  |  | 519.42 |  |  | 3244 |  |  |  | 184 | [10 empty] | 32.23 |  |  |  | 39.37 | [5 empty] | 32.23 |  |  | 37.03 |  |  |  | 11.39 |  | 5.06 | [8 empty] | 55.58 |  |  |  |  | 7.14
1995 |  |  |  | 0.00 |  |  | 0 |  |  |  | 184 | [10 empty] | 0.00 |  |  |  | 0.00 | [5 empty] | 0.00 |  |  | 0.00 |  |  |  | 0.00 |  | 0.00 | [8 empty] | 100.00 |  |  |  |  | 0.00
1996 |  |  |  | 0.00 |  |  | 0 |  |  |  | 184 | [10 empty] | 0.00 |  |  |  | 0.00 | [5 empty] | 0.00 |  |  | 0.00 |  |  |  | 0.00 |  | 0.00 | [8 empty] | 100.00 |  |  |  |  | 0.00
1997 |  |  |  | 0.00 |  |  | 0 |  |  |  | 184 | [10 empty] | 0.00 |  |  |  | 0.00 | [5 empty] | 0.00 |  |  | 0.00 |  |  |  | 0.00 |  | 0.00 | [8 empty] | 100.00 |  |  |  |  | 0.00
1998 |  |  |  | 512.37 |  |  | 3728 |  |  |  | 184 | [10 empty] | 49.60 |  |  |  | 49.60 | [5 empty] | 31.79 |  |  | 42.56 |  |  |  | 10.00 |  | 5.51 | [8 empty] | 44.89 |  |  |  |  | 0.00
1999 |  |  |  | 1162.33 |  |  | 7264 |  |  |  | 184 | [10 empty] | 83.11 |  |  |  | 87.62 | [5 empty] | 72.11 |  |  | 82.92 |  |  |  | 8.14 |  | 7.77 | [8 empty] | 4.61 |  |  |  |  | 4.51
2000 |  |  |  | 1308.11 |  |  | 8104 |  |  |  | 184 | [10 empty] | 92.26 |  |  |  | 92.26 | [5 empty] | 80.93 |  |  | 92.26 |  |  |  | 7.74 |  | 7.74 | [8 empty] | 0.00 |  |  |  |  | 0.00
2001 |  |  |  | 1348.28 |  |  | 7486 |  |  |  | 184 | [10 empty] | 85.48 |  |  |  | 86.86 | [5 empty] | 83.65 |  |  | 85.46 |  |  |  | 3.40 |  | 3.06 | [8 empty] | 10.08 |  |  |  |  | 1.38
2002 |  |  |  | 1430.87 |  |  | 7768 |  |  |  | 187 | [10 empty] | 88.99 |  |  |  | 90.67 | [5 empty] | 87.35 |  |  | 88.68 |  |  |  | 5.26 |  | 5.03 | [8 empty] | 4.30 |  |  |  |  | 1.68
2003 |  |  |  | 1391.45 |  |  | 8018 |  |  |  | 187 | [10 empty] | 84.70 |  |  |  | 92.31 | [5 empty] | 84.94 |  |  | 91.53 |  |  |  | 4.62 |  | 4.47 | [8 empty] | 3.23 |  |  |  |  | 7.60
2004 |  |  |  | 1047.75 |  |  | 6806 |  |  |  | 187 | [10 empty] | 77.84 |  |  |  | 77.84 | [5 empty] | 63.79 |  |  | 77.48 |  |  |  | 8.89 |  | 7.60 | [8 empty] | 14.56 |  |  |  |  | 0.00
2005 |  |  |  | 1134.78 |  |  | 7581 |  |  |  | 187 | [10 empty] | 80.01 |  |  |  | 80.55 | [5 empty] | 69.27 |  |  | 86.54 |  |  |  | 9.05 |  | 8.01 | [8 empty] | 11.44 |  |  |  |  | 0.54
2006 |  |  |  | 1026.82 |  |  | 7207 |  |  |  | 187 | [10 empty] | 70.37 |  |  |  | 75.92 | [5 empty] | 62.68 |  |  | 82.27 |  |  |  | 10.32 |  | 9.85 | [8 empty] | 14.23 |  |  |  |  | 5.55
2007 |  |  |  | 508.69 |  |  | 3758 |  |  |  | 187 | [10 empty] | 33.98 |  |  |  | 42.38 | [5 empty] | 31.05 |  |  | 42.90 |  |  |  | 14.53 |  | 7.21 | [8 empty] | 50.41 |  |  |  |  | 8.40
2008 |  |  |  | 0.00 |  |  | 0 |  |  |  | 187 | [10 empty] | 0.00 |  |  |  | 0.00 | [5 empty] | 0.00 |  |  | 0.00 |  |  |  | 0.00 |  | 0.00 | [8 empty] | 100.00 |  |  |  |  | 0.00
2009 |  |  |  | 470.72 |  |  | 2795 |  |  |  | 187 | [10 empty] | 28.74 |  |  |  | 31.73 | [5 empty] | 28.74 |  |  | 31.91 |  |  |  | 4.49 |  | 1.49 | [8 empty] | 66.77 |  |  |  |  | 3.00
2010 |  |  |  | 1449.01 |  |  | 8286 |  |  |  | 187 | [10 empty] | 90.47 |  |  |  | 94.16 | [5 empty] | 88.46 |  |  | 94.59 |  |  |  | 4.56 |  | 4.50 | [8 empty] | 1.34 |  |  |  |  | 3.69
2011 |  |  |  | 1528.78 |  |  | 8518 |  |  |  | 187 | [10 empty] | 98.34 |  |  |  | 98.92 | [5 empty] | 93.33 |  |  | 97.24 |  |  |  | 0.75 |  | 0.75 | [8 empty] | 0.33 |  |  |  |  | 0.58
2012 |  |  |  | 1304.66 |  |  | 7265 |  |  |  | 187 | [10 empty] | 81.50 |  |  |  | 81.50 | [5 empty] | 79.43 |  |  | 82.71 |  |  |  | 5.07 |  | 4.36 | [8 empty] | 14.14 |  |  |  |  | 0.00
2013 |  |  |  | 1498.71 |  |  | 8327 |  |  |  | 187 | [10 empty] | 94.13 |  |  |  | 94.13 | [5 empty] | 91.49 |  |  | 95.06 |  |  |  | 4.01 |  | 3.93 | [8 empty] | 1.94 |  |  |  |  | 0.00
2014 |  |  |  | 1129.42 |  |  | 6534 |  |  |  | 187 | [10 empty] | 70.92 |  |  |  | 74.59 | [5 empty] | 68.95 |  |  | 74.59 |  |  |  | 13.48 |  | 11.62 | [8 empty] | 13.79 |  |  |  |  | 3.67
2015 |  |  |  | 1304.85 |  |  | 8067 |  |  |  | 187 | [10 empty] | 82.55 |  |  |  | 85.91 | [5 empty] | 79.66 |  |  | 92.09 |  |  |  | 7.23 |  | 6.70 | [8 empty] | 7.39 |  |  |  |  | 3.36
2016 |  |  |  | 711.15 |  |  | 4360 |  |  |  | 187 | [10 empty] | 43.57 |  |  |  | 44.22 | [5 empty] | 43.29 |  |  | 49.64 |  |  |  | 55.78 |  | 55.78 | [8 empty] | 0.00 |  |  |  |  | 0.65
2017 |  |  |  | 1424.74 |  |  | 8171 |  |  |  | 187 | [10 empty] | 87.51 |  |  |  | 93.32 | [5 empty] | 86.97 |  |  | 93.28 |  |  |  | 6.68 |  | 6.68 | [8 empty] | 0.00 |  |  |  |  | 5.81
2018 |  |  |  | 1187.27 |  |  | 6734 |  |  |  | 187 | [10 empty] | 72.06 |  |  |  | 76.45 | [5 empty] | 72.48 |  |  | 76.87 |  |  |  | 7.19 |  | 5.92 | [8 empty] | 17.63 |  |  |  |  | 4.38
2019 |  |  |  | 998.12 |  |  | 6208 |  |  |  | 187 | [10 empty] | 61.40 |  |  |  | 69.38 | [5 empty] | 60.93 |  |  | 70.87 |  |  |  | 30.62 |  | 30.62 | [8 empty] | 0.00 |  |  |  |  | 7.98
2020 |  |  |  | 644.59 |  |  | 4201 |  |  |  | 187 | [10 empty] | 39.24 |  |  |  | 47.83 | [5 empty] | 39.24 |  |  | 47.83 |  |  |  | 3.83 |  | 1.90 | [8 empty] | 50.27 |  |  |  |  | 8.58
2021 |  |  |  | 1047.41 |  |  | 6093 |  |  |  | 187 | [10 empty] | 63.94 |  |  |  | 69.57 | [5 empty] | 63.94 |  |  | 69.55 |  |  |  | 11.52 |  | 9.06 | [8 empty] | 21.38 |  |  |  |  | 5.63
2022 |  |  |  | 940.72 |  |  | 5424 |  |  |  | 187 | [10 empty] | 57.39 |  |  |  | 61.93 | [5 empty] | 57.43 |  |  | 61.92 |  |  |  | 11.39 |  | 7.96 | [8 empty] | 30.12 |  |  |  |  | 4.54
2023 |  |  |  | 1211.09 |  |  | 6764 |  |  |  | 187 | [10 empty] | 73.85 |  |  |  | 76.26 | [5 empty] | 73.93 |  |  | 77.21 |  |  |  | 7.01 |  | 10.69 | [8 empty] | 13.04 |  |  |  |  | 2.41
Key Factors in Last 20 Years [%]
Energy Losses by Type
Full Outages, Analysis by Cause
[23 empty] | 2023 | [14 empty] | 1981 to 2023
Outage Cause | [22 empty] | Hours Lost | [14 empty] | Average hours lost per reactor-year
[23 empty] | Planned |  |  |  | Unplanned | [6 empty] | External |  |  |  | Planned |  |  |  | Unplanned | [11 empty] | External
A. |  | Plant equipment problem/failure | [24 empty] | 854 | [14 empty] | 849
C. |  | Inspection, maintenance or repair combined with refuelling | [35 empty] | 104
D. |  | Inspection, maintenance or repair without refuelling | [20 empty] | 1143 | [14 empty] | 1348 |  |  |  | 2
E. |  | Testing of plant systems or components | [39 empty] | 9
G. |  | Major backfitting, refurbishment or upgrading activities without refuelling | [35 empty] | 445
H. |  | Nuclear regulatory requirements | [39 empty] | 3
J. |  | Grid limitation, failure or grid unavailability | [51 empty] | 125
L. |  | Human factor related | [39 empty] | 8
P. |  | Fire | [39 empty] | 8
S. |  | Fuel management limitation (including high flux tilt, stretch out or coast-down operation) | [51 empty] | 10
Z. |  | Other | [35 empty] | 31 |  |  |  | 27 | [11 empty] | 1
Subtotal | [22 empty] | 1143 |  |  |  | 854 | [10 empty] | 1928 |  |  |  | 906 | [11 empty] | 136
Total | [22 empty] | 1997 | [14 empty] | 2970
Equipment Related Unplanned Full Outages, Analysis by System
System | [22 empty] | 2023 | [14 empty] | 1981 to 2023
[23 empty] | Hours Lost | [14 empty] | Average hours lost per reactor-year
11. |  |  | Reactor and Accessories | [34 empty] | 56
12. |  |  | Reactor I&C Systems | [19 empty] | 98 | [14 empty] | 126
13. |  |  | Reactor Auxiliary Systems | [34 empty] | 24
14. |  |  | Safety Systems | [34 empty] | 18
15. |  |  | Reactor Cooling Systems | [19 empty] | 230 | [14 empty] | 145
16. |  |  | Steam generation systems | [19 empty] | 93 | [14 empty] | 108
17. |  |  | Safety I&C Systems (excluding reactor I&C) | [34 empty] | 1
21. |  |  | Fuel Handling and Storage Facilities | [34 empty] | 22
31. |  |  | Turbine and auxiliaries | [19 empty] | 433 | [14 empty] | 188
32. |  |  | Feedwater and Main Steam System | [34 empty] | 66
33. |  |  | Circulating Water System | [34 empty] | 2
34. |  |  | Miscellaneous Systems | [34 empty] | 7
35. |  |  | All other I&C Systems | [34 empty] | 11
41. |  |  | Main Generator Systems | [34 empty] | 47
42. |  |  | Electrical Power Supply Systems | [34 empty] | 53
Total | [22 empty] | 854 | [14 empty] | 874
Highlights (2023)
RAPS-2 operated with a Capacity factor of 76.26% and Availabilty factor of 77.21% during the year.

## RAJASTHAN-3
2023 Operating Experience
IN-11 | [8 empty] | RAJASTHAN-3 | [26 empty] | INDIA
Status at end of year | [7 empty] | : | Operational
Operator | [7 empty] | : | NPCIL (NUCLEAR POWER CORPORATION OF INDIA, LTD.)
Owner | [7 empty] | : | NPCIL (NUCLEAR POWER CORPORATION OF INDIA, LTD.)
Reactor Supplier | [7 empty] | : | NPCIL (NUCLEAR POWER CORPORATION OF INDIA, LTD. Vikram Sarabhai Bhavan, Anushakti Nagar, Mumbai - 400 094.)
Turbine Supplier | [7 empty] | : | BHEL (Bharat Heavy Electricals Ltd (BHEL) www.bhel.com)
Reactor Unit Details | [27 empty] | Key Dates
Reactor type and model | [12 empty] | : |  |  | PHWR / Horizontal Pressure Tube type | [11 empty] | Construction Date | [15 empty] | : |  |  | 1990-02-01
Thermal power | [12 empty] | : |  |  | 801 | [8 empty] | MWth |  |  | Grid Date | [15 empty] | : |  |  | 2000-03-10
Gross electrical power | [12 empty] | : |  |  | 220 | [8 empty] | MWe |  |  | Commercial Date | [15 empty] | : |  |  | 2000-06-01
Reference unit power (net) | [12 empty] | : |  |  | 202 | [8 empty] | MWe |  |  | Age at end of year | [15 empty] | : |  |  | 23 years
Design Characteristics
| Primary Systems | [28 empty] | Operating coolant pressure [MPa] | [15 empty] | : |  |  | 8.7
| Reactor vessel centreline orientation | [13 empty] | : |  |  | Horizontal | [11 empty] | Reactor outlet temperature [°C] | [15 empty] | : |  |  | 293
| Fuel material | [13 empty] | : |  |  | UO2 | [11 empty] | Number of SG | [15 empty] | : |  |  | 4
| Refuelling type | [13 empty] | : |  |  | ON-line | [11 empty] | Containment type | [15 empty] | : |  |  | Double
| Moderator material | [13 empty] | : |  |  | D2O | [11 empty] | Containment design pressure [MPa] | [15 empty] | : |  |  | 0.42
| Average fuel enrichment [% of U235] | [13 empty] | : |  |  | - | [11 empty] | Secondary systems
| Refuelling frequency [month] | [13 empty] | : |  |  | - | [11 empty] | Number of turbine-generators per unit/reactor | [15 empty] | : |  |  | 1
| Part of the core refuelled [%] | [13 empty] | : |  |  | - | [11 empty] | Turbine speed [rpm] | [15 empty] | : |  |  | 3000
| Average discharge burnup [MWd/t] | [13 empty] | : |  |  | 6700 | [11 empty] | Number of LP cylinders per turbine | [15 empty] | : |  |  | -
| Active core diameter [m] | [13 empty] | : |  |  | 4.5 | [11 empty] | HP cylinder inlet steam pressure [MPa] | [15 empty] | : |  |  | 3.972
| Active core height/length [m] | [13 empty] | : |  |  | 5 | [11 empty] | Output voltage [kV] | [15 empty] | : |  |  | -
| Number of fissile fuel assemblies/bundles | [13 empty] | : |  |  | 3672 | [11 empty] | Primary means of condenser cooling | [15 empty] | : |  |  | -
| Fuel linear heat generation rate [kW/m] | [13 empty] | : |  |  | 35.3 | [11 empty] | Number of main condensate pumps | [15 empty] | : |  |  | -
| Number of control rod assemblies | [13 empty] | : |  |  | 4 | [11 empty] | Number of FW pumps for full power operation | [15 empty] | : |  |  | -
| Number of external reactor coolant loops | [13 empty] | : |  |  | 1 | [11 empty] | Number of on-site safety related diesel generators | [15 empty] | : |  |  | -
| Coolant type | [13 empty] | : |  |  | D2O | [11 empty] | Non-electrical applications | [15 empty] | : |  |  | PH
Annual Production Results (2023)
Net Energy Production | [18 empty] | : | 0 GW(e).h | [8 empty] | Forced Loss Rate (FLR) | [15 empty] | : |  |  | 0 %
Energy Availability Factor (EAF) | [18 empty] | : | 0.99 % | [8 empty] | Unplanned Capability Loss Factor (UCL) | [15 empty] | : |  |  | 0 %
Unit Capability Factor (UCF) | [18 empty] | : | 0.99 % | [8 empty] | Planned Unavailability Factor (PUF) | [15 empty] | : |  |  | 99.01 %
Load Factor (LF) | [18 empty] | : | 0 % | [8 empty] | Externally cause unavailability (XUF) | [15 empty] | : |  |  | 0 %
Operating Factor (OF) | [18 empty] | : | 0 % | [8 empty] | Total off-line time | [15 empty] | : |  |  | 8760 hours
Equivalent non-electrical energy generated (NEG) | [18 empty] | : | 0 GW(e).h
Annual Summary
[5 empty] | Jan | Feb |  |  |  | Mar |  | Apr | [8 empty] | May |  |  | Jun | [6 empty] | Jul |  | Aug |  |  |  | Sep |  |  | Oct |  |  | Nov | [9 empty] | Dec |  |  | Annual
GW(e)-h |  |  |  |  | 0.00 | 0.00 |  |  |  | 0.00 |  | 0.00 | [8 empty] | 0.00 |  |  | 0.00 | [6 empty] | 0.00 |  | 0.00 |  |  |  | 0.00 |  |  | 0.00 |  |  | 0.00 | [9 empty] | 0.00 |  |  | 0.00
EAF [%] |  |  |  |  | 0.99 | 0.99 |  |  |  | 0.99 |  | 0.99 | [8 empty] | 0.99 |  |  | 0.99 | [6 empty] | 0.99 |  | 0.99 |  |  |  | 0.99 |  |  | 0.99 |  |  | 0.99 | [9 empty] | 0.99 |  |  | 0.99
UCF [%] |  |  |  |  | 0.99 | 0.99 |  |  |  | 0.99 |  | 0.99 | [8 empty] | 0.99 |  |  | 0.99 | [6 empty] | 0.99 |  | 0.99 |  |  |  | 0.99 |  |  | 0.99 |  |  | 0.99 | [9 empty] | 0.99 |  |  | 0.99
LF [%] |  |  |  |  | 0.00 | 0.00 |  |  |  | 0.00 |  | 0.00 | [8 empty] | 0.00 |  |  | 0.00 | [6 empty] | 0.00 |  | 0.00 |  |  |  | 0.00 |  |  | 0.00 |  |  | 0.00 | [9 empty] | 0.00 |  |  | 0.00
OF [%] |  |  |  |  | 0.00 | 0.00 |  |  |  | 0.00 |  | 0.00 | [8 empty] | 0.00 |  |  | 0.00 | [6 empty] | 0.00 |  | 0.00 |  |  |  | 0.00 |  |  | 0.00 |  |  | 0.00 | [9 empty] | 0.00 |  |  | 0.00
FLR [%] |  |  |  |  | 0.00 | 0.00 |  |  |  | 0.00 |  | 0.00 | [8 empty] | 0.00 |  |  | 0.00 | [6 empty] | 0.00 |  | 0.00 |  |  |  | 0.00 |  |  | 0.00 |  |  | 0.00 | [9 empty] | 0.00 |  |  | 0.00
UCL [%] |  |  |  |  | 0.00 | 0.00 |  |  |  | 0.00 |  | 0.00 | [8 empty] | 0.00 |  |  | 0.00 | [6 empty] | 0.00 |  | 0.00 |  |  |  | 0.00 |  |  | 0.00 |  |  | 0.00 | [9 empty] | 0.00 |  |  | 0.00
PUF [%] |  |  |  |  | 99.01 | 99.01 |  |  |  | 99.01 |  | 99.01 | [8 empty] | 99.01 |  |  | 99.01 | [6 empty] | 99.01 |  | 99.01 |  |  |  | 99.01 |  |  | 99.01 |  |  | 99.01 | [9 empty] | 99.01 |  |  | 99.01
XUF [%] |  |  |  |  | 0.00 | 0.00 |  |  |  | 0.00 |  | 0.00 | [8 empty] | 0.00 |  |  | 0.00 | [6 empty] | 0.00 |  | 0.00 |  |  |  | 0.00 |  |  | 0.00 |  |  | 0.00 | [9 empty] | 0.00 |  |  | 0.00
Historical Summary
Lifetime energy generation | [13 empty] | : |  |  | 31026.25 GW(e).h | [11 empty] | Cumulative Forced Loss Rate (FLR) | [21 empty] | : | 4.46 %
Cumulative Energy Availability Factor (EAF) | [13 empty] | : |  |  | 76.84 % | [11 empty] | Cumulative Unplanned Capability Loss Factor (UCL) | [21 empty] | : | 4.03 %
Cumulative Unit Capability Factor (UCF) | [13 empty] | : |  |  | 86.29 % | [11 empty] | Cumulative Planned Unavailability Factor (PUF) | [21 empty] | : | 9.68 %
Cumulative Load Factor (LF) | [13 empty] | : |  |  | 73.45 % | [11 empty] | Cumulative Externally cause unavailability (XUF) | [21 empty] | : | 9.45 %
Cumulative Operating Factor (OF) | [13 empty] | : |  |  | 86.27 %
Electricity Production (net) [GWh]
Performance for Years of Commercial Operation
Year |  |  |  | Energy |  |  | Time Online |  |  |  | Reference Unit Power | [10 empty] | EAF |  |  |  | UCF | [5 empty] | LF |  |  | OF |  |  |  | FLR |  | UCL | [8 empty] | PUF |  |  |  |  | XUF
|  |  |  | [GW-h] |  |  | [Hours] |  |  |  | [MW] | [10 empty] | [%] |  |  |  | [%] | [5 empty] | [%] |  |  | [%] |  |  |  | [%] |  | [%] | [8 empty] | [%] |  |  |  |  | [%]
2000 |  |  |  | 893.76 |  |  | 4794 |  |  |  | 200 | [10 empty] | 76.36 |  |  |  | 76.36 | [5 empty] | 77.64 |  |  | 77.59 |  |  |  | 23.64 |  | 23.64 | [8 empty] | 0.00 |  |  |  |  | 0.00
2001 |  |  |  | 1366.08 |  |  | 7317 |  |  |  | 200 | [10 empty] | 83.58 |  |  |  | 84.85 | [5 empty] | 77.97 |  |  | 83.53 |  |  |  | 15.15 |  | 15.15 | [8 empty] | 0.00 |  |  |  |  | 1.27
2002 |  |  |  | 1317.95 |  |  | 6715 |  |  |  | 202 | [10 empty] | 75.54 |  |  |  | 81.17 | [5 empty] | 74.48 |  |  | 76.66 |  |  |  | 5.31 |  | 4.55 | [8 empty] | 14.28 |  |  |  |  | 5.63
2003 |  |  |  | 1442.06 |  |  | 8285 |  |  |  | 202 | [10 empty] | 84.53 |  |  |  | 95.29 | [5 empty] | 81.49 |  |  | 94.58 |  |  |  | 4.71 |  | 4.71 | [8 empty] | 0.00 |  |  |  |  | 10.77
2004 |  |  |  | 1260.33 |  |  | 7711 |  |  |  | 202 | [10 empty] | 72.28 |  |  |  | 90.02 | [5 empty] | 71.03 |  |  | 87.78 |  |  |  | 3.17 |  | 2.94 | [8 empty] | 7.04 |  |  |  |  | 17.74
2005 |  |  |  | 1487.92 |  |  | 8581 |  |  |  | 202 | [10 empty] | 84.56 |  |  |  | 98.27 | [5 empty] | 84.09 |  |  | 97.96 |  |  |  | 1.73 |  | 1.73 | [8 empty] | 0.00 |  |  |  |  | 13.71
2006 |  |  |  | 985.60 |  |  | 7323 |  |  |  | 202 | [10 empty] | 57.83 |  |  |  | 83.76 | [5 empty] | 55.70 |  |  | 83.60 |  |  |  | 7.87 |  | 7.15 | [8 empty] | 9.09 |  |  |  |  | 25.93
2007 |  |  |  | 1043.01 |  |  | 7934 |  |  |  | 202 | [10 empty] | 61.07 |  |  |  | 90.67 | [5 empty] | 58.94 |  |  | 90.57 |  |  |  | 9.33 |  | 9.33 | [8 empty] | 0.00 |  |  |  |  | 29.59
2008 |  |  |  | 952.90 |  |  | 7707 |  |  |  | 202 | [10 empty] | 61.80 |  |  |  | 87.86 | [5 empty] | 53.70 |  |  | 87.74 |  |  |  | 0.60 |  | 0.53 | [8 empty] | 11.61 |  |  |  |  | 26.06
2009 |  |  |  | 1011.51 |  |  | 8338 |  |  |  | 202 | [10 empty] | 65.49 |  |  |  | 95.78 | [5 empty] | 57.16 |  |  | 95.18 |  |  |  | 4.22 |  | 4.22 | [8 empty] | 0.00 |  |  |  |  | 30.29
2010 |  |  |  | 1282.09 |  |  | 7699 |  |  |  | 202 | [10 empty] | 74.20 |  |  |  | 88.01 | [5 empty] | 72.45 |  |  | 87.89 |  |  |  | 0.00 |  | 0.00 | [8 empty] | 11.99 |  |  |  |  | 13.80
2011 |  |  |  | 1675.45 |  |  | 8307 |  |  |  | 202 | [10 empty] | 94.89 |  |  |  | 94.89 | [5 empty] | 94.68 |  |  | 94.83 |  |  |  | 5.11 |  | 5.11 | [8 empty] | 0.00 |  |  |  |  | 0.00
2012 |  |  |  | 1581.04 |  |  | 7932 |  |  |  | 202 | [10 empty] | 90.23 |  |  |  | 90.77 | [5 empty] | 89.10 |  |  | 90.30 |  |  |  | 0.45 |  | 0.41 | [8 empty] | 8.82 |  |  |  |  | 0.54
2013 |  |  |  | 1729.79 |  |  | 8603 |  |  |  | 202 | [10 empty] | 98.23 |  |  |  | 98.23 | [5 empty] | 97.75 |  |  | 98.21 |  |  |  | 1.23 |  | 1.23 | [8 empty] | 0.55 |  |  |  |  | 0.00
2014 |  |  |  | 1563.28 |  |  | 7991 |  |  |  | 202 | [10 empty] | 89.54 |  |  |  | 89.54 | [5 empty] | 88.35 |  |  | 91.22 |  |  |  | 3.38 |  | 3.13 | [8 empty] | 7.33 |  |  |  |  | 0.00
2015 |  |  |  | 1585.87 |  |  | 8431 |  |  |  | 202 | [10 empty] | 92.04 |  |  |  | 92.04 | [5 empty] | 89.62 |  |  | 96.24 |  |  |  | 7.96 |  | 7.96 | [8 empty] | 0.00 |  |  |  |  | 0.00
2016 |  |  |  | 1345.94 |  |  | 7519 |  |  |  | 202 | [10 empty] | 82.99 |  |  |  | 82.99 | [5 empty] | 75.85 |  |  | 85.60 |  |  |  | 5.36 |  | 4.70 | [8 empty] | 12.31 |  |  |  |  | 0.00
2017 |  |  |  | 1592.74 |  |  | 8758 |  |  |  | 202 | [10 empty] | 95.03 |  |  |  | 99.98 | [5 empty] | 90.01 |  |  | 99.98 |  |  |  | 0.02 |  | 0.02 | [8 empty] | 0.00 |  |  |  |  | 4.95
2018 |  |  |  | 1335.05 |  |  | 7489 |  |  |  | 202 | [10 empty] | 79.86 |  |  |  | 84.52 | [5 empty] | 75.45 |  |  | 85.49 |  |  |  | 1.47 |  | 1.26 | [8 empty] | 14.22 |  |  |  |  | 4.66
2019 |  |  |  | 1502.33 |  |  | 8514 |  |  |  | 202 | [10 empty] | 86.53 |  |  |  | 95.93 | [5 empty] | 84.90 |  |  | 97.19 |  |  |  | 4.07 |  | 4.07 | [8 empty] | 0.00 |  |  |  |  | 9.40
2020 |  |  |  | 1397.32 |  |  | 8662 |  |  |  | 202 | [10 empty] | 86.17 |  |  |  | 98.63 | [5 empty] | 78.75 |  |  | 98.61 |  |  |  | 1.37 |  | 1.37 | [8 empty] | 0.00 |  |  |  |  | 12.46
2021 |  |  |  | 1199.71 |  |  | 7362 |  |  |  | 202 | [10 empty] | 75.60 |  |  |  | 84.04 | [5 empty] | 67.80 |  |  | 84.04 |  |  |  | 2.15 |  | 1.85 | [8 empty] | 14.11 |  |  |  |  | 8.45
2022 |  |  |  | 1197.78 |  |  | 7198 |  |  |  | 202 | [10 empty] | 74.75 |  |  |  | 82.17 | [5 empty] | 67.69 |  |  | 82.17 |  |  |  | 0.00 |  | 0.00 | [8 empty] | 17.83 |  |  |  |  | 7.42
2023 |  |  |  | 0.00 |  |  | 0 |  |  |  | 202 | [10 empty] | 0.99 |  |  |  | 0.99 | [5 empty] | 0.00 |  |  | 0.00 |  |  |  | 0.00 |  | 0.00 | [8 empty] | 99.01 |  |  |  |  | 0.00
Key Factors in Last 20 Years [%]
Energy Losses by Type
Full Outages, Analysis by Cause
[23 empty] | 2023 | [14 empty] | 2000 to 2023
Outage Cause | [22 empty] | Hours Lost | [14 empty] | Average hours lost per reactor-year
[23 empty] | Planned |  |  |  | Unplanned | [6 empty] | External |  |  |  | Planned |  |  |  | Unplanned | [11 empty] | External
A. |  | Plant equipment problem/failure | [39 empty] | 308
D. |  | Inspection, maintenance or repair without refuelling | [35 empty] | 425
E. |  | Testing of plant systems or components | [39 empty] | 15
G. |  | Major backfitting, refurbishment or upgrading activities without refuelling | [20 empty] | 8760 | [14 empty] | 438
J. |  | Grid limitation, failure or grid unavailability | [51 empty] | 31
L. |  | Human factor related | [39 empty] | 5
Subtotal | [22 empty] | 8760 | [14 empty] | 863 |  |  |  | 328 | [11 empty] | 31
Total | [22 empty] | 8760 | [14 empty] | 1222
Equipment Related Unplanned Full Outages, Analysis by System
System | [22 empty] | 2023 | [14 empty] | 2000 to 2023
[23 empty] | Hours Lost | [14 empty] | Average hours lost per reactor-year
11. |  |  | Reactor and Accessories | [34 empty] | 12
12. |  |  | Reactor I&C Systems | [34 empty] | 70
13. |  |  | Reactor Auxiliary Systems | [34 empty] | 21
15. |  |  | Reactor Cooling Systems | [34 empty] | 28
16. |  |  | Steam generation systems | [34 empty] | 17
17. |  |  | Safety I&C Systems (excluding reactor I&C) | [34 empty] | 2
21. |  |  | Fuel Handling and Storage Facilities | [34 empty] | 16
31. |  |  | Turbine and auxiliaries | [34 empty] | 47
32. |  |  | Feedwater and Main Steam System | [34 empty] | 38
33. |  |  | Circulating Water System | [34 empty] | 2
34. |  |  | Miscellaneous Systems | [34 empty] | 2
41. |  |  | Main Generator Systems | [34 empty] | 33
42. |  |  | Electrical Power Supply Systems | [34 empty] | 39
Total | [37 empty] | 327
Highlights (2023)
Unit was under shutdown during the year 2023 since 27/10/2022 for carrying out En Mass Coolant Channel Replacement and En Mass Feeder Replacement.

## RAJASTHAN-4
2023 Operating Experience
IN-12 | [8 empty] | RAJASTHAN-4 | [26 empty] | INDIA
Status at end of year | [7 empty] | : | Operational
Operator | [7 empty] | : | NPCIL (NUCLEAR POWER CORPORATION OF INDIA, LTD.)
Owner | [7 empty] | : | NPCIL (NUCLEAR POWER CORPORATION OF INDIA, LTD.)
Reactor Supplier | [7 empty] | : | NPCIL (NUCLEAR POWER CORPORATION OF INDIA, LTD. Vikram Sarabhai Bhavan, Anushakti Nagar, Mumbai - 400 094.)
Turbine Supplier | [7 empty] | : | BHEL (Bharat Heavy Electricals Ltd (BHEL) www.bhel.com)
Reactor Unit Details | [27 empty] | Key Dates
Reactor type and model | [12 empty] | : |  |  | PHWR / Horizontal Pressure Tube type | [11 empty] | Construction Date | [15 empty] | : |  |  | 1990-10-01
Thermal power | [12 empty] | : |  |  | 801 | [8 empty] | MWth |  |  | Grid Date | [15 empty] | : |  |  | 2000-11-17
Gross electrical power | [12 empty] | : |  |  | 220 | [8 empty] | MWe |  |  | Commercial Date | [15 empty] | : |  |  | 2000-12-23
Reference unit power (net) | [12 empty] | : |  |  | 202 | [8 empty] | MWe |  |  | Age at end of year | [15 empty] | : |  |  | 23 years
Design Characteristics
| Primary Systems | [28 empty] | Operating coolant pressure [MPa] | [15 empty] | : |  |  | 8.7
| Reactor vessel centreline orientation | [13 empty] | : |  |  | Horizontal | [11 empty] | Reactor outlet temperature [°C] | [15 empty] | : |  |  | 293
| Fuel material | [13 empty] | : |  |  | UO2 | [11 empty] | Number of SG | [15 empty] | : |  |  | 4
| Refuelling type | [13 empty] | : |  |  | ON-line | [11 empty] | Containment type | [15 empty] | : |  |  | Double
| Moderator material | [13 empty] | : |  |  | D2O | [11 empty] | Containment design pressure [MPa] | [15 empty] | : |  |  | 0.42
| Average fuel enrichment [% of U235] | [13 empty] | : |  |  | - | [11 empty] | Secondary systems
| Refuelling frequency [month] | [13 empty] | : |  |  | - | [11 empty] | Number of turbine-generators per unit/reactor | [15 empty] | : |  |  | 1
| Part of the core refuelled [%] | [13 empty] | : |  |  | - | [11 empty] | Turbine speed [rpm] | [15 empty] | : |  |  | 3000
| Average discharge burnup [MWd/t] | [13 empty] | : |  |  | 6700 | [11 empty] | Number of LP cylinders per turbine | [15 empty] | : |  |  | -
| Active core diameter [m] | [13 empty] | : |  |  | 4.5 | [11 empty] | HP cylinder inlet steam pressure [MPa] | [15 empty] | : |  |  | 3.972
| Active core height/length [m] | [13 empty] | : |  |  | 5 | [11 empty] | Output voltage [kV] | [15 empty] | : |  |  | -
| Number of fissile fuel assemblies/bundles | [13 empty] | : |  |  | 3672 | [11 empty] | Primary means of condenser cooling | [15 empty] | : |  |  | -
| Fuel linear heat generation rate [kW/m] | [13 empty] | : |  |  | 20.6 | [11 empty] | Number of main condensate pumps | [15 empty] | : |  |  | -
| Number of control rod assemblies | [13 empty] | : |  |  | 4 | [11 empty] | Number of FW pumps for full power operation | [15 empty] | : |  |  | -
| Number of external reactor coolant loops | [13 empty] | : |  |  | 1 | [11 empty] | Number of on-site safety related diesel generators | [15 empty] | : |  |  | -
| Coolant type | [13 empty] | : |  |  | D2O | [11 empty] | Non-electrical applications | [15 empty] | : |  |  | PH
Annual Production Results (2023)
Net Energy Production | [18 empty] | : | 1360.73 GW(e).h | [8 empty] | Forced Loss Rate (FLR) | [15 empty] | : |  |  | 4.26 %
Energy Availability Factor (EAF) | [18 empty] | : | 87.42 % | [8 empty] | Unplanned Capability Loss Factor (UCL) | [15 empty] | : |  |  | 4.26 %
Unit Capability Factor (UCF) | [18 empty] | : | 95.74 % | [8 empty] | Planned Unavailability Factor (PUF) | [15 empty] | : |  |  | 0 %
Load Factor (LF) | [18 empty] | : | 76.9 % | [8 empty] | Externally cause unavailability (XUF) | [15 empty] | : |  |  | 8.32 %
Operating Factor (OF) | [18 empty] | : | 95.78 % | [8 empty] | Total off-line time | [15 empty] | : |  |  | 370 hours
Equivalent non-electrical energy generated (NEG) | [18 empty] | : | 187.21 GW(e).h
Annual Summary
[5 empty] | Jan | Feb |  |  |  | Mar |  | Apr | [8 empty] | May |  |  | Jun | [6 empty] | Jul |  | Aug |  |  |  | Sep |  |  | Oct |  |  | Nov | [9 empty] | Dec |  |  | Annual
GW(e)-h |  |  |  |  | 98.31 | 110.98 |  |  |  | 120.87 |  | 120.16 | [8 empty] | 117.00 |  |  | 111.55 | [6 empty] | 114.93 |  | 116.25 |  |  |  | 113.77 |  |  | 93.53 |  |  | 116.39 | [9 empty] | 126.97 |  |  | 1360.73
EAF [%] |  |  |  |  | 73.85 | 93.72 |  |  |  | 92.23 |  | 91.10 | [8 empty] | 89.63 |  |  | 88.49 | [6 empty] | 88.12 |  | 88.93 |  |  |  | 89.97 |  |  | 70.57 |  |  | 88.67 | [9 empty] | 94.65 |  |  | 87.42
UCF [%] |  |  |  |  | 78.04 | 100.00 |  |  |  | 100.00 |  | 100.00 | [8 empty] | 100.00 |  |  | 100.00 | [6 empty] | 100.00 |  | 100.00 |  |  |  | 100.00 |  |  | 77.96 |  |  | 93.68 | [9 empty] | 100.00 |  |  | 95.74
LF [%] |  |  |  |  | 65.41 | 81.76 |  |  |  | 80.43 |  | 82.62 | [8 empty] | 77.85 |  |  | 76.70 | [6 empty] | 76.47 |  | 77.35 |  |  |  | 78.23 |  |  | 62.24 |  |  | 80.03 | [9 empty] | 84.48 |  |  | 76.90
OF [%] |  |  |  |  | 78.36 | 100.00 |  |  |  | 100.00 |  | 100.00 | [8 empty] | 100.00 |  |  | 100.00 | [6 empty] | 100.00 |  | 100.00 |  |  |  | 100.00 |  |  | 77.96 |  |  | 93.75 | [9 empty] | 100.00 |  |  | 95.78
FLR [%] |  |  |  |  | 21.96 | 0.00 |  |  |  | 0.00 |  | 0.00 | [8 empty] | 0.00 |  |  | 0.00 | [6 empty] | 0.00 |  | 0.00 |  |  |  | 0.00 |  |  | 22.04 |  |  | 6.32 | [9 empty] | 0.00 |  |  | 4.26
UCL [%] |  |  |  |  | 21.96 | 0.00 |  |  |  | 0.00 |  | 0.00 | [8 empty] | 0.00 |  |  | 0.00 | [6 empty] | 0.00 |  | 0.00 |  |  |  | 0.00 |  |  | 22.04 |  |  | 6.32 | [9 empty] | 0.00 |  |  | 4.26
PUF [%] |  |  |  |  | 0.00 | 0.00 |  |  |  | 0.00 |  | 0.00 | [8 empty] | 0.00 |  |  | 0.00 | [6 empty] | 0.00 |  | 0.00 |  |  |  | 0.00 |  |  | 0.00 |  |  | 0.00 | [9 empty] | 0.00 |  |  | 0.00
XUF [%] |  |  |  |  | 4.19 | 6.28 |  |  |  | 7.77 |  | 8.90 | [8 empty] | 10.37 |  |  | 11.51 | [6 empty] | 11.88 |  | 11.07 |  |  |  | 10.03 |  |  | 7.39 |  |  | 5.01 | [9 empty] | 5.35 |  |  | 8.32
Historical Summary
Lifetime energy generation | [13 empty] | : |  |  | 32739.17 GW(e).h | [11 empty] | Cumulative Forced Loss Rate (FLR) | [21 empty] | : | 3.82 %
Cumulative Energy Availability Factor (EAF) | [13 empty] | : |  |  | 81.86 % | [11 empty] | Cumulative Unplanned Capability Loss Factor (UCL) | [21 empty] | : | 3.99 %
Cumulative Unit Capability Factor (UCF) | [13 empty] | : |  |  | 91.02 % | [11 empty] | Cumulative Planned Unavailability Factor (PUF) | [21 empty] | : | 4.99 %
Cumulative Load Factor (LF) | [13 empty] | : |  |  | 79.53 % | [11 empty] | Cumulative Externally cause unavailability (XUF) | [21 empty] | : | 9.16 %
Cumulative Operating Factor (OF) | [13 empty] | : |  |  | 90.43 %
Electricity Production (net) [GWh]
Performance for Years of Commercial Operation
Year |  |  |  | Energy |  |  | Time Online |  |  |  | Reference Unit Power | [10 empty] | EAF |  |  |  | UCF | [5 empty] | LF |  |  | OF |  |  |  | FLR |  | UCL | [8 empty] | PUF |  |  |  |  | XUF
|  |  |  | [GW-h] |  |  | [Hours] |  |  |  | [MW] | [10 empty] | [%] |  |  |  | [%] | [5 empty] | [%] |  |  | [%] |  |  |  | [%] |  | [%] | [8 empty] | [%] |  |  |  |  | [%]
2000 |  |  |  | 57.46 |  |  | 518 |  |  |  | 200 | [10 empty] | 0.00 |  |  |  | 0.00 | [5 empty] | 0.00 |  |  | 0.00 |  |  |  | 0.00 |  | 0.00 | [8 empty] | 0.00 |  |  |  |  | 0.00
2001 |  |  |  | 1200.83 |  |  | 6214 |  |  |  | 200 | [10 empty] | 71.01 |  |  |  | 81.99 | [5 empty] | 68.54 |  |  | 70.94 |  |  |  | 18.01 |  | 18.01 | [8 empty] | 0.00 |  |  |  |  | 10.98
2002 |  |  |  | 1671.49 |  |  | 8255 |  |  |  | 202 | [10 empty] | 94.30 |  |  |  | 96.52 | [5 empty] | 94.46 |  |  | 94.24 |  |  |  | 3.48 |  | 3.48 | [8 empty] | 0.00 |  |  |  |  | 2.22
2003 |  |  |  | 1318.22 |  |  | 7633 |  |  |  | 202 | [10 empty] | 74.78 |  |  |  | 87.55 | [5 empty] | 74.50 |  |  | 87.13 |  |  |  | 5.77 |  | 5.36 | [8 empty] | 7.09 |  |  |  |  | 12.77
2004 |  |  |  | 1447.74 |  |  | 8329 |  |  |  | 202 | [10 empty] | 79.49 |  |  |  | 95.78 | [5 empty] | 81.59 |  |  | 94.82 |  |  |  | 4.22 |  | 4.22 | [8 empty] | 0.00 |  |  |  |  | 16.29
2005 |  |  |  | 1461.94 |  |  | 8074 |  |  |  | 202 | [10 empty] | 82.29 |  |  |  | 92.77 | [5 empty] | 82.62 |  |  | 92.17 |  |  |  | 1.52 |  | 1.43 | [8 empty] | 5.80 |  |  |  |  | 10.49
2006 |  |  |  | 1128.13 |  |  | 8334 |  |  |  | 202 | [10 empty] | 64.10 |  |  |  | 95.18 | [5 empty] | 63.75 |  |  | 95.14 |  |  |  | 4.82 |  | 4.82 | [8 empty] | 0.00 |  |  |  |  | 31.08
2007 |  |  |  | 943.36 |  |  | 7101 |  |  |  | 202 | [10 empty] | 54.68 |  |  |  | 81.17 | [5 empty] | 53.31 |  |  | 81.06 |  |  |  | 5.74 |  | 4.94 | [8 empty] | 13.89 |  |  |  |  | 26.49
2008 |  |  |  | 1041.60 |  |  | 8626 |  |  |  | 202 | [10 empty] | 69.05 |  |  |  | 98.21 | [5 empty] | 58.70 |  |  | 98.20 |  |  |  | 0.00 |  | 0.00 | [8 empty] | 1.79 |  |  |  |  | 29.17
2009 |  |  |  | 859.80 |  |  | 7542 |  |  |  | 202 | [10 empty] | 58.54 |  |  |  | 86.76 | [5 empty] | 48.59 |  |  | 86.10 |  |  |  | 0.83 |  | 0.72 | [8 empty] | 12.52 |  |  |  |  | 28.22
2010 |  |  |  | 1490.50 |  |  | 8598 |  |  |  | 202 | [10 empty] | 84.93 |  |  |  | 98.17 | [5 empty] | 84.23 |  |  | 98.15 |  |  |  | 1.83 |  | 1.83 | [8 empty] | 0.00 |  |  |  |  | 13.24
2011 |  |  |  | 1435.59 |  |  | 7299 |  |  |  | 202 | [10 empty] | 83.49 |  |  |  | 83.49 | [5 empty] | 81.13 |  |  | 83.32 |  |  |  | 7.68 |  | 6.94 | [8 empty] | 9.57 |  |  |  |  | 0.00
2012 |  |  |  | 1734.64 |  |  | 8512 |  |  |  | 202 | [10 empty] | 97.09 |  |  |  | 97.09 | [5 empty] | 97.76 |  |  | 96.90 |  |  |  | 2.51 |  | 2.50 | [8 empty] | 0.42 |  |  |  |  | 0.00
2013 |  |  |  | 1651.99 |  |  | 7999 |  |  |  | 202 | [10 empty] | 91.40 |  |  |  | 91.40 | [5 empty] | 93.36 |  |  | 91.31 |  |  |  | 1.90 |  | 1.77 | [8 empty] | 6.83 |  |  |  |  | 0.00
2014 |  |  |  | 1778.77 |  |  | 8575 |  |  |  | 202 | [10 empty] | 97.91 |  |  |  | 97.91 | [5 empty] | 100.52 |  |  | 97.89 |  |  |  | 2.09 |  | 2.09 | [8 empty] | 0.00 |  |  |  |  | 0.00
2015 |  |  |  | 1484.17 |  |  | 7362 |  |  |  | 202 | [10 empty] | 84.20 |  |  |  | 84.20 | [5 empty] | 83.87 |  |  | 84.04 |  |  |  | 4.38 |  | 3.85 | [8 empty] | 11.95 |  |  |  |  | 0.00
2016 |  |  |  | 1682.21 |  |  | 8559 |  |  |  | 202 | [10 empty] | 97.46 |  |  |  | 97.46 | [5 empty] | 94.81 |  |  | 97.44 |  |  |  | 2.54 |  | 2.54 | [8 empty] | 0.00 |  |  |  |  | 0.00
2017 |  |  |  | 1653.11 |  |  | 8399 |  |  |  | 202 | [10 empty] | 95.19 |  |  |  | 95.93 | [5 empty] | 93.42 |  |  | 95.88 |  |  |  | 0.57 |  | 0.55 | [8 empty] | 3.53 |  |  |  |  | 0.74
2018 |  |  |  | 1450.03 |  |  | 7441 |  |  |  | 202 | [10 empty] | 82.41 |  |  |  | 85.03 | [5 empty] | 81.94 |  |  | 84.94 |  |  |  | 5.02 |  | 4.49 | [8 empty] | 10.48 |  |  |  |  | 2.61
2019 |  |  |  | 1542.80 |  |  | 8701 |  |  |  | 202 | [10 empty] | 96.26 |  |  |  | 99.33 | [5 empty] | 87.19 |  |  | 99.33 |  |  |  | 0.67 |  | 0.67 | [8 empty] | 0.00 |  |  |  |  | 3.07
2020 |  |  |  | 1452.54 |  |  | 7641 |  |  |  | 202 | [10 empty] | 83.07 |  |  |  | 87.12 | [5 empty] | 81.86 |  |  | 86.99 |  |  |  | 0.00 |  | 0.00 | [8 empty] | 12.88 |  |  |  |  | 4.05
2021 |  |  |  | 1542.54 |  |  | 8760 |  |  |  | 202 | [10 empty] | 93.18 |  |  |  | 100.00 | [5 empty] | 87.17 |  |  | 100.00 |  |  |  | 0.00 |  | 0.00 | [8 empty] | 0.00 |  |  |  |  | 6.82
2022 |  |  |  | 1039.61 |  |  | 5959 |  |  |  | 202 | [10 empty] | 60.33 |  |  |  | 64.55 | [5 empty] | 58.75 |  |  | 68.03 |  |  |  | 12.01 |  | 17.49 | [8 empty] | 17.96 |  |  |  |  | 4.22
2023 |  |  |  | 1360.73 |  |  | 8390 |  |  |  | 202 | [10 empty] | 87.42 |  |  |  | 95.74 | [5 empty] | 76.90 |  |  | 95.78 |  |  |  | 4.26 |  | 4.26 | [8 empty] | 0.00 |  |  |  |  | 8.32
Key Factors in Last 20 Years [%]
Energy Losses by Type
Full Outages, Analysis by Cause
[23 empty] | 2023 | [14 empty] | 2000 to 2023
Outage Cause | [22 empty] | Hours Lost | [14 empty] | Average hours lost per reactor-year
[23 empty] | Planned |  |  |  | Unplanned | [6 empty] | External |  |  |  | Planned |  |  |  | Unplanned | [11 empty] | External
A. |  | Plant equipment problem/failure | [24 empty] | 370 | [14 empty] | 252
D. |  | Inspection, maintenance or repair without refuelling | [35 empty] | 439
E. |  | Testing of plant systems or components | [39 empty] | 0
J. |  | Grid limitation, failure or grid unavailability | [51 empty] | 50
L. |  | Human factor related | [39 empty] | 8
Z. |  | Other | [39 empty] | 33
Subtotal | [26 empty] | 370 | [10 empty] | 439 |  |  |  | 293 | [11 empty] | 50
Total | [22 empty] | 370 | [14 empty] | 782
Equipment Related Unplanned Full Outages, Analysis by System
System | [22 empty] | 2023 | [14 empty] | 2000 to 2023
[23 empty] | Hours Lost | [14 empty] | Average hours lost per reactor-year
11. |  |  | Reactor and Accessories | [34 empty] | 8
12. |  |  | Reactor I&C Systems | [34 empty] | 25
13. |  |  | Reactor Auxiliary Systems | [19 empty] | 161 | [14 empty] | 7
14. |  |  | Safety Systems | [34 empty] | 13
15. |  |  | Reactor Cooling Systems | [34 empty] | 46
16. |  |  | Steam generation systems | [19 empty] | 209 | [14 empty] | 44
21. |  |  | Fuel Handling and Storage Facilities | [34 empty] | 8
31. |  |  | Turbine and auxiliaries | [34 empty] | 13
32. |  |  | Feedwater and Main Steam System | [34 empty] | 28
34. |  |  | Miscellaneous Systems | [34 empty] | 4
41. |  |  | Main Generator Systems | [34 empty] | 20
42. |  |  | Electrical Power Supply Systems | [34 empty] | 42
Total | [22 empty] | 370 | [14 empty] | 258
Highlights (2023)
Annual Availability factor for RAPS-4 was 95.77%. Annual Capacity factor for RAPS-4 was 88.71%.

## RAJASTHAN-5
2023 Operating Experience
IN-19 | [8 empty] | RAJASTHAN-5 | [26 empty] | INDIA
Status at end of year | [7 empty] | : | Operational
Operator | [7 empty] | : | NPCIL (NUCLEAR POWER CORPORATION OF INDIA, LTD.)
Owner | [7 empty] | : | NPCIL (NUCLEAR POWER CORPORATION OF INDIA, LTD.)
Reactor Supplier | [7 empty] | : | NPCIL (NUCLEAR POWER CORPORATION OF INDIA, LTD. Vikram Sarabhai Bhavan, Anushakti Nagar, Mumbai - 400 094.)
Turbine Supplier | [7 empty] | : | TURBOATO (TURBOATOM Kharkiv Turbine Manufacture Plant)
Reactor Unit Details | [27 empty] | Key Dates
Reactor type and model | [12 empty] | : |  |  | PHWR / Horizontal Pressure Tube type | [11 empty] | Construction Date | [15 empty] | : |  |  | 2002-09-18
Thermal power | [12 empty] | : |  |  | 801 | [8 empty] | MWth |  |  | Grid Date | [15 empty] | : |  |  | 2009-12-22
Gross electrical power | [12 empty] | : |  |  | 220 | [8 empty] | MWe |  |  | Commercial Date | [15 empty] | : |  |  | 2010-02-04
Reference unit power (net) | [12 empty] | : |  |  | 202 | [8 empty] | MWe |  |  | Age at end of year | [15 empty] | : |  |  | 14 years
Design Characteristics
| Primary Systems | [28 empty] | Operating coolant pressure [MPa] | [15 empty] | : |  |  | 1.034
| Reactor vessel centreline orientation | [13 empty] | : |  |  | Horizontal | [11 empty] | Reactor outlet temperature [°C] | [15 empty] | : |  |  | 293
| Fuel material | [13 empty] | : |  |  | UO2 | [11 empty] | Number of SG | [15 empty] | : |  |  | 4
| Refuelling type | [13 empty] | : |  |  | ON-line | [11 empty] | Containment type | [15 empty] | : |  |  | Double
| Moderator material | [13 empty] | : |  |  | D2O | [11 empty] | Containment design pressure [MPa] | [15 empty] | : |  |  | 1.73
| Average fuel enrichment [% of U235] | [13 empty] | : |  |  | - | [11 empty] | Secondary systems
| Refuelling frequency [month] | [13 empty] | : |  |  | - | [11 empty] | Number of turbine-generators per unit/reactor | [15 empty] | : |  |  | 1
| Part of the core refuelled [%] | [13 empty] | : |  |  | - | [11 empty] | Turbine speed [rpm] | [15 empty] | : |  |  | 3000
| Average discharge burnup [MWd/t] | [13 empty] | : |  |  | 7000 | [11 empty] | Number of LP cylinders per turbine | [15 empty] | : |  |  | -
| Active core diameter [m] | [13 empty] | : |  |  | 6.38 | [11 empty] | HP cylinder inlet steam pressure [MPa] | [15 empty] | : |  |  | 3.972
| Active core height/length [m] | [13 empty] | : |  |  | 5.94 | [11 empty] | Output voltage [kV] | [15 empty] | : |  |  | -
| Number of fissile fuel assemblies/bundles | [13 empty] | : |  |  | 5096 | [11 empty] | Primary means of condenser cooling | [15 empty] | : |  |  | -
| Fuel linear heat generation rate [kW/m] | [13 empty] | : |  |  | 20.18 | [11 empty] | Number of main condensate pumps | [15 empty] | : |  |  | -
| Number of control rod assemblies | [13 empty] | : |  |  | 4 | [11 empty] | Number of FW pumps for full power operation | [15 empty] | : |  |  | -
| Number of external reactor coolant loops | [13 empty] | : |  |  | 1 | [11 empty] | Number of on-site safety related diesel generators | [15 empty] | : |  |  | -
| Coolant type | [13 empty] | : |  |  | D2O | [11 empty] | Non-electrical applications | [15 empty] | : |  |  | none
Annual Production Results (2023)
Net Energy Production | [18 empty] | : | 1601.27 GW(e).h | [8 empty] | Forced Loss Rate (FLR) | [15 empty] | : |  |  | 0 %
Energy Availability Factor (EAF) | [18 empty] | : | 87.64 % | [8 empty] | Unplanned Capability Loss Factor (UCL) | [15 empty] | : |  |  | 0 %
Unit Capability Factor (UCF) | [18 empty] | : | 87.91 % | [8 empty] | Planned Unavailability Factor (PUF) | [15 empty] | : |  |  | 12.09 %
Load Factor (LF) | [18 empty] | : | 90.49 % | [8 empty] | Externally cause unavailability (XUF) | [15 empty] | : |  |  | 0.27 %
Operating Factor (OF) | [18 empty] | : | 87.8 % | [8 empty] | Total off-line time | [15 empty] | : |  |  | 1069 hours
Annual Summary
[5 empty] | Jan | Feb |  |  |  | Mar |  | Apr | [8 empty] | May |  |  | Jun | [6 empty] | Jul |  | Aug |  |  |  | Sep |  |  | Oct |  |  | Nov | [9 empty] | Dec |  |  | Annual
GW(e)-h |  |  |  |  | 154.97 | 82.82 |  |  |  | 4.08 |  | 151.85 | [8 empty] | 154.91 |  |  | 149.00 | [6 empty] | 153.43 |  | 154.46 |  |  |  | 125.88 |  |  | 155.83 |  |  | 153.37 | [9 empty] | 160.67 |  |  | 1601.27
EAF [%] |  |  |  |  | 100.00 | 61.06 |  |  |  | 2.82 |  | 100.00 | [8 empty] | 100.00 |  |  | 100.00 | [6 empty] | 100.00 |  | 100.00 |  |  |  | 86.33 |  |  | 100.00 |  |  | 100.00 | [9 empty] | 100.00 |  |  | 87.64
UCF [%] |  |  |  |  | 100.00 | 61.06 |  |  |  | 6.01 |  | 100.00 | [8 empty] | 100.00 |  |  | 100.00 | [6 empty] | 100.00 |  | 100.00 |  |  |  | 86.33 |  |  | 100.00 |  |  | 100.00 | [9 empty] | 100.00 |  |  | 87.91
LF [%] |  |  |  |  | 103.11 | 61.01 |  |  |  | 2.72 |  | 104.41 | [8 empty] | 103.07 |  |  | 102.44 | [6 empty] | 102.09 |  | 102.78 |  |  |  | 86.55 |  |  | 103.69 |  |  | 105.45 | [9 empty] | 106.91 |  |  | 90.49
OF [%] |  |  |  |  | 100.00 | 60.71 |  |  |  | 5.11 |  | 100.00 | [8 empty] | 100.00 |  |  | 100.00 | [6 empty] | 100.00 |  | 100.00 |  |  |  | 86.25 |  |  | 100.00 |  |  | 100.00 | [9 empty] | 100.00 |  |  | 87.80
FLR [%] |  |  |  |  | 0.00 | 0.00 |  |  |  | 0.00 |  | 0.00 | [8 empty] | 0.00 |  |  | 0.00 | [6 empty] | 0.00 |  | 0.00 |  |  |  | 0.00 |  |  | 0.00 |  |  | 0.00 | [9 empty] | 0.00 |  |  | 0.00
UCL [%] |  |  |  |  | 0.00 | 0.00 |  |  |  | 0.00 |  | 0.00 | [8 empty] | 0.00 |  |  | 0.00 | [6 empty] | 0.00 |  | 0.00 |  |  |  | 0.00 |  |  | 0.00 |  |  | 0.00 | [9 empty] | 0.00 |  |  | 0.00
PUF [%] |  |  |  |  | 0.00 | 38.94 |  |  |  | 93.99 |  | 0.00 | [8 empty] | 0.00 |  |  | 0.00 | [6 empty] | 0.00 |  | 0.00 |  |  |  | 13.67 |  |  | 0.00 |  |  | 0.00 | [9 empty] | 0.00 |  |  | 12.09
XUF [%] |  |  |  |  | 0.00 | 0.00 |  |  |  | 3.19 |  | 0.00 | [8 empty] | 0.00 |  |  | 0.00 | [6 empty] | 0.00 |  | 0.00 |  |  |  | 0.00 |  |  | 0.00 |  |  | 0.00 | [9 empty] | 0.00 |  |  | 0.27
Historical Summary
Lifetime energy generation | [13 empty] | : |  |  | 22655.93 GW(e).h | [11 empty] | Cumulative Forced Loss Rate (FLR) | [21 empty] | : | 3.62 %
Cumulative Energy Availability Factor (EAF) | [13 empty] | : |  |  | 90.36 % | [11 empty] | Cumulative Unplanned Capability Loss Factor (UCL) | [21 empty] | : | 3.41 %
Cumulative Unit Capability Factor (UCF) | [13 empty] | : |  |  | 90.65 % | [11 empty] | Cumulative Planned Unavailability Factor (PUF) | [21 empty] | : | 5.94 %
Cumulative Load Factor (LF) | [13 empty] | : |  |  | 91.96 % | [11 empty] | Cumulative Externally cause unavailability (XUF) | [21 empty] | : | 0.29 %
Cumulative Operating Factor (OF) | [13 empty] | : |  |  | 90.59 %
Electricity Production (net) [GWh]
Performance for Years of Commercial Operation
Year |  |  |  | Energy |  |  | Time Online |  |  |  | Reference Unit Power | [10 empty] | EAF |  |  |  | UCF | [5 empty] | LF |  |  | OF |  |  |  | FLR |  | UCL | [8 empty] | PUF |  |  |  |  | XUF
|  |  |  | [GW-h] |  |  | [Hours] |  |  |  | [MW] | [10 empty] | [%] |  |  |  | [%] | [5 empty] | [%] |  |  | [%] |  |  |  | [%] |  | [%] | [8 empty] | [%] |  |  |  |  | [%]
2010 |  |  |  | 1406.17 |  |  | 7158 |  |  |  | 202 | [10 empty] | 85.72 |  |  |  | 85.72 | [5 empty] | 86.84 |  |  | 89.30 |  |  |  | 14.00 |  | 13.95 | [8 empty] | 0.32 |  |  |  |  | 0.00
2011 |  |  |  | 1741.80 |  |  | 8325 |  |  |  | 202 | [10 empty] | 94.91 |  |  |  | 96.66 | [5 empty] | 98.43 |  |  | 95.03 |  |  |  | 2.56 |  | 2.54 | [8 empty] | 0.80 |  |  |  |  | 1.75
2012 |  |  |  | 1587.81 |  |  | 7590 |  |  |  | 202 | [10 empty] | 87.49 |  |  |  | 87.49 | [5 empty] | 89.49 |  |  | 86.41 |  |  |  | 0.63 |  | 0.55 | [8 empty] | 11.95 |  |  |  |  | 0.00
2013 |  |  |  | 1842.26 |  |  | 8760 |  |  |  | 202 | [10 empty] | 100.00 |  |  |  | 100.00 | [5 empty] | 104.11 |  |  | 100.00 |  |  |  | 0.00 |  | 0.00 | [8 empty] | 0.00 |  |  |  |  | 0.00
2014 |  |  |  | 1508.24 |  |  | 7329 |  |  |  | 202 | [10 empty] | 83.83 |  |  |  | 83.83 | [5 empty] | 85.23 |  |  | 83.66 |  |  |  | 2.06 |  | 1.76 | [8 empty] | 14.40 |  |  |  |  | 0.00
2015 |  |  |  | 1703.88 |  |  | 8429 |  |  |  | 202 | [10 empty] | 96.28 |  |  |  | 96.28 | [5 empty] | 96.29 |  |  | 96.22 |  |  |  | 3.72 |  | 3.72 | [8 empty] | 0.00 |  |  |  |  | 0.00
2016 |  |  |  | 1530.66 |  |  | 7643 |  |  |  | 202 | [10 empty] | 87.14 |  |  |  | 87.14 | [5 empty] | 86.27 |  |  | 87.01 |  |  |  | 2.61 |  | 2.34 | [8 empty] | 10.52 |  |  |  |  | 0.00
2017 |  |  |  | 1820.58 |  |  | 8760 |  |  |  | 202 | [10 empty] | 100.00 |  |  |  | 100.00 | [5 empty] | 102.89 |  |  | 100.00 |  |  |  | 0.00 |  | 0.00 | [8 empty] | 0.00 |  |  |  |  | 0.00
2018 |  |  |  | 1561.42 |  |  | 7654 |  |  |  | 202 | [10 empty] | 87.51 |  |  |  | 87.51 | [5 empty] | 88.24 |  |  | 87.37 |  |  |  | 2.51 |  | 2.25 | [8 empty] | 10.24 |  |  |  |  | 0.00
2019 |  |  |  | 1684.90 |  |  | 8087 |  |  |  | 202 | [10 empty] | 92.41 |  |  |  | 92.41 | [5 empty] | 95.22 |  |  | 92.32 |  |  |  | 7.59 |  | 7.59 | [8 empty] | 0.00 |  |  |  |  | 0.00
2020 |  |  |  | 1665.65 |  |  | 8159 |  |  |  | 202 | [10 empty] | 92.98 |  |  |  | 92.98 | [5 empty] | 93.87 |  |  | 92.88 |  |  |  | 7.02 |  | 7.02 | [8 empty] | 0.00 |  |  |  |  | 0.00
2021 |  |  |  | 1335.29 |  |  | 6610 |  |  |  | 202 | [10 empty] | 75.09 |  |  |  | 76.08 | [5 empty] | 75.46 |  |  | 75.46 |  |  |  | 2.00 |  | 1.55 | [8 empty] | 22.36 |  |  |  |  | 0.99
2022 |  |  |  | 1665.99 |  |  | 8293 |  |  |  | 202 | [10 empty] | 93.70 |  |  |  | 94.72 | [5 empty] | 94.15 |  |  | 94.67 |  |  |  | 5.28 |  | 5.28 | [8 empty] | 0.00 |  |  |  |  | 1.02
2023 |  |  |  | 1601.27 |  |  | 7691 |  |  |  | 202 | [10 empty] | 87.64 |  |  |  | 87.91 | [5 empty] | 90.49 |  |  | 87.80 |  |  |  | 0.00 |  | 0.00 | [8 empty] | 12.09 |  |  |  |  | 0.27
Key Factors in Last 20 Years [%]
Energy Losses by Type
Full Outages, Analysis by Cause
[23 empty] | 2023 | [14 empty] | 2010 to 2023
Outage Cause | [22 empty] | Hours Lost | [14 empty] | Average hours lost per reactor-year
[23 empty] | Planned |  |  |  | Unplanned | [6 empty] | External |  |  |  | Planned |  |  |  | Unplanned | [11 empty] | External
A. |  | Plant equipment problem/failure | [39 empty] | 264
D. |  | Inspection, maintenance or repair without refuelling | [20 empty] | 971 | [14 empty] | 515
E. |  | Testing of plant systems or components | [35 empty] | 2 |  |  |  | 0
J. |  | Grid limitation, failure or grid unavailability | [51 empty] | 17
L. |  | Human factor related | [39 empty] | 4
Z. |  | Other | [20 empty] | 99 | [14 empty] | 7 |  |  |  | 12 | [11 empty] | 4
Subtotal | [22 empty] | 1070 | [14 empty] | 524 |  |  |  | 280 | [11 empty] | 21
Total | [22 empty] | 1070 | [14 empty] | 825
Equipment Related Unplanned Full Outages, Analysis by System
System | [22 empty] | 2023 | [14 empty] | 2010 to 2023
[23 empty] | Hours Lost | [14 empty] | Average hours lost per reactor-year
11. |  |  | Reactor and Accessories | [34 empty] | 77
12. |  |  | Reactor I&C Systems | [34 empty] | 37
15. |  |  | Reactor Cooling Systems | [34 empty] | 44
16. |  |  | Steam generation systems | [34 empty] | 4
21. |  |  | Fuel Handling and Storage Facilities | [34 empty] | 0
31. |  |  | Turbine and auxiliaries | [34 empty] | 17
33. |  |  | Circulating Water System | [34 empty] | 10
34. |  |  | Miscellaneous Systems | [34 empty] | 3
35. |  |  | All other I&C Systems | [34 empty] | 0
41. |  |  | Main Generator Systems | [34 empty] | 93
42. |  |  | Electrical Power Supply Systems | [34 empty] | 8
Total | [37 empty] | 293
Highlights (2023)
1. RAPS-5 was under biennial shut down from 17th February to 30th March 2023. 2. RAPS-5 was planned shutdown from 13th Sept. to 17th Sept. 2023 for rectification of coolant channel G-02(S) seal plug leak.

## RAJASTHAN-6
2023 Operating Experience
IN-20 | [8 empty] | RAJASTHAN-6 | [26 empty] | INDIA
Status at end of year | [7 empty] | : | Operational
Operator | [7 empty] | : | NPCIL (NUCLEAR POWER CORPORATION OF INDIA, LTD.)
Owner | [7 empty] | : | NPCIL (NUCLEAR POWER CORPORATION OF INDIA, LTD.)
Reactor Supplier | [7 empty] | : | NPCIL (NUCLEAR POWER CORPORATION OF INDIA, LTD. Vikram Sarabhai Bhavan, Anushakti Nagar, Mumbai - 400 094.)
Turbine Supplier | [7 empty] | : | TURBOATO (TURBOATOM Kharkiv Turbine Manufacture Plant)
Reactor Unit Details | [27 empty] | Key Dates
Reactor type and model | [12 empty] | : |  |  | PHWR / Horizontal Pressure Tube type | [11 empty] | Construction Date | [15 empty] | : |  |  | 2003-01-20
Thermal power | [12 empty] | : |  |  | 801 | [8 empty] | MWth |  |  | Grid Date | [15 empty] | : |  |  | 2010-03-28
Gross electrical power | [12 empty] | : |  |  | 220 | [8 empty] | MWe |  |  | Commercial Date | [15 empty] | : |  |  | 2010-03-31
Reference unit power (net) | [12 empty] | : |  |  | 202 | [8 empty] | MWe |  |  | Age at end of year | [15 empty] | : |  |  | 13 years
Design Characteristics
| Primary Systems | [28 empty] | Operating coolant pressure [MPa] | [15 empty] | : |  |  | 0.991
| Reactor vessel centreline orientation | [13 empty] | : |  |  | Horizontal | [11 empty] | Reactor outlet temperature [°C] | [15 empty] | : |  |  | 293
| Fuel material | [13 empty] | : |  |  | UO2 | [11 empty] | Number of SG | [15 empty] | : |  |  | 4
| Refuelling type | [13 empty] | : |  |  | ON-line | [11 empty] | Containment type | [15 empty] | : |  |  | Double
| Moderator material | [13 empty] | : |  |  | D2O | [11 empty] | Containment design pressure [MPa] | [15 empty] | : |  |  | 1.73
| Average fuel enrichment [% of U235] | [13 empty] | : |  |  | - | [11 empty] | Secondary systems
| Refuelling frequency [month] | [13 empty] | : |  |  | - | [11 empty] | Number of turbine-generators per unit/reactor | [15 empty] | : |  |  | 1
| Part of the core refuelled [%] | [13 empty] | : |  |  | - | [11 empty] | Turbine speed [rpm] | [15 empty] | : |  |  | 3000
| Average discharge burnup [MWd/t] | [13 empty] | : |  |  | 7000 | [11 empty] | Number of LP cylinders per turbine | [15 empty] | : |  |  | -
| Active core diameter [m] | [13 empty] | : |  |  | 6.38 | [11 empty] | HP cylinder inlet steam pressure [MPa] | [15 empty] | : |  |  | 3.972
| Active core height/length [m] | [13 empty] | : |  |  | 5.94 | [11 empty] | Output voltage [kV] | [15 empty] | : |  |  | -
| Number of fissile fuel assemblies/bundles | [13 empty] | : |  |  | 5096 | [11 empty] | Primary means of condenser cooling | [15 empty] | : |  |  | -
| Fuel linear heat generation rate [kW/m] | [13 empty] | : |  |  | 20.18 | [11 empty] | Number of main condensate pumps | [15 empty] | : |  |  | -
| Number of control rod assemblies | [13 empty] | : |  |  | 4 | [11 empty] | Number of FW pumps for full power operation | [15 empty] | : |  |  | -
| Number of external reactor coolant loops | [13 empty] | : |  |  | 1 | [11 empty] | Number of on-site safety related diesel generators | [15 empty] | : |  |  | -
| Coolant type | [13 empty] | : |  |  | D2O | [11 empty] | Non-electrical applications | [15 empty] | : |  |  | none
Annual Production Results (2023)
Net Energy Production | [18 empty] | : | 1589.28 GW(e).h | [8 empty] | Forced Loss Rate (FLR) | [15 empty] | : |  |  | 0 %
Energy Availability Factor (EAF) | [18 empty] | : | 88.85 % | [8 empty] | Unplanned Capability Loss Factor (UCL) | [15 empty] | : |  |  | 0 %
Unit Capability Factor (UCF) | [18 empty] | : | 90.16 % | [8 empty] | Planned Unavailability Factor (PUF) | [15 empty] | : |  |  | 9.84 %
Load Factor (LF) | [18 empty] | : | 89.81 % | [8 empty] | Externally cause unavailability (XUF) | [15 empty] | : |  |  | 1.31 %
Operating Factor (OF) | [18 empty] | : | 90.07 % | [8 empty] | Total off-line time | [15 empty] | : |  |  | 870 hours
Annual Summary
[5 empty] | Jan | Feb |  |  |  | Mar |  | Apr | [8 empty] | May |  |  | Jun | [6 empty] | Jul |  | Aug |  |  |  | Sep |  |  | Oct |  |  | Nov | [9 empty] | Dec |  |  | Annual
GW(e)-h |  |  |  |  | 155.41 | 138.29 |  |  |  | 151.37 |  | 144.28 | [8 empty] | 147.65 |  |  | 141.75 | [6 empty] | 145.35 |  | 145.71 |  |  |  | 140.63 |  |  | 2.12 |  |  | 118.24 | [9 empty] | 158.49 |  |  | 1589.28
EAF [%] |  |  |  |  | 100.00 | 100.00 |  |  |  | 100.00 |  | 100.00 | [8 empty] | 98.25 |  |  | 97.46 | [6 empty] | 96.72 |  | 96.95 |  |  |  | 96.69 |  |  | 2.46 |  |  | 79.35 | [9 empty] | 100.00 |  |  | 88.85
UCF [%] |  |  |  |  | 100.00 | 100.00 |  |  |  | 100.00 |  | 100.00 | [8 empty] | 100.00 |  |  | 100.00 | [6 empty] | 100.00 |  | 100.00 |  |  |  | 100.00 |  |  | 4.15 |  |  | 79.35 | [9 empty] | 100.00 |  |  | 90.16
LF [%] |  |  |  |  | 103.41 | 101.87 |  |  |  | 100.72 |  | 99.20 | [8 empty] | 98.25 |  |  | 97.46 | [6 empty] | 96.72 |  | 96.95 |  |  |  | 96.69 |  |  | 1.41 |  |  | 81.30 | [9 empty] | 105.46 |  |  | 89.81
OF [%] |  |  |  |  | 100.00 | 100.00 |  |  |  | 100.00 |  | 100.00 | [8 empty] | 100.00 |  |  | 100.00 | [6 empty] | 100.00 |  | 100.00 |  |  |  | 100.00 |  |  | 3.23 |  |  | 79.17 | [9 empty] | 100.00 |  |  | 90.07
FLR [%] |  |  |  |  | 0.00 | 0.00 |  |  |  | 0.00 |  | 0.00 | [8 empty] | 0.00 |  |  | 0.00 | [6 empty] | 0.00 |  | 0.00 |  |  |  | 0.00 |  |  | 0.00 |  |  | 0.00 | [9 empty] | 0.00 |  |  | 0.00
UCL [%] |  |  |  |  | 0.00 | 0.00 |  |  |  | 0.00 |  | 0.00 | [8 empty] | 0.00 |  |  | 0.00 | [6 empty] | 0.00 |  | 0.00 |  |  |  | 0.00 |  |  | 0.00 |  |  | 0.00 | [9 empty] | 0.00 |  |  | 0.00
PUF [%] |  |  |  |  | 0.00 | 0.00 |  |  |  | 0.00 |  | 0.00 | [8 empty] | 0.00 |  |  | 0.00 | [6 empty] | 0.00 |  | 0.00 |  |  |  | 0.00 |  |  | 95.85 |  |  | 20.65 | [9 empty] | 0.00 |  |  | 9.84
XUF [%] |  |  |  |  | 0.00 | 0.00 |  |  |  | 0.00 |  | 0.00 | [8 empty] | 1.75 |  |  | 2.54 | [6 empty] | 3.28 |  | 3.05 |  |  |  | 3.31 |  |  | 1.68 |  |  | 0.00 | [9 empty] | 0.00 |  |  | 1.31
Historical Summary
Lifetime energy generation | [13 empty] | : |  |  | 20139.25 GW(e).h | [11 empty] | Cumulative Forced Loss Rate (FLR) | [21 empty] | : | 13.18 %
Cumulative Energy Availability Factor (EAF) | [13 empty] | : |  |  | 82.06 % | [11 empty] | Cumulative Unplanned Capability Loss Factor (UCL) | [21 empty] | : | 12.62 %
Cumulative Unit Capability Factor (UCF) | [13 empty] | : |  |  | 82.5 % | [11 empty] | Cumulative Planned Unavailability Factor (PUF) | [21 empty] | : | 4.88 %
Cumulative Load Factor (LF) | [13 empty] | : |  |  | 82.7 % | [11 empty] | Cumulative Externally cause unavailability (XUF) | [21 empty] | : | 0.44 %
Cumulative Operating Factor (OF) | [13 empty] | : |  |  | 83.25 %
Electricity Production (net) [GWh]
Performance for Years of Commercial Operation
Year |  |  |  | Energy |  |  | Time Online |  |  |  | Reference Unit Power | [10 empty] | EAF |  |  |  | UCF | [5 empty] | LF |  |  | OF |  |  |  | FLR |  | UCL | [8 empty] | PUF |  |  |  |  | XUF
|  |  |  | [GW-h] |  |  | [Hours] |  |  |  | [MW] | [10 empty] | [%] |  |  |  | [%] | [5 empty] | [%] |  |  | [%] |  |  |  | [%] |  | [%] | [8 empty] | [%] |  |  |  |  | [%]
2010 |  |  |  | 494.85 |  |  | 3041 |  |  |  | 202 | [10 empty] | 38.11 |  |  |  | 38.11 | [5 empty] | 37.12 |  |  | 46.08 |  |  |  | 59.53 |  | 56.06 | [8 empty] | 5.83 |  |  |  |  | 0.00
2011 |  |  |  | 1570.55 |  |  | 7506 |  |  |  | 202 | [10 empty] | 85.84 |  |  |  | 87.27 | [5 empty] | 88.76 |  |  | 85.68 |  |  |  | 12.73 |  | 12.73 | [8 empty] | 0.00 |  |  |  |  | 1.43
2012 |  |  |  | 1711.31 |  |  | 8317 |  |  |  | 202 | [10 empty] | 94.75 |  |  |  | 95.52 | [5 empty] | 96.45 |  |  | 94.68 |  |  |  | 4.48 |  | 4.48 | [8 empty] | 0.00 |  |  |  |  | 0.76
2013 |  |  |  | 1533.21 |  |  | 7420 |  |  |  | 202 | [10 empty] | 84.87 |  |  |  | 84.87 | [5 empty] | 86.65 |  |  | 84.70 |  |  |  | 5.38 |  | 4.83 | [8 empty] | 10.30 |  |  |  |  | 0.00
2014 |  |  |  | 1231.86 |  |  | 6514 |  |  |  | 202 | [10 empty] | 68.36 |  |  |  | 68.36 | [5 empty] | 69.62 |  |  | 74.36 |  |  |  | 31.64 |  | 31.64 | [8 empty] | 0.00 |  |  |  |  | 0.00
2015 |  |  |  | 1333.69 |  |  | 7042 |  |  |  | 202 | [10 empty] | 76.86 |  |  |  | 76.86 | [5 empty] | 75.37 |  |  | 80.39 |  |  |  | 18.72 |  | 17.70 | [8 empty] | 5.44 |  |  |  |  | 0.00
2016 |  |  |  | 1153.85 |  |  | 5921 |  |  |  | 202 | [10 empty] | 67.75 |  |  |  | 67.75 | [5 empty] | 65.03 |  |  | 67.41 |  |  |  | 32.25 |  | 32.25 | [8 empty] | 0.00 |  |  |  |  | 0.00
2017 |  |  |  | 1436.62 |  |  | 7321 |  |  |  | 202 | [10 empty] | 83.74 |  |  |  | 83.74 | [5 empty] | 81.19 |  |  | 83.57 |  |  |  | 16.26 |  | 16.26 | [8 empty] | 0.00 |  |  |  |  | 0.00
2018 |  |  |  | 1543.92 |  |  | 7489 |  |  |  | 202 | [10 empty] | 85.64 |  |  |  | 85.64 | [5 empty] | 87.25 |  |  | 85.49 |  |  |  | 0.01 |  | 0.01 | [8 empty] | 14.35 |  |  |  |  | 0.00
2019 |  |  |  | 1711.86 |  |  | 8281 |  |  |  | 202 | [10 empty] | 94.59 |  |  |  | 94.59 | [5 empty] | 96.74 |  |  | 94.53 |  |  |  | 5.41 |  | 5.41 | [8 empty] | 0.00 |  |  |  |  | 0.00
2020 |  |  |  | 1580.21 |  |  | 7680 |  |  |  | 202 | [10 empty] | 87.56 |  |  |  | 87.56 | [5 empty] | 89.06 |  |  | 87.43 |  |  |  | 0.00 |  | 1.26 | [8 empty] | 11.19 |  |  |  |  | 0.00
2021 |  |  |  | 1519.08 |  |  | 7429 |  |  |  | 202 | [10 empty] | 84.67 |  |  |  | 86.42 | [5 empty] | 85.85 |  |  | 84.81 |  |  |  | 2.18 |  | 1.93 | [8 empty] | 11.65 |  |  |  |  | 1.75
2022 |  |  |  | 1728.96 |  |  | 8513 |  |  |  | 202 | [10 empty] | 96.38 |  |  |  | 97.20 | [5 empty] | 97.71 |  |  | 97.18 |  |  |  | 2.80 |  | 2.80 | [8 empty] | 0.00 |  |  |  |  | 0.82
2023 |  |  |  | 1589.28 |  |  | 7890 |  |  |  | 202 | [10 empty] | 88.85 |  |  |  | 90.16 | [5 empty] | 89.81 |  |  | 90.07 |  |  |  | 0.00 |  | 0.00 | [8 empty] | 9.84 |  |  |  |  | 1.31
Key Factors in Last 20 Years [%]
Energy Losses by Type
Full Outages, Analysis by Cause
[23 empty] | 2023 | [14 empty] | 2010 to 2023
Outage Cause | [22 empty] | Hours Lost | [14 empty] | Average hours lost per reactor-year
[23 empty] | Planned |  |  |  | Unplanned | [6 empty] | External |  |  |  | Planned |  |  |  | Unplanned | [11 empty] | External
A. |  | Plant equipment problem/failure | [39 empty] | 987
D. |  | Inspection, maintenance or repair without refuelling | [20 empty] | 870 | [14 empty] | 430
J. |  | Grid limitation, failure or grid unavailability | [51 empty] | 14
L. |  | Human factor related | [39 empty] | 17
P. |  | Fire | [39 empty] | 6
Z. |  | Other | [51 empty] | 9
Subtotal | [22 empty] | 870 | [14 empty] | 430 |  |  |  | 1010 | [11 empty] | 23
Total | [22 empty] | 870 | [14 empty] | 1463
Equipment Related Unplanned Full Outages, Analysis by System
System | [22 empty] | 2023 | [14 empty] | 2010 to 2023
[23 empty] | Hours Lost | [14 empty] | Average hours lost per reactor-year
11. |  |  | Reactor and Accessories | [34 empty] | 43
12. |  |  | Reactor I&C Systems | [34 empty] | 25
13. |  |  | Reactor Auxiliary Systems | [34 empty] | 6
14. |  |  | Safety Systems | [34 empty] | 8
15. |  |  | Reactor Cooling Systems | [34 empty] | 4
16. |  |  | Steam generation systems | [34 empty] | 29
31. |  |  | Turbine and auxiliaries | [34 empty] | 154
32. |  |  | Feedwater and Main Steam System | [34 empty] | 7
33. |  |  | Circulating Water System | [34 empty] | 14
35. |  |  | All other I&C Systems | [34 empty] | 5
41. |  |  | Main Generator Systems | [34 empty] | 457
42. |  |  | Electrical Power Supply Systems | [34 empty] | 267
Total | [37 empty] | 1019
Highlights (2023)
RAPS-6 was under biennial shutdown from 01/10/2023 to 07/11/2023.

## TARAPUR-3
2023 Operating Experience
IN-23 | [8 empty] | TARAPUR-3 | [26 empty] | INDIA
Status at end of year | [7 empty] | : | Operational
Operator | [7 empty] | : | NPCIL (NUCLEAR POWER CORPORATION OF INDIA, LTD.)
Owner | [7 empty] | : | NPCIL (NUCLEAR POWER CORPORATION OF INDIA, LTD.)
Reactor Supplier | [7 empty] | : | NPCIL (NUCLEAR POWER CORPORATION OF INDIA, LTD. Vikram Sarabhai Bhavan, Anushakti Nagar, Mumbai - 400 094.)
Turbine Supplier | [7 empty] | : | BHEL (Bharat Heavy Electricals Ltd (BHEL) www.bhel.com)
Reactor Unit Details | [27 empty] | Key Dates
Reactor type and model | [12 empty] | : |  |  | PHWR / Horizontal Pressure Tube Type | [11 empty] | Construction Date | [15 empty] | : |  |  | 2000-05-12
Thermal power | [12 empty] | : |  |  | 1730 | [8 empty] | MWth |  |  | Grid Date | [15 empty] | : |  |  | 2006-06-15
Gross electrical power | [12 empty] | : |  |  | 540 | [8 empty] | MWe |  |  | Commercial Date | [15 empty] | : |  |  | 2006-08-18
Reference unit power (net) | [12 empty] | : |  |  | 490 | [8 empty] | MWe |  |  | Age at end of year | [15 empty] | : |  |  | 17 years
Design Characteristics
| Primary Systems | [28 empty] | Operating coolant pressure [MPa] | [15 empty] | : |  |  | 0.7
| Reactor vessel centreline orientation | [13 empty] | : |  |  | Horizontal | [11 empty] | Reactor outlet temperature [°C] | [15 empty] | : |  |  | 304
| Fuel material | [13 empty] | : |  |  | UO2 | [11 empty] | Number of SG | [15 empty] | : |  |  | 4
| Refuelling type | [13 empty] | : |  |  | ON-line | [11 empty] | Containment type | [15 empty] | : |  |  | -
| Moderator material | [13 empty] | : |  |  | D2O | [11 empty] | Containment design pressure [MPa] | [15 empty] | : |  |  | 1.44
| Average fuel enrichment [% of U235] | [13 empty] | : |  |  | - | [11 empty] | Secondary systems
| Refuelling frequency [month] | [13 empty] | : |  |  | - | [11 empty] | Number of turbine-generators per unit/reactor | [15 empty] | : |  |  | 1
| Part of the core refuelled [%] | [13 empty] | : |  |  | - | [11 empty] | Turbine speed [rpm] | [15 empty] | : |  |  | 3000
| Average discharge burnup [MWd/t] | [13 empty] | : |  |  | 7000 | [11 empty] | Number of LP cylinders per turbine | [15 empty] | : |  |  | -
| Active core diameter [m] | [13 empty] | : |  |  | 6.38 | [11 empty] | HP cylinder inlet steam pressure [MPa] | [15 empty] | : |  |  | 4.1
| Active core height/length [m] | [13 empty] | : |  |  | 5.94 | [11 empty] | Output voltage [kV] | [15 empty] | : |  |  | -
| Number of fissile fuel assemblies/bundles | [13 empty] | : |  |  | 5096 | [11 empty] | Primary means of condenser cooling | [15 empty] | : |  |  | Sea (once-through)
| Fuel linear heat generation rate [kW/m] | [13 empty] | : |  |  | 20.18 | [11 empty] | Number of main condensate pumps | [15 empty] | : |  |  | -
| Number of control rod assemblies | [13 empty] | : |  |  | 4 | [11 empty] | Number of FW pumps for full power operation | [15 empty] | : |  |  | -
| Number of external reactor coolant loops | [13 empty] | : |  |  | 2 | [11 empty] | Number of on-site safety related diesel generators | [15 empty] | : |  |  | -
| Coolant type | [13 empty] | : |  |  | H2O | [11 empty] | Non-electrical applications | [15 empty] | : |  |  | none
Annual Production Results (2023)
Net Energy Production | [18 empty] | : | 4286.26 GW(e).h | [8 empty] | Forced Loss Rate (FLR) | [15 empty] | : |  |  | 0.71 %
Energy Availability Factor (EAF) | [18 empty] | : | 99.28 % | [8 empty] | Unplanned Capability Loss Factor (UCL) | [15 empty] | : |  |  | 0.71 %
Unit Capability Factor (UCF) | [18 empty] | : | 99.28 % | [8 empty] | Planned Unavailability Factor (PUF) | [15 empty] | : |  |  | 0 %
Load Factor (LF) | [18 empty] | : | 99.86 % | [8 empty] | Externally cause unavailability (XUF) | [15 empty] | : |  |  | 0 %
Operating Factor (OF) | [18 empty] | : | 99.35 % | [8 empty] | Total off-line time | [15 empty] | : |  |  | 57 hours
Annual Summary
[5 empty] | Jan | Feb |  |  |  | Mar |  | Apr | [8 empty] | May |  |  | Jun | [6 empty] | Jul |  | Aug |  |  |  | Sep |  |  | Oct |  |  | Nov | [9 empty] | Dec |  |  | Annual
GW(e)-h |  |  |  |  | 338.27 | 332.78 |  |  |  | 367.56 |  | 354.91 | [8 empty] | 366.09 |  |  | 355.15 | [6 empty] | 365.51 |  | 368.57 |  |  |  | 355.85 |  |  | 362.04 |  |  | 352.63 | [9 empty] | 366.91 |  |  | 4286.26
EAF [%] |  |  |  |  | 92.79 | 100.00 |  |  |  | 100.00 |  | 100.00 | [8 empty] | 100.00 |  |  | 100.00 | [6 empty] | 100.00 |  | 100.00 |  |  |  | 100.00 |  |  | 98.82 |  |  | 99.95 | [9 empty] | 100.00 |  |  | 99.28
UCF [%] |  |  |  |  | 92.79 | 100.00 |  |  |  | 100.00 |  | 100.00 | [8 empty] | 100.00 |  |  | 100.00 | [6 empty] | 100.00 |  | 100.00 |  |  |  | 100.00 |  |  | 98.82 |  |  | 99.95 | [9 empty] | 100.00 |  |  | 99.28
LF [%] |  |  |  |  | 92.79 | 101.06 |  |  |  | 100.82 |  | 100.60 | [8 empty] | 100.42 |  |  | 100.67 | [6 empty] | 100.26 |  | 101.10 |  |  |  | 100.86 |  |  | 99.31 |  |  | 99.95 | [9 empty] | 100.64 |  |  | 99.86
OF [%] |  |  |  |  | 93.55 | 100.00 |  |  |  | 100.00 |  | 100.00 | [8 empty] | 100.00 |  |  | 100.00 | [6 empty] | 100.00 |  | 100.00 |  |  |  | 100.00 |  |  | 98.79 |  |  | 100.00 | [9 empty] | 100.00 |  |  | 99.35
FLR [%] |  |  |  |  | 7.21 | 0.00 |  |  |  | 0.00 |  | 0.00 | [8 empty] | 0.00 |  |  | 0.00 | [6 empty] | 0.00 |  | 0.00 |  |  |  | 0.00 |  |  | 1.18 |  |  | 0.00 | [9 empty] | 0.00 |  |  | 0.71
UCL [%] |  |  |  |  | 7.21 | 0.00 |  |  |  | 0.00 |  | 0.00 | [8 empty] | 0.00 |  |  | 0.00 | [6 empty] | 0.00 |  | 0.00 |  |  |  | 0.00 |  |  | 1.18 |  |  | 0.00 | [9 empty] | 0.00 |  |  | 0.71
PUF [%] |  |  |  |  | 0.00 | 0.00 |  |  |  | 0.00 |  | 0.00 | [8 empty] | 0.00 |  |  | 0.00 | [6 empty] | 0.00 |  | 0.00 |  |  |  | 0.00 |  |  | 0.00 |  |  | 0.05 | [9 empty] | 0.00 |  |  | 0.00
XUF [%] |  |  |  |  | 0.00 | 0.00 |  |  |  | 0.00 |  | 0.00 | [8 empty] | 0.00 |  |  | 0.00 | [6 empty] | 0.00 |  | 0.00 |  |  |  | 0.00 |  |  | 0.00 |  |  | 0.00 | [9 empty] | 0.00 |  |  | 0.00
Historical Summary
Lifetime energy generation | [13 empty] | : |  |  | 59646.12 GW(e).h | [11 empty] | Cumulative Forced Loss Rate (FLR) | [21 empty] | : | 5.03 %
Cumulative Energy Availability Factor (EAF) | [13 empty] | : |  |  | 80.84 % | [11 empty] | Cumulative Unplanned Capability Loss Factor (UCL) | [21 empty] | : | 4.93 %
Cumulative Unit Capability Factor (UCF) | [13 empty] | : |  |  | 89.12 % | [11 empty] | Cumulative Planned Unavailability Factor (PUF) | [21 empty] | : | 5.95 %
Cumulative Load Factor (LF) | [13 empty] | : |  |  | 79.91 % | [11 empty] | Cumulative Externally cause unavailability (XUF) | [21 empty] | : | 8.28 %
Cumulative Operating Factor (OF) | [13 empty] | : |  |  | 89.19 %
Electricity Production (net) [GWh]
Performance for Years of Commercial Operation
Year |  |  |  | Energy |  |  | Time Online |  |  |  | Reference Unit Power | [10 empty] | EAF |  |  |  | UCF | [5 empty] | LF |  |  | OF |  |  |  | FLR |  | UCL | [8 empty] | PUF |  |  |  |  | XUF
|  |  |  | [GW-h] |  |  | [Hours] |  |  |  | [MW] | [10 empty] | [%] |  |  |  | [%] | [5 empty] | [%] |  |  | [%] |  |  |  | [%] |  | [%] | [8 empty] | [%] |  |  |  |  | [%]
2006 |  |  |  | 1037.77 |  |  | 3599 |  |  |  | 490 | [10 empty] | 58.83 |  |  |  | 79.15 | [5 empty] | 61.08 |  |  | 80.50 |  |  |  | 20.85 |  | 20.85 | [8 empty] | 0.00 |  |  |  |  | 20.32
2007 |  |  |  | 2482.81 |  |  | 7967 |  |  |  | 490 | [10 empty] | 66.18 |  |  |  | 92.12 | [5 empty] | 57.84 |  |  | 90.95 |  |  |  | 7.88 |  | 7.88 | [8 empty] | 0.00 |  |  |  |  | 25.93
2008 |  |  |  | 1594.38 |  |  | 7465 |  |  |  | 490 | [10 empty] | 44.33 |  |  |  | 85.57 | [5 empty] | 37.04 |  |  | 84.98 |  |  |  | 3.24 |  | 2.86 | [8 empty] | 11.56 |  |  |  |  | 41.25
2009 |  |  |  | 2225.01 |  |  | 8022 |  |  |  | 490 | [10 empty] | 60.11 |  |  |  | 91.58 | [5 empty] | 51.84 |  |  | 91.58 |  |  |  | 5.45 |  | 5.27 | [8 empty] | 3.15 |  |  |  |  | 31.47
2010 |  |  |  | 2794.03 |  |  | 7972 |  |  |  | 490 | [10 empty] | 65.09 |  |  |  | 91.01 | [5 empty] | 65.09 |  |  | 91.00 |  |  |  | 4.64 |  | 5.50 | [8 empty] | 3.49 |  |  |  |  | 25.92
2011 |  |  |  | 4122.20 |  |  | 8760 |  |  |  | 490 | [10 empty] | 95.78 |  |  |  | 100.00 | [5 empty] | 96.03 |  |  | 100.00 |  |  |  | 0.00 |  | 0.00 | [8 empty] | 0.00 |  |  |  |  | 4.22
2012 |  |  |  | 3779.47 |  |  | 7923 |  |  |  | 490 | [10 empty] | 87.67 |  |  |  | 90.20 | [5 empty] | 87.81 |  |  | 90.20 |  |  |  | 9.80 |  | 9.80 | [8 empty] | 0.00 |  |  |  |  | 2.53
2013 |  |  |  | 3447.26 |  |  | 7200 |  |  |  | 490 | [10 empty] | 80.22 |  |  |  | 82.08 | [5 empty] | 80.31 |  |  | 82.19 |  |  |  | 1.53 |  | 1.28 | [8 empty] | 16.65 |  |  |  |  | 1.86
2014 |  |  |  | 4129.97 |  |  | 8463 |  |  |  | 490 | [10 empty] | 95.79 |  |  |  | 96.51 | [5 empty] | 96.22 |  |  | 96.61 |  |  |  | 3.49 |  | 3.49 | [8 empty] | 0.00 |  |  |  |  | 0.72
2015 |  |  |  | 4046.11 |  |  | 8352 |  |  |  | 490 | [10 empty] | 94.07 |  |  |  | 95.17 | [5 empty] | 94.26 |  |  | 95.34 |  |  |  | 4.83 |  | 4.83 | [8 empty] | 0.00 |  |  |  |  | 1.10
2016 |  |  |  | 3728.32 |  |  | 7688 |  |  |  | 490 | [10 empty] | 86.42 |  |  |  | 87.34 | [5 empty] | 86.62 |  |  | 87.52 |  |  |  | 2.12 |  | 1.89 | [8 empty] | 10.77 |  |  |  |  | 0.93
2017 |  |  |  | 3328.06 |  |  | 6785 |  |  |  | 490 | [10 empty] | 76.89 |  |  |  | 76.89 | [5 empty] | 77.53 |  |  | 77.45 |  |  |  | 1.34 |  | 1.05 | [8 empty] | 22.07 |  |  |  |  | 0.00
2018 |  |  |  | 3954.15 |  |  | 7992 |  |  |  | 490 | [10 empty] | 90.95 |  |  |  | 91.24 | [5 empty] | 92.12 |  |  | 91.23 |  |  |  | 3.15 |  | 3.56 | [8 empty] | 5.21 |  |  |  |  | 0.29
2019 |  |  |  | 3461.87 |  |  | 7054 |  |  |  | 490 | [10 empty] | 79.57 |  |  |  | 79.57 | [5 empty] | 80.65 |  |  | 80.53 |  |  |  | 4.46 |  | 5.62 | [8 empty] | 14.81 |  |  |  |  | 0.00
2020 |  |  |  | 3525.17 |  |  | 7140 |  |  |  | 490 | [10 empty] | 81.06 |  |  |  | 81.06 | [5 empty] | 81.90 |  |  | 81.28 |  |  |  | 18.94 |  | 18.94 | [8 empty] | 0.00 |  |  |  |  | 0.00
2021 |  |  |  | 4095.66 |  |  | 8302 |  |  |  | 490 | [10 empty] | 94.51 |  |  |  | 94.51 | [5 empty] | 95.42 |  |  | 94.77 |  |  |  | 5.49 |  | 5.49 | [8 empty] | 0.00 |  |  |  |  | 0.00
2022 |  |  |  | 3621.42 |  |  | 7381 |  |  |  | 490 | [10 empty] | 83.87 |  |  |  | 84.35 | [5 empty] | 84.37 |  |  | 84.26 |  |  |  | 0.30 |  | 0.26 | [8 empty] | 15.39 |  |  |  |  | 0.49
2023 |  |  |  | 4286.26 |  |  | 8703 |  |  |  | 490 | [10 empty] | 99.28 |  |  |  | 99.28 | [5 empty] | 99.86 |  |  | 99.35 |  |  |  | 0.71 |  | 0.71 | [8 empty] | 0.00 |  |  |  |  | 0.00
Key Factors in Last 20 Years [%]
Energy Losses by Type
Full Outages, Analysis by Cause
[23 empty] | 2023 | [14 empty] | 2006 to 2023
Outage Cause | [22 empty] | Hours Lost | [14 empty] | Average hours lost per reactor-year
[23 empty] | Planned |  |  |  | Unplanned | [6 empty] | External |  |  |  | Planned |  |  |  | Unplanned | [11 empty] | External
A. |  | Plant equipment problem/failure | [24 empty] | 48 | [14 empty] | 407
D. |  | Inspection, maintenance or repair without refuelling | [35 empty] | 507 |  |  |  | 13
E. |  | Testing of plant systems or components | [35 empty] | 10 |  |  |  | 9
J. |  | Grid limitation, failure or grid unavailability | [51 empty] | 9
L. |  | Human factor related | [39 empty] | 24
P. |  | Fire | [39 empty] | 1
Z. |  | Other | [51 empty] | 2
Subtotal | [26 empty] | 48 | [10 empty] | 517 |  |  |  | 454 | [11 empty] | 11
Total | [22 empty] | 48 | [14 empty] | 982
Equipment Related Unplanned Full Outages, Analysis by System
System | [22 empty] | 2023 | [14 empty] | 2006 to 2023
[23 empty] | Hours Lost | [14 empty] | Average hours lost per reactor-year
11. |  |  | Reactor and Accessories | [34 empty] | 105
12. |  |  | Reactor I&C Systems | [34 empty] | 111
14. |  |  | Safety Systems | [34 empty] | 11
15. |  |  | Reactor Cooling Systems | [34 empty] | 91
31. |  |  | Turbine and auxiliaries | [34 empty] | 68
32. |  |  | Feedwater and Main Steam System | [34 empty] | 16
33. |  |  | Circulating Water System | [34 empty] | 5
34. |  |  | Miscellaneous Systems | [34 empty] | 4
41. |  |  | Main Generator Systems | [34 empty] | 13
42. |  |  | Electrical Power Supply Systems | [19 empty] | 48 | [14 empty] | 23
Total | [22 empty] | 48 | [14 empty] | 447
Highlights (2023)
TAPS-3 had Availability factor of 99.35% during the year. TAPS-3 operated with a Capacity factor of 99.65% during the year.

## TARAPUR-4
2023 Operating Experience
IN-24 | [8 empty] | TARAPUR-4 | [26 empty] | INDIA
Status at end of year | [7 empty] | : | Operational
Operator | [7 empty] | : | NPCIL (NUCLEAR POWER CORPORATION OF INDIA, LTD.)
Owner | [7 empty] | : | NPCIL (NUCLEAR POWER CORPORATION OF INDIA, LTD.)
Reactor Supplier | [7 empty] | : | NPCIL (NUCLEAR POWER CORPORATION OF INDIA, LTD. Vikram Sarabhai Bhavan, Anushakti Nagar, Mumbai - 400 094.)
Turbine Supplier | [7 empty] | : | BHEL (Bharat Heavy Electricals Ltd (BHEL) www.bhel.com)
Reactor Unit Details | [27 empty] | Key Dates
Reactor type and model | [12 empty] | : |  |  | PHWR / Horizontal Pressure Tube Type | [11 empty] | Construction Date | [15 empty] | : |  |  | 2000-03-08
Thermal power | [12 empty] | : |  |  | 1730 | [8 empty] | MWth |  |  | Grid Date | [15 empty] | : |  |  | 2005-06-04
Gross electrical power | [12 empty] | : |  |  | 540 | [8 empty] | MWe |  |  | Commercial Date | [15 empty] | : |  |  | 2005-09-12
Reference unit power (net) | [12 empty] | : |  |  | 490 | [8 empty] | MWe |  |  | Age at end of year | [15 empty] | : |  |  | 18 years
Design Characteristics
| Primary Systems | [28 empty] | Operating coolant pressure [MPa] | [15 empty] | : |  |  | 11.6
| Reactor vessel centreline orientation | [13 empty] | : |  |  | Horizontal | [11 empty] | Reactor outlet temperature [°C] | [15 empty] | : |  |  | 304
| Fuel material | [13 empty] | : |  |  | UO2 | [11 empty] | Number of SG | [15 empty] | : |  |  | 4
| Refuelling type | [13 empty] | : |  |  | ON-line | [11 empty] | Containment type | [15 empty] | : |  |  | -
| Moderator material | [13 empty] | : |  |  | D2O | [11 empty] | Containment design pressure [MPa] | [15 empty] | : |  |  | 1.44
| Average fuel enrichment [% of U235] | [13 empty] | : |  |  | - | [11 empty] | Secondary systems
| Refuelling frequency [month] | [13 empty] | : |  |  | - | [11 empty] | Number of turbine-generators per unit/reactor | [15 empty] | : |  |  | 1
| Part of the core refuelled [%] | [13 empty] | : |  |  | - | [11 empty] | Turbine speed [rpm] | [15 empty] | : |  |  | 3000
| Average discharge burnup [MWd/t] | [13 empty] | : |  |  | 7000 | [11 empty] | Number of LP cylinders per turbine | [15 empty] | : |  |  | -
| Active core diameter [m] | [13 empty] | : |  |  | 6.38 | [11 empty] | HP cylinder inlet steam pressure [MPa] | [15 empty] | : |  |  | 4.1
| Active core height/length [m] | [13 empty] | : |  |  | 5.94 | [11 empty] | Output voltage [kV] | [15 empty] | : |  |  | -
| Number of fissile fuel assemblies/bundles | [13 empty] | : |  |  | 5096 | [11 empty] | Primary means of condenser cooling | [15 empty] | : |  |  | Sea (once-through)
| Fuel linear heat generation rate [kW/m] | [13 empty] | : |  |  | 20.18 | [11 empty] | Number of main condensate pumps | [15 empty] | : |  |  | -
| Number of control rod assemblies | [13 empty] | : |  |  | 4 | [11 empty] | Number of FW pumps for full power operation | [15 empty] | : |  |  | -
| Number of external reactor coolant loops | [13 empty] | : |  |  | 2 | [11 empty] | Number of on-site safety related diesel generators | [15 empty] | : |  |  | -
| Coolant type | [13 empty] | : |  |  | H2O | [11 empty] | Non-electrical applications | [15 empty] | : |  |  | none
Annual Production Results (2023)
Net Energy Production | [18 empty] | : | 3425.53 GW(e).h | [8 empty] | Forced Loss Rate (FLR) | [15 empty] | : |  |  | 2.86 %
Energy Availability Factor (EAF) | [18 empty] | : | 79.12 % | [8 empty] | Unplanned Capability Loss Factor (UCL) | [15 empty] | : |  |  | 2.33 %
Unit Capability Factor (UCF) | [18 empty] | : | 79.12 % | [8 empty] | Planned Unavailability Factor (PUF) | [15 empty] | : |  |  | 18.55 %
Load Factor (LF) | [18 empty] | : | 79.8 % | [8 empty] | Externally cause unavailability (XUF) | [15 empty] | : |  |  | 0 %
Operating Factor (OF) | [18 empty] | : | 79.5 % | [8 empty] | Total off-line time | [15 empty] | : |  |  | 1796 hours
Annual Summary
[5 empty] | Jan | Feb |  |  |  | Mar |  | Apr | [8 empty] | May |  |  | Jun | [6 empty] | Jul |  | Aug |  |  |  | Sep |  |  | Oct |  |  | Nov | [9 empty] | Dec |  |  | Annual
GW(e)-h |  |  |  |  | 369.35 | 332.82 |  |  |  | 186.62 |  | 0.00 | [8 empty] | 255.55 |  |  | 275.82 | [6 empty] | 368.90 |  | 368.53 |  |  |  | 356.98 |  |  | 368.96 |  |  | 356.86 | [9 empty] | 185.16 |  |  | 3425.53
EAF [%] |  |  |  |  | 100.00 | 100.00 |  |  |  | 51.19 |  | 0.00 | [8 empty] | 70.10 |  |  | 78.18 | [6 empty] | 100.00 |  | 100.00 |  |  |  | 100.00 |  |  | 100.00 |  |  | 100.00 | [9 empty] | 50.79 |  |  | 79.12
UCF [%] |  |  |  |  | 100.00 | 100.00 |  |  |  | 51.19 |  | 0.00 | [8 empty] | 70.10 |  |  | 78.18 | [6 empty] | 100.00 |  | 100.00 |  |  |  | 100.00 |  |  | 100.00 |  |  | 100.00 | [9 empty] | 50.79 |  |  | 79.12
LF [%] |  |  |  |  | 101.31 | 101.07 |  |  |  | 51.19 |  | 0.00 | [8 empty] | 70.10 |  |  | 78.18 | [6 empty] | 101.19 |  | 101.09 |  |  |  | 101.18 |  |  | 101.21 |  |  | 101.15 | [9 empty] | 50.79 |  |  | 79.80
OF [%] |  |  |  |  | 100.00 | 100.00 |  |  |  | 51.34 |  | 0.00 | [8 empty] | 71.10 |  |  | 79.17 | [6 empty] | 100.00 |  | 100.00 |  |  |  | 100.00 |  |  | 100.00 |  |  | 100.00 | [9 empty] | 53.09 |  |  | 79.50
FLR [%] |  |  |  |  | 0.00 | 0.00 |  |  |  | 0.00 |  | 0.00 | [8 empty] | 0.00 |  |  | 21.82 | [6 empty] | 0.00 |  | 0.00 |  |  |  | 0.00 |  |  | 0.00 |  |  | 0.00 | [9 empty] | 11.06 |  |  | 2.86
UCL [%] |  |  |  |  | 0.00 | 0.00 |  |  |  | 0.00 |  | 0.00 | [8 empty] | 0.00 |  |  | 21.82 | [6 empty] | 0.00 |  | 0.00 |  |  |  | 0.00 |  |  | 0.00 |  |  | 0.00 | [9 empty] | 6.31 |  |  | 2.33
PUF [%] |  |  |  |  | 0.00 | 0.00 |  |  |  | 48.81 |  | 100.00 | [8 empty] | 29.90 |  |  | 0.00 | [6 empty] | 0.00 |  | 0.00 |  |  |  | 0.00 |  |  | 0.00 |  |  | 0.00 | [9 empty] | 42.90 |  |  | 18.55
XUF [%] |  |  |  |  | 0.00 | 0.00 |  |  |  | 0.00 |  | 0.00 | [8 empty] | 0.00 |  |  | 0.00 | [6 empty] | 0.00 |  | 0.00 |  |  |  | 0.00 |  |  | 0.00 |  |  | 0.00 | [9 empty] | 0.00 |  |  | 0.00
Historical Summary
Lifetime energy generation | [13 empty] | : |  |  | 57151.22 GW(e).h | [11 empty] | Cumulative Forced Loss Rate (FLR) | [21 empty] | : | 5.51 %
Cumulative Energy Availability Factor (EAF) | [13 empty] | : |  |  | 73.56 % | [11 empty] | Cumulative Unplanned Capability Loss Factor (UCL) | [21 empty] | : | 7.99 %
Cumulative Unit Capability Factor (UCF) | [13 empty] | : |  |  | 84.79 % | [11 empty] | Cumulative Planned Unavailability Factor (PUF) | [21 empty] | : | 7.22 %
Cumulative Load Factor (LF) | [13 empty] | : |  |  | 72.5 % | [11 empty] | Cumulative Externally cause unavailability (XUF) | [21 empty] | : | 11.23 %
Cumulative Operating Factor (OF) | [13 empty] | : |  |  | 84.78 %
Electricity Production (net) [GWh]
Performance for Years of Commercial Operation
Year |  |  |  | Energy |  |  | Time Online |  |  |  | Reference Unit Power | [10 empty] | EAF |  |  |  | UCF | [5 empty] | LF |  |  | OF |  |  |  | FLR |  | UCL | [8 empty] | PUF |  |  |  |  | XUF
|  |  |  | [GW-h] |  |  | [Hours] |  |  |  | [MW] | [10 empty] | [%] |  |  |  | [%] | [5 empty] | [%] |  |  | [%] |  |  |  | [%] |  | [%] | [8 empty] | [%] |  |  |  |  | [%]
2005 |  |  |  | 990.44 |  |  | 2770 |  |  |  | 490 | [10 empty] | 73.84 |  |  |  | 77.37 | [5 empty] | 65.69 |  |  | 76.03 |  |  |  | 22.63 |  | 22.63 | [8 empty] | 0.00 |  |  |  |  | 3.54
2006 |  |  |  | 1762.12 |  |  | 5454 |  |  |  | 490 | [10 empty] | 39.01 |  |  |  | 65.22 | [5 empty] | 41.05 |  |  | 62.26 |  |  |  | 28.87 |  | 26.47 | [8 empty] | 8.30 |  |  |  |  | 26.21
2007 |  |  |  | 2032.97 |  |  | 6797 |  |  |  | 490 | [10 empty] | 54.43 |  |  |  | 78.54 | [5 empty] | 47.36 |  |  | 77.59 |  |  |  | 5.22 |  | 4.32 | [8 empty] | 17.13 |  |  |  |  | 24.11
2008 |  |  |  | 1709.82 |  |  | 8022 |  |  |  | 490 | [10 empty] | 47.37 |  |  |  | 91.33 | [5 empty] | 39.72 |  |  | 91.33 |  |  |  | 5.98 |  | 5.81 | [8 empty] | 2.86 |  |  |  |  | 43.97
2009 |  |  |  | 2229.28 |  |  | 8187 |  |  |  | 490 | [10 empty] | 59.98 |  |  |  | 93.47 | [5 empty] | 51.94 |  |  | 93.46 |  |  |  | 5.76 |  | 5.71 | [8 empty] | 0.82 |  |  |  |  | 33.49
2010 |  |  |  | 2571.83 |  |  | 7526 |  |  |  | 490 | [10 empty] | 59.92 |  |  |  | 85.91 | [5 empty] | 59.92 |  |  | 85.91 |  |  |  | 10.94 |  | 10.55 | [8 empty] | 3.54 |  |  |  |  | 25.99
2011 |  |  |  | 2518.86 |  |  | 6568 |  |  |  | 490 | [10 empty] | 58.84 |  |  |  | 74.99 | [5 empty] | 58.68 |  |  | 74.98 |  |  |  | 0.13 |  | 6.41 | [8 empty] | 18.61 |  |  |  |  | 16.15
2012 |  |  |  | 3402.67 |  |  | 8440 |  |  |  | 490 | [10 empty] | 79.06 |  |  |  | 96.08 | [5 empty] | 79.06 |  |  | 96.08 |  |  |  | 3.92 |  | 3.92 | [8 empty] | 0.00 |  |  |  |  | 17.02
2013 |  |  |  | 3530.42 |  |  | 7779 |  |  |  | 490 | [10 empty] | 82.16 |  |  |  | 88.80 | [5 empty] | 82.25 |  |  | 88.80 |  |  |  | 11.20 |  | 11.20 | [8 empty] | 0.00 |  |  |  |  | 6.64
2014 |  |  |  | 3722.25 |  |  | 8409 |  |  |  | 490 | [10 empty] | 86.72 |  |  |  | 91.35 | [5 empty] | 86.72 |  |  | 95.99 |  |  |  | 5.49 |  | 5.30 | [8 empty] | 3.34 |  |  |  |  | 4.64
2015 |  |  |  | 3762.17 |  |  | 7881 |  |  |  | 490 | [10 empty] | 87.75 |  |  |  | 89.97 | [5 empty] | 87.65 |  |  | 89.97 |  |  |  | 1.69 |  | 1.54 | [8 empty] | 8.48 |  |  |  |  | 2.22
2016 |  |  |  | 4027.88 |  |  | 8381 |  |  |  | 490 | [10 empty] | 93.58 |  |  |  | 95.41 | [5 empty] | 93.58 |  |  | 95.41 |  |  |  | 4.59 |  | 4.59 | [8 empty] | 0.00 |  |  |  |  | 1.83
2017 |  |  |  | 1876.84 |  |  | 3951 |  |  |  | 490 | [10 empty] | 44.67 |  |  |  | 44.67 | [5 empty] | 43.72 |  |  | 45.10 |  |  |  | 0.21 |  | 44.81 | [8 empty] | 10.52 |  |  |  |  | 0.00
2018 |  |  |  | 3687.88 |  |  | 7494 |  |  |  | 490 | [10 empty] | 85.33 |  |  |  | 85.55 | [5 empty] | 85.92 |  |  | 85.55 |  |  |  | 0.56 |  | 4.41 | [8 empty] | 10.04 |  |  |  |  | 0.22
2019 |  |  |  | 4308.00 |  |  | 8717 |  |  |  | 490 | [10 empty] | 99.40 |  |  |  | 99.40 | [5 empty] | 100.36 |  |  | 99.51 |  |  |  | 0.11 |  | 0.60 | [8 empty] | 0.00 |  |  |  |  | 0.00
2020 |  |  |  | 4088.13 |  |  | 8280 |  |  |  | 490 | [10 empty] | 94.03 |  |  |  | 94.49 | [5 empty] | 94.98 |  |  | 94.26 |  |  |  | 0.63 |  | 0.89 | [8 empty] | 4.62 |  |  |  |  | 0.47
2021 |  |  |  | 3358.57 |  |  | 6806 |  |  |  | 490 | [10 empty] | 77.23 |  |  |  | 77.23 | [5 empty] | 78.24 |  |  | 77.69 |  |  |  | 0.00 |  | 0.00 | [8 empty] | 22.77 |  |  |  |  | 0.00
2022 |  |  |  | 4133.62 |  |  | 8364 |  |  |  | 490 | [10 empty] | 95.35 |  |  |  | 97.08 | [5 empty] | 96.30 |  |  | 95.48 |  |  |  | 0.03 |  | 0.03 | [8 empty] | 2.89 |  |  |  |  | 1.74
2023 |  |  |  | 3425.53 |  |  | 6964 |  |  |  | 490 | [10 empty] | 79.12 |  |  |  | 79.12 | [5 empty] | 79.80 |  |  | 79.50 |  |  |  | 2.86 |  | 2.33 | [8 empty] | 18.55 |  |  |  |  | 0.00
Key Factors in Last 20 Years [%]
Energy Losses by Type
Full Outages, Analysis by Cause
[23 empty] | 2023 | [14 empty] | 2005 to 2023
Outage Cause | [22 empty] | Hours Lost | [14 empty] | Average hours lost per reactor-year
[23 empty] | Planned |  |  |  | Unplanned | [6 empty] | External |  |  |  | Planned |  |  |  | Unplanned | [11 empty] | External
A. |  | Plant equipment problem/failure | [24 empty] | 190 | [14 empty] | 480
D. |  | Inspection, maintenance or repair without refuelling | [20 empty] | 1606 | [14 empty] | 570 |  |  |  | 229
E. |  | Testing of plant systems or components | [35 empty] | 17 |  |  |  | 1
G. |  | Major backfitting, refurbishment or upgrading activities without refuelling | [35 empty] | 39
J. |  | Grid limitation, failure or grid unavailability | [51 empty] | 26
L. |  | Human factor related | [39 empty] | 19
R. |  | External restrictions on supply and services (lack of funds due to delayed payments from customers, disputes in fuel industries, fuel-rationing, labour strike outside the plant , spare part delivery problems etc.) | [51 empty] | 23
Z. |  | Other | [39 empty] | 4 | [11 empty] | 10
Subtotal | [22 empty] | 1606 |  |  |  | 190 | [10 empty] | 626 |  |  |  | 733 | [11 empty] | 59
Total | [22 empty] | 1796 | [14 empty] | 1418
Equipment Related Unplanned Full Outages, Analysis by System
System | [22 empty] | 2023 | [14 empty] | 2005 to 2023
[23 empty] | Hours Lost | [14 empty] | Average hours lost per reactor-year
11. |  |  | Reactor and Accessories | [34 empty] | 60
12. |  |  | Reactor I&C Systems | [19 empty] | 40 | [14 empty] | 134
13. |  |  | Reactor Auxiliary Systems | [34 empty] | 33
14. |  |  | Safety Systems | [34 empty] | 14
15. |  |  | Reactor Cooling Systems | [34 empty] | 16
16. |  |  | Steam generation systems | [34 empty] | 5
21. |  |  | Fuel Handling and Storage Facilities | [34 empty] | 53
31. |  |  | Turbine and auxiliaries | [34 empty] | 19
32. |  |  | Feedwater and Main Steam System | [34 empty] | 6
33. |  |  | Circulating Water System | [34 empty] | 14
34. |  |  | Miscellaneous Systems | [34 empty] | 7
35. |  |  | All other I&C Systems | [34 empty] | 0
41. |  |  | Main Generator Systems | [34 empty] | 80
42. |  |  | Electrical Power Supply Systems | [19 empty] | 150 | [14 empty] | 83
Total | [22 empty] | 190 | [14 empty] | 524
Highlights (2023)
TAPS-4 had Availability factor of 79.5% during the year. Capacity factor for TAPS-4 during the year was 79.85%.