## Table21_DirectCauseofFullOutage
TABLE 21. DIRECT CAUSES OF FULL OUTAGES (2018-2022)
Direct Outage Cause | Planned Full Outages |  |  |  | Unplanned Full Outages
| Energy Lost |  | Time Lost |  | Energy Lost |  | Time Lost
| GW.h | % | Hours | % | GW.h | % | Hours | %
Plant equipment problem/failure |  |  |  |  | 347731 | 88.19 | 359973 | 87.09
Refuelling without maintenance | 293144 | 12.35 | 287038 | 10.59
Inspection, maintenance or repair combined with refuelling | 1629040 | 68.63 | 1782260 | 65.73
Inspection, maintenance or repair without refuelling | 190185 | 8.01 | 311370 | 11.48
Testing of plant systems or components | 10787 | 0.45 | 10975 | 0.4 | 791 | 0.2 | 1365 | 0.33
Major backfitting, refurbishment or upgrading activities with refuelling | 80400 | 3.39 | 102378 | 3.78
Major backfitting, refurbishment or upgrading activities without refuelling | 162801 | 6.86 | 195735 | 7.22
Nuclear regulatory requirements | 3781 | 0.16 | 9106 | 0.34 | 3319 | 0.84 | 3327 | 0.81
Human factor related |  |  |  |  | 7022 | 1.78 | 7257 | 1.76
Fire |  |  |  |  | 1907 | 0.48 | 1524 | 0.37
Fuel management limitation (including high flux tilt, stretch out or coast-down operation) | 207 | 0.01 | 404 | 0.01 | 2033 | 0.52 | 11580 | 2.8
Other | 3233 | 0.14 | 12423 | 0.46 | 31478 | 7.98 | 28295 | 6.85
TOTALS | 2373578 | 100.001 | 2711689 | 100.001 | 394281 | 100.001 | 413321 | 100.001
Notes
1. Only reactors which have achieved full commercial operation in or before 2022 are counted. 2. Nuclear power operating statistics do not include outage data from Ukrainian reactor units as information for these units was not available by the time of publication.