## Kragten Spreadsheet
Quantification of uncertainty using the Kragten Spreadsheet approach
(according to the EURACHEM / CITAC Guide 2000: Quantifying Uncertainty in Analytical Measurement)
Definition of the mensurand: Wi (Concentration of the i-th element in the sample)
Mathematical expression:
Definition of terms:
Ii,S: intensity of the characteristic X rays of the i-th element [counts]
Bi: calibration factor for the i-th element [counts/mg/cm2]
m: mass per unit area of the i-th element [g/cm2]
Abcorr: absorption correction factor
Fprep: correction factor associated to sample preparation
IMPORTANT NOTES
Only the green cells have to be completed by the user
|  | Value of variable | Standard uncertainty | Relative standard uncertainty | Ii,S | Bi | m | Abcorr | Fprep
| Ii,S | 2974 | 70 | 2.354% | 3044 | 2974 | 2974 | 2974 | 2974
| Bi | 549400 | 9017 | 1.641% | 549400 | 558417 | 549400 | 549400 | 549400
| m | 0.0866 | 1.732e-05 | 0.02% | 0.0866 | 0.0866 | 0.086617 | 0.0866 | 0.0866
| Abcorr | 1.6 | 0.0028 | 0.175% | 1.6 | 1.6 | 1.6 | 1.6028 | 1.6
| Fprep | 1 | 0.05 | 5% | 1 | 1 | 1 | 1 | 1.05
Wi [µg/g] |  | 100.0125 | 5.7608 | 5.76% | 102.3666 | 98.3976 | 99.9925 | 100.1875 | 105.0132 | Mathematical expression (evaluated with the incremented variable)
|  |  | (k = 1) |  | -2.354 | 1.6149 | 0.019999 | -0.17502 | -5.0006 | Difference (normal function - incremented function)
[5 empty] | 5.5414 | 2.608 | 0.00039994 | 0.030633 | 25.0063 | (Difference)2
Please specify the coverage factor for |  |  | 1 | [5 empty] | 33.1868 | Sum(Difference2) = squared Combined Standard Uncertainty (uc2)
calculation of Expanded Uncertainty | [8 empty] | 5.7608 | Combined Standard Uncertainty (uc)
[5 empty] | Ii,S | Bi | m | Abcorr | Fprep
[5 empty] | 16.7% | 7.859% | 0.001205% | 0.0923% | 75.35% | Percent contribution to the squared Combined Standard Uncertainty (uc2)
[9 empty] | 100% | Sum